## bus
| name | vn_kv | type | zone | in_service
0 | bus_LV_843-2_1_2_node_73 | 0.4 | n |  | TRUE
1 | bus_LV_843-2_1_2_node_72 | 0.4 | n |  | TRUE
2 | bus_LV_843-2_1_2_node_41 | 0.4 | n |  | TRUE
3 | bus_LV_843-2_1_2_node_44 | 0.4 | n |  | TRUE
4 | bus_LV_843-2_1_2_node_39 | 0.4 | n |  | TRUE
5 | bus_LV_843-2_1_2_node_103 | 0.4 | n |  | TRUE
6 | bus_LV_843-2_1_2_node_86 | 0.4 | n |  | TRUE
7 | bus_LV_843-2_1_2_node_87 | 0.4 | n |  | TRUE
8 | bus_LV_843-2_1_2_node_88 | 0.4 | n |  | TRUE
9 | bus_LV_843-2_1_2_node_89 | 0.4 | n |  | TRUE
10 | bus_LV_843-2_1_2_node_90 | 0.4 | n |  | TRUE
11 | bus_LV_843-2_1_2_node_91 | 0.4 | n |  | TRUE
12 | bus_LV_843-2_1_2_node_92 | 0.4 | n |  | TRUE
13 | bus_LV_843-2_1_2_node_93 | 0.4 | n |  | TRUE
14 | bus_LV_843-2_1_2_node_97 | 0.4 | n |  | TRUE
15 | bus_LV_843-2_1_2_node_104 | 0.4 | n |  | TRUE
16 | bus_LV_843-2_1_2_node_116 | 0.4 | n |  | TRUE
17 | bus_LV_843-2_1_2_node_38 | 0.4 | n |  | TRUE
18 | bus_LV_843-2_1_2_node_40 | 0.4 | n |  | TRUE
19 | bus_LV_843-2_1_2_node_42 | 0.4 | n |  | TRUE
20 | bus_LV_843-2_1_2_node_43 | 0.4 | n |  | TRUE
21 | bus_LV_843-2_1_2_node_68 | 0.4 | n |  | TRUE
22 | bus_LV_843-2_1_2_node_69 | 0.4 | n |  | TRUE
23 | bus_LV_843-2_1_2_node_45 | 0.4 | n |  | TRUE
24 | bus_LV_843-2_1_2_node_78 | 0.4 | n |  | TRUE
25 | bus_LV_843-2_1_2_node_79 | 0.4 | n |  | TRUE
26 | bus_LV_843-2_1_2_node_80 | 0.4 | n |  | TRUE
27 | bus_LV_843-2_1_2_node_122 | 0.4 | n |  | TRUE
28 | bus_LV_843-2_1_2_node_119 | 0.4 | n |  | TRUE
29 | bus_LV_843-2_1_2_node_56 | 0.4 | n |  | TRUE
30 | bus_LV_843-2_1_2_node_57 | 0.4 | n |  | TRUE
31 | bus_LV_843-2_1_2_node_58 | 0.4 | n |  | TRUE
32 | bus_LV_843-2_1_2_node_59 | 0.4 | n |  | TRUE
33 | bus_LV_843-2_1_2_node_60 | 0.4 | n |  | TRUE
34 | bus_LV_843-2_1_2_node_61 | 0.4 | n |  | TRUE
35 | bus_LV_843-2_1_2_node_62 | 0.4 | n |  | TRUE
36 | bus_LV_843-2_1_2_node_63 | 0.4 | n |  | TRUE
37 | bus_LV_843-2_1_2_node_64 | 0.4 | n |  | TRUE
38 | bus_LV_843-2_1_2_node_65 | 0.4 | n |  | TRUE
39 | bus_LV_843-2_1_2_node_66 | 0.4 | n |  | TRUE
40 | bus_LV_843-2_1_2_node_67 | 0.4 | n |  | TRUE
41 | bus_LV_843-2_1_2_node_120 | 0.4 | n |  | TRUE
42 | bus_LV_843-2_1_2_node_71 | 0.4 | n |  | TRUE
43 | bus_LV_843-2_1_2_node_84 | 0.4 | n |  | TRUE
44 | bus_LV_843-2_1_2_node_70 | 0.4 | n |  | TRUE
45 | bus_LV_843-2_1_2_node_85 | 0.4 | n |  | TRUE
46 | bus_LV_843-2_1_2_node_82 | 0.4 | n |  | TRUE
47 | bus_LV_843-2_1_2_node_83 | 0.4 | n |  | TRUE
48 | bus_LV_843-2_1_2_node_95 | 0.4 | n |  | TRUE
49 | bus_LV_843-2_1_2_node_94 | 0.4 | n |  | TRUE
50 | bus_LV_843-2_1_2_node_102 | 0.4 | n |  | TRUE
51 | bus_LV_843-2_1_2_node_96 | 0.4 | n |  | TRUE
52 | bus_LV_843-2_1_2_node_99 | 0.4 | n |  | TRUE
53 | bus_LV_843-2_1_2_node_100 | 0.4 | n |  | TRUE
54 | bus_LV_843-2_1_2_node_98 | 0.4 | n |  | TRUE
55 | bus_LV_843-2_1_2_node_108 | 0.4 | n |  | TRUE
56 | bus_LV_843-2_1_2_node_105 | 0.4 | n |  | TRUE
57 | bus_LV_843-2_1_2_node_106 | 0.4 | n |  | TRUE
58 | bus_LV_843-2_1_2_node_107 | 0.4 | n |  | TRUE
59 | bus_LV_843-2_1_2_node_81 | 0.4 | n |  | TRUE
60 | bus_LV_843-2_1_2_node_112 | 0.4 | n |  | TRUE
61 | bus_LV_843-2_1_2_node_111 | 0.4 | n |  | TRUE
62 | bus_LV_843-2_1_2_node_115 | 0.4 | n |  | TRUE
63 | bus_LV_843-2_1_2_node_113 | 0.4 | n |  | TRUE
64 | bus_LV_843-2_1_2_node_110 | 0.4 | n |  | TRUE
65 | bus_LV_843-2_1_2_node_101 | 0.4 | n |  | TRUE
66 | bus_LV_843-2_1_2_node_114 | 0.4 | n |  | TRUE
67 | bus_LV_843-2_1_2_node_109 | 0.4 | n |  | TRUE
68 | bus_LV_843-2_1_2_node_117 | 0.4 | n |  | TRUE
69 | bus_LV_843-2_1_2_node_118 | 0.4 | n |  | TRUE
70 | bus_MV_210_0_node_59 | 20 | n |  | TRUE

## load
| name | bus | p_mw | q_mvar | const_z_percent | const_i_percent | sn_mva | scaling | in_service | type
0 | LV_843-2_1_2_load_73 | 0 | 0.002233 | 0.00055963 | 0 | 0 |  | 1 | TRUE | wye
1 | LV_843-2_1_2_load_72 | 1 | 0.0022989 | 0.00057616 | 0 | 0 |  | 1 | TRUE | wye
2 | LV_843-2_1_2_load_41 | 2 | 0.0024393 | 0.00061134 | 0 | 0 |  | 1 | TRUE | wye
3 | LV_843-2_1_2_load_44 | 3 | 0.0015405 | 0.00038609 | 0 | 0 |  | 1 | TRUE | wye
4 | LV_843-2_1_2_load_39 | 4 | 0.0021824 | 0.00054696 | 0 | 0 |  | 1 | TRUE | wye
5 | LV_843-2_1_2_load_103 | 5 | 0.0019457 | 0.00048764 | 0 | 0 |  | 1 | TRUE | wye
6 | LV_843-2_1_2_load_86 | 6 | 0.0022154 | 0.00055524 | 0 | 0 |  | 1 | TRUE | wye
7 | LV_843-2_1_2_load_88 | 8 | 0.0056678 | 0.0014205 | 0 | 0 |  | 1 | TRUE | wye
8 | LV_843-2_1_2_load_89 | 9 | 0.0021109 | 0.00052904 | 0 | 0 |  | 1 | TRUE | wye
9 | LV_843-2_1_2_load_91 | 11 | 0.0056143 | 0.0014071 | 0 | 0 |  | 1 | TRUE | wye
10 | LV_843-2_1_2_load_93 | 13 | 0.0013433 | 0.00033666 | 0 | 0 |  | 1 | TRUE | wye
11 | LV_843-2_1_2_load_97 | 14 | 0.0017832 | 0.00044691 | 0 | 0 |  | 1 | TRUE | wye
12 | LV_843-2_1_2_load_104 | 15 | 0.0017639 | 0.00044208 | 0 | 0 |  | 1 | TRUE | wye
13 | LV_843-2_1_2_load_116 | 16 | 0.0041629 | 0.0010433 | 0 | 0 |  | 1 | TRUE | wye
14 | LV_843-2_1_2_load_38 | 17 | 0.0019913 | 0.00049906 | 0 | 0 |  | 1 | TRUE | wye
15 | LV_843-2_1_2_load_42 | 19 | 0.0014929 | 0.00037414 | 0 | 0 |  | 1 | TRUE | wye
16 | LV_843-2_1_2_load_43 | 20 | 0.0052976 | 0.0013277 | 0 | 0 |  | 1 | TRUE | wye
17 | LV_843-2_1_2_load_68 | 21 | 0.0061412 | 0.0015391 | 0 | 0 |  | 1 | TRUE | wye
18 | LV_843-2_1_2_load_45 | 23 | 0.00063786 | 0.00015986 | 0 | 0 |  | 1 | TRUE | wye
19 | LV_843-2_1_2_load_79 | 25 | 0.0013521 | 0.00033887 | 0 | 0 |  | 1 | TRUE | wye
20 | LV_843-2_1_2_load_122 | 27 | 0.00027983 | 7.0133e-05 | 0 | 0 |  | 1 | TRUE | wye
21 | LV_843-2_1_2_load_56 | 29 | 0.00028334 | 7.1012e-05 | 0 | 0 |  | 1 | TRUE | wye
22 | LV_843-2_1_2_load_57 | 30 | 0.00027633 | 6.9256e-05 | 0 | 0 |  | 1 | TRUE | wye
23 | LV_843-2_1_2_load_61 | 34 | 0.00077411 | 0.00019401 | 0 | 0 |  | 1 | TRUE | wye
24 | LV_843-2_1_2_load_62 | 35 | 0.0022878 | 0.00057338 | 0 | 0 |  | 1 | TRUE | wye
25 | LV_843-2_1_2_load_64 | 37 | 0.0005327 | 0.00013351 | 0 | 0 |  | 1 | TRUE | wye
26 | LV_843-2_1_2_load_66 | 39 | 0.0099902 | 0.0025038 | 0 | 0 |  | 1 | TRUE | wye
27 | LV_843-2_1_2_load_67 | 40 | 0.0023953 | 0.00060031 | 0 | 0 |  | 1 | TRUE | wye
28 | LV_843-2_1_2_load_120 | 41 | 0.00042139 | 0.00010561 | 0 | 0 |  | 1 | TRUE | wye
29 | LV_843-2_1_2_load_71 | 42 | 0.0020211 | 0.00050652 | 0 | 0 |  | 1 | TRUE | wye
30 | LV_843-2_1_2_load_84 | 43 | 0.0054633 | 0.0013692 | 0 | 0 |  | 1 | TRUE | wye
31 | LV_843-2_1_2_load_70 | 44 | 0.0015516 | 0.00038887 | 0 | 0 |  | 1 | TRUE | wye
32 | LV_843-2_1_2_load_85 | 45 | 0.0077299 | 0.0019373 | 0 | 0 |  | 1 | TRUE | wye
33 | LV_843-2_1_2_load_83 | 47 | 0.0023006 | 0.0005766 | 0 | 0 |  | 1 | TRUE | wye
34 | LV_843-2_1_2_load_95 | 48 | 0.0032055 | 0.00080337 | 0 | 0 |  | 1 | TRUE | wye
35 | LV_843-2_1_2_load_94 | 49 | 0.0021862 | 0.00054791 | 0 | 0 |  | 1 | TRUE | wye
36 | LV_843-2_1_2_load_102 | 50 | 0.0018045 | 0.00045224 | 0 | 0 |  | 1 | TRUE | wye
37 | LV_843-2_1_2_load_99 | 52 | 0.0019435 | 0.0004871 | 0 | 0 |  | 1 | TRUE | wye
38 | LV_843-2_1_2_load_100 | 53 | 0.0022592 | 0.0005662 | 0 | 0 |  | 1 | TRUE | wye
39 | LV_843-2_1_2_load_98 | 54 | 0.0037334 | 0.00093569 | 0 | 0 |  | 1 | TRUE | wye
40 | LV_843-2_1_2_load_108 | 55 | 0.0036823 | 0.00092287 | 0 | 0 |  | 1 | TRUE | wye
41 | LV_843-2_1_2_load_105 | 56 | 0.0022565 | 0.00056553 | 0 | 0 |  | 1 | TRUE | wye
42 | LV_843-2_1_2_load_106 | 57 | 0.0036699 | 0.00091976 | 0 | 0 |  | 1 | TRUE | wye
43 | LV_843-2_1_2_load_107 | 58 | 0.0094181 | 0.0023604 | 0 | 0 |  | 1 | TRUE | wye
44 | LV_843-2_1_2_load_111 | 61 | 0.0034664 | 0.00086876 | 0 | 0 |  | 1 | TRUE | wye
45 | LV_843-2_1_2_load_115 | 62 | 0.0022823 | 0.000572 | 0 | 0 |  | 1 | TRUE | wye
46 | LV_843-2_1_2_load_110 | 64 | 0.0013943 | 0.00034943 | 0 | 0 |  | 1 | TRUE | wye
47 | LV_843-2_1_2_load_114 | 66 | 0.0024593 | 0.00061636 | 0 | 0 |  | 1 | TRUE | wye
48 | LV_843-2_1_2_load_109 | 67 | 0.0025663 | 0.00064318 | 0 | 0 |  | 1 | TRUE | wye
49 | LV_843-2_1_2_load_117 | 68 | 0.0031497 | 0.00078939 | 0 | 0 |  | 1 | TRUE | wye
50 | LV_843-2_1_2_load_118 | 69 | 0.0018281 | 0.00045817 | 0 | 0 |  | 1 | TRUE | wye

## ext_grid
| name | bus | vm_pu | va_degree | slack_weight | in_service
0 |  | 48 | 1 | 0 | 1 | TRUE

## line
| name | std_type | from_bus | to_bus | length_km | r_ohm_per_km | x_ohm_per_km | c_nf_per_km | g_us_per_km | max_i_ka | df | parallel | type | in_service
0 | LV_843-2_1_2_line_0 | NAYY 4x150 SE | 0 | 1 | 0.021507 | 0.208 | 0.08 | 261 | 0 | 0.27 | 1 | 1 | cs | TRUE
1 | LV_843-2_1_2_line_1 | NAYY 4x150 SE | 1 | 44 | 0.00032769 | 0.208 | 0.08 | 261 | 0 | 0.27 | 1 | 1 | cs | TRUE
2 | LV_843-2_1_2_line_2 | NAYY 4x150 SE | 2 | 3 | 0.013158 | 0.208 | 0.08 | 261 | 0 | 0.27 | 1 | 1 | cs | TRUE
3 | LV_843-2_1_2_line_3 | NAYY 4x150 SE | 2 | 4 | 0.026127 | 0.208 | 0.08 | 261 | 0 | 0.27 | 1 | 1 | cs | TRUE
4 | LV_843-2_1_2_line_4 | NAYY 4x150 SE | 3 | 5 | 0.0035271 | 0.208 | 0.08 | 261 | 0 | 0.27 | 1 | 1 | cs | TRUE
5 | LV_843-2_1_2_line_5 | NAYY 4x150 SE | 4 | 17 | 0.02407 | 0.208 | 0.08 | 261 | 0 | 0.27 | 1 | 1 | cs | TRUE
6 | LV_843-2_1_2_line_6 | NAYY 4x150 SE | 5 | 12 | 0.022484 | 0.208 | 0.08 | 261 | 0 | 0.27 | 1 | 1 | cs | TRUE
7 | LV_843-2_1_2_line_7 | NAYY 4x150 SE | 6 | 7 | 0.01775 | 0.208 | 0.08 | 261 | 0 | 0.27 | 1 | 1 | cs | TRUE
8 | LV_843-2_1_2_line_8 | NAYY 4x150 SE | 6 | 8 | 0.020089 | 0.208 | 0.08 | 261 | 0 | 0.27 | 1 | 1 | cs | TRUE
9 | LV_843-2_1_2_line_9 | NAYY 4x150 SE | 7 | 9 | 0.013142 | 0.208 | 0.08 | 261 | 0 | 0.27 | 1 | 1 | cs | TRUE
10 | LV_843-2_1_2_line_10 | NAYY 4x150 SE | 7 | 10 | 0.012431 | 0.208 | 0.08 | 261 | 0 | 0.27 | 1 | 1 | cs | TRUE
11 | LV_843-2_1_2_line_11 | NAYY 4x150 SE | 9 | 11 | 0.010755 | 0.208 | 0.08 | 261 | 0 | 0.27 | 1 | 1 | cs | TRUE
12 | LV_843-2_1_2_line_12 | NAYY 4x150 SE | 10 | 12 | 0.002625 | 0.208 | 0.08 | 261 | 0 | 0.27 | 1 | 1 | cs | TRUE
13 | LV_843-2_1_2_line_13 | NAYY 4x150 SE | 10 | 13 | 0.014112 | 0.208 | 0.08 | 261 | 0 | 0.27 | 1 | 1 | cs | TRUE
14 | LV_843-2_1_2_line_14 | NAYY 4x150 SE | 11 | 14 | 0.014102 | 0.208 | 0.08 | 261 | 0 | 0.27 | 1 | 1 | cs | TRUE
15 | LV_843-2_1_2_line_15 | NAYY 4x150 SE | 12 | 15 | 0.017531 | 0.208 | 0.08 | 261 | 0 | 0.27 | 1 | 1 | cs | TRUE
16 | LV_843-2_1_2_line_16 | NAYY 4x150 SE | 14 | 54 | 0.0029517 | 0.208 | 0.08 | 261 | 0 | 0.27 | 1 | 1 | cs | TRUE
17 | LV_843-2_1_2_line_17 | NAYY 4x150 SE | 15 | 16 | 0.016676 | 0.208 | 0.08 | 261 | 0 | 0.27 | 1 | 1 | cs | TRUE
18 | LV_843-2_1_2_line_18 | NAYY 4x150 SE | 17 | 18 | 0.0051997 | 0.208 | 0.08 | 261 | 0 | 0.27 | 1 | 1 | cs | TRUE
19 | LV_843-2_1_2_line_19 | NAYY 4x150 SE | 18 | 19 | 0.003477 | 0.208 | 0.08 | 261 | 0 | 0.27 | 1 | 1 | cs | TRUE
20 | LV_843-2_1_2_line_20 | NAYY 4x150 SE | 18 | 20 | 0.038501 | 0.208 | 0.08 | 261 | 0 | 0.27 | 1 | 1 | cs | TRUE
21 | LV_843-2_1_2_line_21 | NAYY 4x150 SE | 20 | 23 | 0.030201 | 0.208 | 0.08 | 261 | 0 | 0.27 | 1 | 2 | cs | TRUE
22 | LV_843-2_1_2_line_22 | NAYY 4x150 SE | 21 | 22 | 0.07527 | 0.208 | 0.08 | 261 | 0 | 0.27 | 1 | 1 | cs | TRUE
23 | LV_843-2_1_2_line_23 | NAYY 4x150 SE | 22 | 44 | 0.014373 | 0.208 | 0.08 | 261 | 0 | 0.27 | 1 | 1 | cs | TRUE
24 | LV_843-2_1_2_line_24 | NAYY 4x150 SE | 22 | 38 | 0.047222 | 0.208 | 0.08 | 261 | 0 | 0.27 | 1 | 1 | cs | TRUE
25 | LV_843-2_1_2_line_25 | NAYY 4x150 SE | 23 | 24 | 0.08772 | 0.208 | 0.08 | 261 | 0 | 0.27 | 1 | 2 | cs | TRUE
26 | LV_843-2_1_2_line_26 | NAYY 4x150 SE | 24 | 25 | 0.11773 | 0.208 | 0.08 | 261 | 0 | 0.27 | 1 | 1 | cs | TRUE
27 | LV_843-2_1_2_line_27 | NAYY 4x150 SE | 24 | 26 | 0.060729 | 0.208 | 0.08 | 261 | 0 | 0.27 | 1 | 2 | cs | TRUE
28 | LV_843-2_1_2_line_28 | NAYY 4x150 SE | 25 | 59 | 0.066196 | 0.208 | 0.08 | 261 | 0 | 0.27 | 1 | 1 | cs | TRUE
29 | LV_843-2_1_2_line_29 | NAYY 4x150 SE | 26 | 46 | 0.004627 | 0.208 | 0.08 | 261 | 0 | 0.27 | 1 | 2 | cs | TRUE
30 | LV_843-2_1_2_line_30 | NAYY 4x150 SE | 26 | 47 | 0.051403 | 0.208 | 0.08 | 261 | 0 | 0.27 | 1 | 2 | cs | TRUE
31 | LV_843-2_1_2_line_31 | NAYY 4x150 SE | 27 | 28 | 0.10598 | 0.208 | 0.08 | 261 | 0 | 0.27 | 1 | 1 | cs | TRUE
32 | LV_843-2_1_2_line_32 | NAYY 4x150 SE | 28 | 41 | 0.12627 | 0.208 | 0.08 | 261 | 0 | 0.27 | 1 | 1 | cs | TRUE
33 | LV_843-2_1_2_line_33 | NAYY 4x150 SE | 29 | 30 | 0.0071366 | 0.208 | 0.08 | 261 | 0 | 0.27 | 1 | 1 | cs | TRUE
34 | LV_843-2_1_2_line_34 | NAYY 4x150 SE | 29 | 31 | 0.022911 | 0.208 | 0.08 | 261 | 0 | 0.27 | 1 | 1 | cs | TRUE
35 | LV_843-2_1_2_line_35 | NAYY 4x150 SE | 30 | 32 | 0.1296 | 0.208 | 0.08 | 261 | 0 | 0.27 | 1 | 1 | cs | TRUE
36 | LV_843-2_1_2_line_36 | NAYY 4x150 SE | 31 | 33 | 0.034402 | 0.208 | 0.08 | 261 | 0 | 0.27 | 1 | 1 | cs | TRUE
37 | LV_843-2_1_2_line_37 | NAYY 4x150 SE | 31 | 34 | 0.069102 | 0.208 | 0.08 | 261 | 0 | 0.27 | 1 | 1 | cs | TRUE
38 | LV_843-2_1_2_line_38 | NAYY 4x150 SE | 32 | 35 | 0.013323 | 0.208 | 0.08 | 261 | 0 | 0.27 | 1 | 1 | cs | TRUE
39 | LV_843-2_1_2_line_39 | NAYY 4x150 SE | 32 | 36 | 0.010763 | 0.208 | 0.08 | 261 | 0 | 0.27 | 1 | 1 | cs | TRUE
40 | LV_843-2_1_2_line_40 | NAYY 4x150 SE | 33 | 37 | 0.054176 | 0.208 | 0.08 | 261 | 0 | 0.27 | 1 | 1 | cs | TRUE
41 | LV_843-2_1_2_line_41 | NAYY 4x150 SE | 36 | 38 | 0.1196 | 0.208 | 0.08 | 261 | 0 | 0.27 | 1 | 1 | cs | TRUE
42 | LV_843-2_1_2_line_42 | NAYY 4x150 SE | 36 | 39 | 0.063147 | 0.208 | 0.08 | 261 | 0 | 0.27 | 1 | 1 | cs | TRUE
43 | LV_843-2_1_2_line_43 | NAYY 4x150 SE | 36 | 40 | 0.058943 | 0.208 | 0.08 | 261 | 0 | 0.27 | 1 | 1 | cs | TRUE
44 | LV_843-2_1_2_line_44 | NAYY 4x150 SE | 37 | 41 | 0.24101 | 0.208 | 0.08 | 261 | 0 | 0.27 | 1 | 1 | cs | TRUE
45 | LV_843-2_1_2_line_45 | NAYY 4x150 SE | 38 | 42 | 0.029124 | 0.208 | 0.08 | 261 | 0 | 0.27 | 1 | 1 | cs | TRUE
46 | LV_843-2_1_2_line_46 | NAYY 4x150 SE | 40 | 43 | 0.0018864 | 0.208 | 0.08 | 261 | 0 | 0.27 | 1 | 1 | cs | TRUE
47 | LV_843-2_1_2_line_47 | NAYY 4x150 SE | 43 | 45 | 0.038861 | 0.208 | 0.08 | 261 | 0 | 0.27 | 1 | 1 | cs | TRUE
48 | LV_843-2_1_2_line_48 | NAYY 4x150 SE | 45 | 61 | 0.11638 | 0.208 | 0.08 | 261 | 0 | 0.27 | 1 | 1 | cs | TRUE
49 | LV_843-2_1_2_line_49 | NAYY 4x150 SE | 45 | 62 | 0.11807 | 0.208 | 0.08 | 261 | 0 | 0.27 | 1 | 2 | cs | TRUE
50 | LV_843-2_1_2_line_50 | NAYY 4x150 SE | 46 | 48 | 0.053476 | 0.208 | 0.08 | 261 | 0 | 0.27 | 1 | 2 | cs | TRUE
51 | LV_843-2_1_2_line_51 | NAYY 4x150 SE | 46 | 49 | 0.037921 | 0.208 | 0.08 | 261 | 0 | 0.27 | 1 | 1 | cs | TRUE
52 | LV_843-2_1_2_line_52 | NAYY 4x150 SE | 47 | 50 | 0.004698 | 0.208 | 0.08 | 261 | 0 | 0.27 | 1 | 2 | cs | TRUE
53 | LV_843-2_1_2_line_53 | NAYY 4x150 SE | 50 | 53 | 0.0070369 | 0.208 | 0.08 | 261 | 0 | 0.27 | 1 | 2 | cs | TRUE
54 | LV_843-2_1_2_line_54 | NAYY 4x150 SE | 51 | 52 | 0.075671 | 0.208 | 0.08 | 261 | 0 | 0.27 | 1 | 2 | cs | TRUE
55 | LV_843-2_1_2_line_55 | NAYY 4x150 SE | 51 | 53 | 0.025462 | 0.208 | 0.08 | 261 | 0 | 0.27 | 1 | 2 | cs | TRUE
56 | LV_843-2_1_2_line_56 | NAYY 4x150 SE | 52 | 65 | 0.022863 | 0.208 | 0.08 | 261 | 0 | 0.27 | 1 | 2 | cs | TRUE
57 | LV_843-2_1_2_line_57 | NAYY 4x150 SE | 54 | 55 | 0.012681 | 0.208 | 0.08 | 261 | 0 | 0.27 | 1 | 1 | cs | TRUE
58 | LV_843-2_1_2_line_58 | NAYY 4x150 SE | 55 | 57 | 0.0088087 | 0.208 | 0.08 | 261 | 0 | 0.27 | 1 | 1 | cs | TRUE
59 | LV_843-2_1_2_line_59 | NAYY 4x150 SE | 56 | 57 | 0.00082226 | 0.208 | 0.08 | 261 | 0 | 0.27 | 1 | 1 | cs | TRUE
60 | LV_843-2_1_2_line_60 | NAYY 4x150 SE | 56 | 58 | 0.008287 | 0.208 | 0.08 | 261 | 0 | 0.27 | 1 | 1 | cs | TRUE
61 | LV_843-2_1_2_line_61 | NAYY 4x150 SE | 59 | 60 | 0.019055 | 0.208 | 0.08 | 261 | 0 | 0.27 | 1 | 1 | cs | TRUE
62 | LV_843-2_1_2_line_62 | NAYY 4x150 SE | 60 | 63 | 0.08452 | 0.208 | 0.08 | 261 | 0 | 0.27 | 1 | 1 | cs | TRUE
63 | LV_843-2_1_2_line_63 | NAYY 4x150 SE | 60 | 64 | 0.041808 | 0.208 | 0.08 | 261 | 0 | 0.27 | 1 | 1 | cs | TRUE
64 | LV_843-2_1_2_line_64 | NAYY 4x150 SE | 62 | 65 | 0.025973 | 0.208 | 0.08 | 261 | 0 | 0.27 | 1 | 2 | cs | TRUE
65 | LV_843-2_1_2_line_65 | NAYY 4x150 SE | 63 | 68 | 0.010622 | 0.208 | 0.08 | 261 | 0 | 0.27 | 1 | 1 | cs | TRUE
66 | LV_843-2_1_2_line_66 | NAYY 4x150 SE | 64 | 67 | 0.030705 | 0.208 | 0.08 | 261 | 0 | 0.27 | 1 | 1 | cs | TRUE
67 | LV_843-2_1_2_line_67 | NAYY 4x150 SE | 65 | 66 | 0.013879 | 0.208 | 0.08 | 261 | 0 | 0.27 | 1 | 1 | cs | TRUE
68 | LV_843-2_1_2_line_68 | NAYY 4x150 SE | 68 | 69 | 0.040472 | 0.208 | 0.08 | 261 | 0 | 0.27 | 1 | 1 | cs | TRUE

## trafo
| name | std_type | hv_bus | lv_bus | sn_mva | vn_hv_kv | vn_lv_kv | vk_percent | vkr_percent | pfe_kw | i0_percent | shift_degree | tap_side | tap_neutral | tap_min | tap_max | tap_step_percent | tap_step_degree | tap_pos | tap_phase_shifter | parallel | df | in_service
0 | LV_843-2_1_2_trafo_95 | 0.25 MVA 20/0.4 kV | 70 | 48 | 0.25 | 20 | 0.4 | 6 | 1.44 | 0.8 | 0.32 | 150 | hv | 0 | -2 | 2 | 2.5 | 0 | 0 | FALSE | 1 | 1 | TRUE

## line_geodata
| x0 | y0 | x1 | y1 | x2 | y2 | x3 | y3 | x4 | y4 | x5 | y5 | x6 | y6 | x7 | y7 | x8 | y8 | x9 | y9 | x10 | y10 | x11 | y11
0 | 2588727.2527 | 1150844.3408 | 2588744.7795 | 1150856.8054
1 | 2588744.7795 | 1150856.8054 | 2588745.0465 | 1150856.9953
2 | 2588827.1272 | 1150611.5782 | 2588828.5739 | 1150609.0425 | 2588835.9129 | 1150601.9035
3 | 2588858.5437 | 1150598.5606 | 2588851.1913 | 1150595.2491 | 2588842.955 | 1150595.0533 | 2588835.9129 | 1150601.9035
4 | 2588827.1272 | 1150611.5782 | 2588825.3792 | 1150614.6417
5 | 2588880.4907 | 1150608.4455 | 2588858.5437 | 1150598.5606
6 | 2588814.2368 | 1150634.1705 | 2588825.3792 | 1150614.6417
7 | 2588806.7776 | 1150647.2576 | 2588791.1579 | 1150638.8256
8 | 2588771.5978 | 1150637.6744 | 2588787.4463 | 1150636.822 | 2588791.1579 | 1150638.8256
9 | 2588806.7776 | 1150647.2576 | 2588800.2276 | 1150658.6506
10 | 2588812.9362 | 1150636.4519 | 2588806.7776 | 1150647.2576
11 | 2588796.9772 | 1150668.4085 | 2588796.5793 | 1150664.9965 | 2588800.2276 | 1150658.6506
12 | 2588812.9362 | 1150636.4519 | 2588814.2368 | 1150634.1705
13 | 2588812.9362 | 1150636.4519 | 2588825.4849 | 1150642.9089
14 | 2588796.9772 | 1150668.4085 | 2588796.9772 | 1150668.4085 | 2588800.285 | 1150672.3487 | 2588808.1442 | 1150676.6467
15 | 2588814.2368 | 1150634.1705 | 2588799.2246 | 1150625.1174
16 | 2588808.1442 | 1150676.6467 | 2588810.734 | 1150678.063
17 | 2588784.9443 | 1150616.5056 | 2588799.2246 | 1150625.1174
18 | 2588885.5312 | 1150607.1688 | 2588880.4907 | 1150608.4455 | 2588880.4907 | 1150608.4455
19 | 2588885.5312 | 1150607.1688 | 2588882.9469 | 1150604.8428
20 | 2588885.5312 | 1150607.1688 | 2588891.1897 | 1150612.1274 | 2588913.7302 | 1150633.3769
21 | 2588935.7058 | 1150654.0939 | 2588913.7302 | 1150633.3769
22 | 2588756.7592 | 1150865.325 | 2588763.7507 | 1150860.8986 | 2588774.2184 | 1150860.1452 | 2588816.5758 | 1150866.9803 | 2588822.0179 | 1150863.046 | 2588822.1386 | 1150856.1671
23 | 2588756.7592 | 1150865.325 | 2588745.0465 | 1150856.9953
24 | 2588794.4141 | 1150893.9573 | 2588756.7592 | 1150865.325
25 | 2588999.5348 | 1150714.2662 | 2588989.4009 | 1150704.7135 | 2588935.7058 | 1150654.0939
26 | 2588999.5348 | 1150714.2662 | 2589075.7839 | 1150786.1617 | 2589084.9778 | 1150795.2593
27 | 2588999.5348 | 1150714.2662 | 2588992.236 | 1150714.6242 | 2588973.0695 | 1150705.833 | 2588941.174 | 1150699.6111
28 | 2589132.0306 | 1150841.8199 | 2589084.9778 | 1150795.2593
29 | 2588936.6207 | 1150698.719 | 2588941.174 | 1150699.6111
30 | 2588941.174 | 1150699.6111 | 2588967.6421 | 1150743.6762
31 | 2588870.7259 | 1151547.7467 | 2588765.1274 | 1151556.7152
32 | 2588870.7259 | 1151547.7467 | 2588857.631 | 1151488.831 | 2588828.2885 | 1151429.7901
33 | 2588936.3045 | 1151113.3651 | 2588934.4123 | 1151106.484
34 | 2588942.3792 | 1151135.4559 | 2588936.3045 | 1151113.3651
35 | 2588881.768 | 1150989.8524 | 2588912.4359 | 1151034.3284 | 2588917.6063 | 1151045.3687 | 2588934.4123 | 1151106.484
36 | 2588942.3792 | 1151135.4559 | 2588954.4884 | 1151167.6605
37 | 2588878.5599 | 1151159.0525 | 2588912.1035 | 1151153.0428 | 2588925.0638 | 1151147.4828 | 2588934.1476 | 1151141.5519 | 2588942.3792 | 1151135.4559
38 | 2588881.768 | 1150989.8524 | 2588876.0033 | 1151001.869
39 | 2588875.9794 | 1150980.7698 | 2588881.768 | 1150989.8524
40 | 2588915.0855 | 1151204.9517 | 2588950.4582 | 1151171.3253 | 2588954.4884 | 1151167.6605
41 | 2588875.9794 | 1150980.7698 | 2588856.2078 | 1150951.7035 | 2588844.6117 | 1150939.9527 | 2588794.4141 | 1150893.9573
42 | 2588815.0768 | 1150968.3217 | 2588828.4719 | 1150973.4214 | 2588858.7303 | 1150975.0102 | 2588871.3367 | 1150981.1564 | 2588875.9794 | 1150980.7698
43 | 2588875.9794 | 1150980.7698 | 2588918.4317 | 1150973.0539 | 2588932.7956 | 1150979.6244
44 | 2588915.0855 | 1151204.9517 | 2588828.2885 | 1151429.7901
45 | 2588794.4141 | 1150893.9573 | 2588785.4324 | 1150897.1757 | 2588765.8721 | 1150895.167
46 | 2588934.511 | 1150980.4091 | 2588932.7956 | 1150979.6244
47 | 2588934.511 | 1150980.4091 | 2588955.319 | 1150989.9273 | 2588959.2399 | 1150989.3642 | 2588964.9285 | 1150978.7778
48 | 2588964.9285 | 1150978.7778 | 2589050.6253 | 1150900.0302
49 | 2588964.9285 | 1150978.7778 | 2589007.1331 | 1150868.5056
50 | 2588936.6207 | 1150698.719 | 2588923.4454 | 1150700.5888 | 2588909.18 | 1150723.0929 | 2588920.6108 | 1150730.3195
51 | 2588936.6207 | 1150698.719 | 2588912.7038 | 1150682.1441 | 2588904.2193 | 1150679.7275
52 | 2588967.6421 | 1150743.6762 | 2588970.0612 | 1150747.7035 | 2588970.0612 | 1150747.7035
53 | 2588975.9822 | 1150751.506 | 2588970.0612 | 1150747.7035
54 | 2588974.2165 | 1150770.0735 | 2588984.3171 | 1150778.2589 | 2588996.9202 | 1150799.1682 | 2588982.752 | 1150820.3269 | 2588991.3362 | 1150829.8112
55 | 2588974.2165 | 1150770.0735 | 2588983.4553 | 1150756.3053 | 2588975.9822 | 1150751.506
56 | 2589006.6787 | 1150846.7625 | 2588991.3362 | 1150829.8112
57 | 2588821.8595 | 1150684.1473 | 2588810.734 | 1150678.063
58 | 2588821.8595 | 1150684.1473 | 2588829.588 | 1150688.3738
59 | 2588829.588 | 1150688.3738 | 2588830.3094 | 1150688.7683
60 | 2588837.5802 | 1150692.7445 | 2588830.3094 | 1150688.7683
61 | 2589146.5748 | 1150854.1773 | 2589132.0306 | 1150841.8199
62 | 2589146.5748 | 1150854.1773 | 2589155.9626 | 1150863.1313 | 2589143.9118 | 1150871.2794 | 2589131.5586 | 1150869.2564 | 2589131.4627 | 1150871.4021 | 2589129.4063 | 1150875.9191 | 2589121.0805 | 1150881.1702 | 2589122.433 | 1150890.5056 | 2589120.4857 | 1150891.7431 | 2589112.3501 | 1150891.858 | 2589110.5036 | 1150893.6066 | 2589111.4338 | 1150898.6296
63 | 2589146.5748 | 1150854.1773 | 2589139.0652 | 1150856.6699 | 2589119.7121 | 1150850.4465 | 2589106.3598 | 1150848.0458
64 | 2589006.6787 | 1150846.7625 | 2588999.9098 | 1150859.7035 | 2589007.1331 | 1150868.5056
65 | 2589111.4338 | 1150898.6296 | 2589102.6996 | 1150904.6744
66 | 2589076.4723 | 1150847.8574 | 2589076.4723 | 1150847.8574 | 2589086.9661 | 1150844.5588 | 2589106.3598 | 1150848.0458
67 | 2589006.6787 | 1150846.7625 | 2589019.4528 | 1150852.275
68 | 2589085.848 | 1150921.5653 | 2589086.1516 | 1150919.7083 | 2589079.1325 | 1150909.1603 | 2589080.5723 | 1150907.4124 | 2589096.118 | 1150909.2294 | 2589102.6996 | 1150904.6744

## bus_geodata
| x | y | coords
0 | 2588727.2527 | 1150844.3408
1 | 2588744.7795 | 1150856.8054
2 | 2588835.9129 | 1150601.9035
3 | 2588827.1272 | 1150611.5782
4 | 2588858.5437 | 1150598.5606
5 | 2588825.3792 | 1150614.6417
6 | 2588791.1579 | 1150638.8256
7 | 2588806.7776 | 1150647.2576
8 | 2588771.5978 | 1150637.6744
9 | 2588800.2276 | 1150658.6506
10 | 2588812.9362 | 1150636.4519
11 | 2588796.9772 | 1150668.4085
12 | 2588814.2368 | 1150634.1705
13 | 2588825.4849 | 1150642.9089
14 | 2588808.1442 | 1150676.6467
15 | 2588799.2246 | 1150625.1174
16 | 2588784.9443 | 1150616.5056
17 | 2588880.4907 | 1150608.4455
18 | 2588885.5312 | 1150607.1688
19 | 2588882.9469 | 1150604.8428
20 | 2588913.7302 | 1150633.3769
21 | 2588822.1386 | 1150856.1671
22 | 2588756.7592 | 1150865.325
23 | 2588935.7058 | 1150654.0939
24 | 2588999.5348 | 1150714.2662
25 | 2589084.9778 | 1150795.2593
26 | 2588941.174 | 1150699.6111
27 | 2588765.1274 | 1151556.7152
28 | 2588870.7259 | 1151547.7467
29 | 2588936.3045 | 1151113.3651
30 | 2588934.4123 | 1151106.484
31 | 2588942.3792 | 1151135.4559
32 | 2588881.768 | 1150989.8524
33 | 2588954.4884 | 1151167.6605
34 | 2588878.5599 | 1151159.0525
35 | 2588876.0033 | 1151001.869
36 | 2588875.9794 | 1150980.7698
37 | 2588915.0855 | 1151204.9517
38 | 2588794.4141 | 1150893.9573
39 | 2588815.0768 | 1150968.3217
40 | 2588932.7956 | 1150979.6244
41 | 2588828.2885 | 1151429.7901
42 | 2588765.8721 | 1150895.167
43 | 2588934.511 | 1150980.4091
44 | 2588745.0465 | 1150856.9953
45 | 2588964.9285 | 1150978.7778
46 | 2588936.6207 | 1150698.719
47 | 2588967.6421 | 1150743.6762
48 | 2588920.6108 | 1150730.3195
49 | 2588904.2193 | 1150679.7275
50 | 2588970.0612 | 1150747.7035
51 | 2588974.2165 | 1150770.0735
52 | 2588991.3362 | 1150829.8112
53 | 2588975.9822 | 1150751.506
54 | 2588810.734 | 1150678.063
55 | 2588821.8595 | 1150684.1473
56 | 2588830.3094 | 1150688.7683
57 | 2588829.588 | 1150688.3738
58 | 2588837.5802 | 1150692.7445
59 | 2589132.0306 | 1150841.8199
60 | 2589146.5748 | 1150854.1773
61 | 2589050.6253 | 1150900.0302
62 | 2589007.1331 | 1150868.5056
63 | 2589111.4338 | 1150898.6296
64 | 2589106.3598 | 1150848.0458
65 | 2589006.6787 | 1150846.7625
66 | 2589019.4528 | 1150852.275
67 | 2589076.4723 | 1150847.8574
68 | 2589102.6996 | 1150904.6744
69 | 2589085.848 | 1150921.5653
70 | 2588936.6207 | 1150698.719

## line_std_types
| c_nf_per_km | r_ohm_per_km | x_ohm_per_km | max_i_ka | type | q_mm2 | alpha | voltage_rating
NAYY 4x50 SE | 210 | 0.642 | 0.083 | 0.142 | cs | 50 | 0.00403 | LV
NAYY 4x120 SE | 264 | 0.225 | 0.08 | 0.242 | cs | 120 | 0.00403 | LV
NAYY 4x150 SE | 261 | 0.208 | 0.08 | 0.27 | cs | 150 | 0.00403 | LV
NA2XS2Y 1x95 RM/25 12/20 kV | 216 | 0.313 | 0.132 | 0.252 | cs | 95 | 0.00403 | MV
NA2XS2Y 1x185 RM/25 12/20 kV | 273 | 0.161 | 0.117 | 0.362 | cs | 185 | 0.00403 | MV
NA2XS2Y 1x240 RM/25 12/20 kV | 304 | 0.122 | 0.112 | 0.421 | cs | 240 | 0.00403 | MV
NA2XS2Y 1x95 RM/25 6/10 kV | 315 | 0.313 | 0.123 | 0.249 | cs | 95 | 0.00403 | MV
NA2XS2Y 1x185 RM/25 6/10 kV | 406 | 0.161 | 0.11 | 0.358 | cs | 185 | 0.00403 | MV
NA2XS2Y 1x240 RM/25 6/10 kV | 456 | 0.122 | 0.105 | 0.416 | cs | 240 | 0.00403 | MV
NA2XS2Y 1x150 RM/25 12/20 kV | 250 | 0.206 | 0.116 | 0.319 | cs | 150 | 0.00403 | MV
NA2XS2Y 1x120 RM/25 12/20 kV | 230 | 0.253 | 0.119 | 0.283 | cs | 120 | 0.00403 | MV
NA2XS2Y 1x70 RM/25 12/20 kV | 190 | 0.443 | 0.132 | 0.22 | cs | 70 | 0.00403 | MV
NA2XS2Y 1x150 RM/25 6/10 kV | 360 | 0.206 | 0.11 | 0.315 | cs | 150 | 0.00403 | MV
NA2XS2Y 1x120 RM/25 6/10 kV | 340 | 0.253 | 0.113 | 0.28 | cs | 120 | 0.00403 | MV
NA2XS2Y 1x70 RM/25 6/10 kV | 280 | 0.443 | 0.123 | 0.217 | cs | 70 | 0.00403 | MV
N2XS(FL)2Y 1x120 RM/35 64/110 kV | 112 | 0.153 | 0.166 | 0.366 | cs | 120 | 0.00393 | HV
N2XS(FL)2Y 1x185 RM/35 64/110 kV | 125 | 0.099 | 0.156 | 0.457 | cs | 185 | 0.00393 | HV
N2XS(FL)2Y 1x240 RM/35 64/110 kV | 135 | 0.075 | 0.149 | 0.526 | cs | 240 | 0.00393 | HV
N2XS(FL)2Y 1x300 RM/35 64/110 kV | 144 | 0.06 | 0.144 | 0.588 | cs | 300 | 0.00393 | HV
15-AL1/3-ST1A 0.4 | 11 | 1.8769 | 0.35 | 0.105 | ol | 16 | 0.00403 | LV
24-AL1/4-ST1A 0.4 | 11.25 | 1.2012 | 0.335 | 0.14 | ol | 24 | 0.00403 | LV
48-AL1/8-ST1A 0.4 | 12.2 | 0.5939 | 0.3 | 0.21 | ol | 48 | 0.00403 | LV
94-AL1/15-ST1A 0.4 | 13.2 | 0.306 | 0.29 | 0.35 | ol | 94 | 0.00403 | LV
34-AL1/6-ST1A 10.0 | 9.7 | 0.8342 | 0.36 | 0.17 | ol | 34 | 0.00403 | MV
48-AL1/8-ST1A 10.0 | 10.1 | 0.5939 | 0.35 | 0.21 | ol | 48 | 0.00403 | MV
70-AL1/11-ST1A 10.0 | 10.4 | 0.4132 | 0.339 | 0.29 | ol | 70 | 0.00403 | MV
94-AL1/15-ST1A 10.0 | 10.75 | 0.306 | 0.33 | 0.35 | ol | 94 | 0.00403 | MV
122-AL1/20-ST1A 10.0 | 11.1 | 0.2376 | 0.323 | 0.41 | ol | 122 | 0.00403 | MV
149-AL1/24-ST1A 10.0 | 11.25 | 0.194 | 0.315 | 0.47 | ol | 149 | 0.00403 | MV
34-AL1/6-ST1A 20.0 | 9.15 | 0.8342 | 0.382 | 0.17 | ol | 34 | 0.00403 | MV
48-AL1/8-ST1A 20.0 | 9.5 | 0.5939 | 0.372 | 0.21 | ol | 48 | 0.00403 | MV
70-AL1/11-ST1A 20.0 | 9.7 | 0.4132 | 0.36 | 0.29 | ol | 70 | 0.00403 | MV
94-AL1/15-ST1A 20.0 | 10 | 0.306 | 0.35 | 0.35 | ol | 94 | 0.00403 | MV
122-AL1/20-ST1A 20.0 | 10.3 | 0.2376 | 0.344 | 0.41 | ol | 122 | 0.00403 | MV
149-AL1/24-ST1A 20.0 | 10.5 | 0.194 | 0.337 | 0.47 | ol | 149 | 0.00403 | MV
184-AL1/30-ST1A 20.0 | 10.75 | 0.1571 | 0.33 | 0.535 | ol | 184 | 0.00403 | MV
243-AL1/39-ST1A 20.0 | 11 | 0.1188 | 0.32 | 0.645 | ol | 243 | 0.00403 | MV
48-AL1/8-ST1A 110.0 | 8 | 0.5939 | 0.46 | 0.21 | ol | 48 | 0.00403 | HV
70-AL1/11-ST1A 110.0 | 8.4 | 0.4132 | 0.45 | 0.29 | ol | 70 | 0.00403 | HV
94-AL1/15-ST1A 110.0 | 8.65 | 0.306 | 0.44 | 0.35 | ol | 94 | 0.00403 | HV
122-AL1/20-ST1A 110.0 | 8.5 | 0.2376 | 0.43 | 0.41 | ol | 122 | 0.00403 | HV
149-AL1/24-ST1A 110.0 | 8.75 | 0.194 | 0.41 | 0.47 | ol | 149 | 0.00403 | HV
184-AL1/30-ST1A 110.0 | 8.8 | 0.1571 | 0.4 | 0.535 | ol | 184 | 0.00403 | HV
243-AL1/39-ST1A 110.0 | 9 | 0.1188 | 0.39 | 0.645 | ol | 243 | 0.00403 | HV
305-AL1/39-ST1A 110.0 | 9.2 | 0.0949 | 0.38 | 0.74 | ol | 305 | 0.00403 | HV
490-AL1/64-ST1A 110.0 | 9.75 | 0.059 | 0.37 | 0.96 | ol | 490 | 0.00403 | HV
679-AL1/86-ST1A 110.0 | 9.95 | 0.042 | 0.36 | 1.15 | ol | 679 | 0.00403 | HV
490-AL1/64-ST1A 220.0 | 10 | 0.059 | 0.285 | 0.96 | ol | 490 | 0.00403 | HV
679-AL1/86-ST1A 220.0 | 11.7 | 0.042 | 0.275 | 1.15 | ol | 679 | 0.00403 | HV
490-AL1/64-ST1A 380.0 | 11 | 0.059 | 0.253 | 0.96 | ol | 490 | 0.00403 | HV
679-AL1/86-ST1A 380.0 | 14.6 | 0.042 | 0.25 | 1.15 | ol | 679 | 0.00403 | HV

## trafo_std_types
| i0_percent | pfe_kw | vkr_percent | sn_mva | vn_lv_kv | vn_hv_kv | vk_percent | shift_degree | vector_group | tap_side | tap_neutral | tap_min | tap_max | tap_step_degree | tap_step_percent | tap_phase_shifter
160 MVA 380/110 kV | 0.06 | 60 | 0.25 | 160 | 110 | 380 | 12.2 | 0 | Yy0 | hv | 0 | -9 | 9 | 0 | 1.5 | FALSE
100 MVA 220/110 kV | 0.06 | 55 | 0.26 | 100 | 110 | 220 | 12 | 0 | Yy0 | hv | 0 | -9 | 9 | 0 | 1.5 | FALSE
63 MVA 110/20 kV | 0.04 | 22 | 0.32 | 63 | 20 | 110 | 18 | 150 | YNd5 | hv | 0 | -9 | 9 | 0 | 1.5 | FALSE
40 MVA 110/20 kV | 0.05 | 18 | 0.34 | 40 | 20 | 110 | 16.2 | 150 | YNd5 | hv | 0 | -9 | 9 | 0 | 1.5 | FALSE
25 MVA 110/20 kV | 0.07 | 14 | 0.41 | 25 | 20 | 110 | 12 | 150 | YNd5 | hv | 0 | -9 | 9 | 0 | 1.5 | FALSE
63 MVA 110/10 kV | 0.04 | 22 | 0.32 | 63 | 10 | 110 | 18 | 150 | YNd5 | hv | 0 | -9 | 9 | 0 | 1.5 | FALSE
40 MVA 110/10 kV | 0.05 | 18 | 0.34 | 40 | 10 | 110 | 16.2 | 150 | YNd5 | hv | 0 | -9 | 9 | 0 | 1.5 | FALSE
25 MVA 110/10 kV | 0.07 | 14 | 0.41 | 25 | 10 | 110 | 12 | 150 | YNd5 | hv | 0 | -9 | 9 | 0 | 1.5 | FALSE
0.25 MVA 20/0.4 kV | 0.32 | 0.8 | 1.44 | 0.25 | 0.4 | 20 | 6 | 150 | Yzn5 | hv | 0 | -2 | 2 | 0 | 2.5 | FALSE
0.4 MVA 20/0.4 kV | 0.3375 | 1.35 | 1.425 | 0.4 | 0.4 | 20 | 6 | 150 | Dyn5 | hv | 0 | -2 | 2 | 0 | 2.5 | FALSE
0.63 MVA 20/0.4 kV | 0.2619 | 1.65 | 1.206 | 0.63 | 0.4 | 20 | 6 | 150 | Dyn5 | hv | 0 | -2 | 2 | 0 | 2.5 | FALSE
0.25 MVA 10/0.4 kV | 0.24 | 0.6 | 1.2 | 0.25 | 0.4 | 10 | 4 | 150 | Dyn5 | hv | 0 | -2 | 2 | 0 | 2.5 | FALSE
0.4 MVA 10/0.4 kV | 0.2375 | 0.95 | 1.325 | 0.4 | 0.4 | 10 | 4 | 150 | Dyn5 | hv | 0 | -2 | 2 | 0 | 2.5 | FALSE
0.63 MVA 10/0.4 kV | 0.1873 | 1.18 | 1.0794 | 0.63 | 0.4 | 10 | 4 | 150 | Dyn5 | hv | 0 | -2 | 2 | 0 | 2.5 | FALSE

## trafo3w_std_types
| sn_hv_mva | sn_mv_mva | sn_lv_mva | vn_hv_kv | vn_mv_kv | vn_lv_kv | vk_hv_percent | vk_mv_percent | vk_lv_percent | vkr_hv_percent | vkr_mv_percent | vkr_lv_percent | pfe_kw | i0_percent | shift_mv_degree | shift_lv_degree | vector_group | tap_side | tap_neutral | tap_min | tap_max | tap_step_percent
63/25/38 MVA 110/20/10 kV | 63 | 25 | 38 | 110 | 20 | 10 | 10.4 | 10.4 | 10.4 | 0.28 | 0.32 | 0.35 | 35 | 0.89 | 0 | 0 | YN0yn0yn0 | hv | 0 | -10 | 10 | 1.2
63/25/38 MVA 110/10/10 kV | 63 | 25 | 38 | 110 | 10 | 10 | 10.4 | 10.4 | 10.4 | 0.28 | 0.32 | 0.35 | 35 | 0.89 | 0 | 0 | YN0yn0yn0 | hv | 0 | -10 | 10 | 1.2

## fuse_std_types
| fuse_type | i_rated_a | t_avg | t_min | t_total | x_avg | x_min | x_total
HV 100A | HV 100A | 100 | 0 | [10.0, 3.64, 0.854, 0.281, 0.1, 0.0531, 0.022, 0.01] | [10.0, 4.267, 1.21, 0.403, 0.1, 0.058, 0.022, 0.01] | 0 | [300.0, 350.0, 450.0, 550.0, 700.0, 850.0, 1200.0, 1752.0] | [600.0, 700.0, 900.0, 1150.0, 1665.0, 2000.0, 3000.0, 4313.0]
HV 10A | HV 10A | 10 | 0 | [10.0, 1675.0, 0.344, 0.156, 0.1, 0.0417, 0.0171, 0.01] | [10.0, 1.3, 0.3, 0.155, 0.1, 0.0555, 0.023, 0.01] | 0 | [30.0, 32.0, 35.0, 37.0, 39.0, 50.0, 70.0, 88.0] | [60.0, 70.0, 80.0, 87.0, 94.0, 110.0, 150.0, 216.0]
HV 125A | HV 125A | 125 | 0 | [10.0, 1.82, 0.344, 0.1, 0.0467, 0.0269, 0.01] | [10.0, 2.478, 0.426, 0.1, 0.0427, 0.0211, 0.01] | 0 | [375.0, 500.0, 700.0, 925.0, 1200.0, 1500.0, 2341.0] | [750.0, 1000.0, 1500.0, 2200.0, 3000.0, 4000.0, 5765.0]
HV 160A | HV 160A | 160 | 0 | [10.0, 4.15, 1.03, 0.198, 0.1, 0.051, 0.0172, 0.01] | [10.0, 2.3, 0.734, 0.274, 0.1, 0.046, 0.0177, 0.01] | 0 | [480.0, 550.0, 700.0, 1000.0, 1260.0, 1600.0, 2500.0, 3227.0] | [960.0, 1300.0, 1700.0, 2200.0, 2996.0, 4000.0, 6000.0, 7946.0]
HV 16A | HV 16A | 16 | 0 | [10.0, 0.352, 0.164, 0.1, 0.0649, 0.0342, 0.01] | [10.0, 2.34, 0.722, 0.181, 0.1, 0.055, 0.0296, 0.01] | 0 | [48.0, 60.0, 65.0, 71.0, 80.0, 100.0, 162.0] | [96.0, 110.0, 125.0, 150.0, 168.0, 200.0, 250.0, 398.0]
HV 200A | HV 200A | 200 | 0 | [10.0, 4.267, 1.21, 0.403, 0.1, 0.058, 0.022, 0.01] | [10.0, 3.73, 1.654, 0.328, 0.1, 0.0531, 0.019, 0.01] | 0 | [600.0, 700.0, 900.0, 1150.0, 1665.0, 2000.0, 3000.0, 4313.0] | [1200.0, 1500.0, 1800.0, 2700.0, 3960.0, 5000.0, 7500.0, 10620.0]
HV 20A | HV 20A | 20 | 0 | [10.0, 1.3, 0.3, 0.155, 0.1, 0.0555, 0.023, 0.01] | [10.0, 1.3, 0.161, 0.1, 0.0611, 0.0399, 0.0141, 0.01] | 0 | [60.0, 70.0, 80.0, 87.0, 94.0, 110.0, 150.0, 216.0] | [120.0, 150.0, 200.0, 223.0, 260.0, 300.0, 450.0, 532.0]
HV 25A | HV 25A | 25 | 0 | [10.0, 2.512, 0.833, 0.299, 0.1, 0.0372, 0.0223, 0.01] | [10.0, 3.125, 0.597, 0.198, 0.1, 0.0378, 0.022, 0.01] | 0 | [75.0, 82.0, 90.0, 100.0, 124.0, 170.0, 200.0, 289.0] | [150.0, 170.0, 210.0, 250.0, 294.0, 400.0, 500.0, 711.0]
HV 31.5A | HV 31.5A | 31.5 | 0 | [10.0, 2.34, 0.722, 0.181, 0.1, 0.055, 0.0296, 0.01] | [10.0, 2.84, 0.368, 0.164, 0.1, 0.0621, 0.0378, 0.0195, 0.01] | 0 | [95.0, 110.0, 125.0, 150.0, 165.0, 200.0, 250.0, 390.0] | [189.0, 220.0, 300.0, 350.0, 393.0, 450.0, 530.0, 700.0, 960.0]
HV 40A | HV 40A | 40 | 0 | [10.0, 1.3, 0.161, 0.1, 0.0611, 0.0399, 0.0141, 0.01] | [10.0, 2.05, 0.369, 0.198, 0.1, 0.051, 0.0298, 0.01] | 0 | [120.0, 150.0, 200.0, 223.0, 260.0, 300.0, 450.0, 532.0] | [240.0, 300.0, 400.0, 450.0, 530.0, 650.0, 800.0, 1311.0]
HV 50A | HV 50A | 50 | 0 | [10.0, 3.215, 0.597, 0.198, 0.1, 0.0378, 0.022, 0.01] | [10.0, 3.64, 0.854, 0.281, 0.1, 0.0531, 0.022, 0.01] | 0 | [150.0, 170.0, 210.0, 250.0, 294.0, 400.0, 500.0, 711.0] | [300.0, 350.0, 450.0, 550.0, 700.0, 850.0, 1200.0, 1752.0]
HV 6.3A | HV 6.3A | 6.3 | 0 | [10.0, 1.39, 0.344, 0.168, 0.1, 0.056, 0.0263, 0.01] | [10.0, 1.711, 0.516, 0.198, 0.1, 0.0634, 0.0303, 0.01] | 0 | [19.0, 19.5, 20.4, 20.8, 22.0, 25.0, 32.0, 48.0] | [38.0, 40.0, 43.0, 48.0, 53.0, 60.0, 75.0, 118.0]
HV 63A | HV 63A | 63 | 0 | [10.0, 2.84, 0.368, 0.164, 0.1, 0.0621, 0.0378, 0.0195, 0.01] | [10.0, 1.82, 0.344, 0.1, 0.0467, 0.0269, 0.01] | 0 | [189.0, 220.0, 300.0, 350.0, 393.0, 450.0, 530.0, 700.0, 961.0] | [378.0, 500.0, 700.0, 934.0, 1200.0, 1500.0, 2366.0]
HV 80A | HV 80A | 80 | 0 | [10.0, 2.05, 0.369, 0.198, 0.1, 0.051, 0.0298, 0.01] | [10.0, 4.15, 1.03, 0.198, 0.1, 0.051, 0.0172, 0.01] | 0 | [240.0, 300.0, 400.0, 450.0, 530.0, 650.0, 800.0, 1311.0] | [480.0, 550.0, 700.0, 1000.0, 1260.0, 1600.0, 2500.0, 3227.0]
Siemens NH-1-100 | Siemens NH-1-100 | 100 | [5400.0, 2000.0, 400.0, 20.0, 1.0, 0.2, 0.012, 0.004] | 0 | 0 | [150.0, 190.0, 250.0, 430.0, 900.0, 1250.0, 2700.0, 3600.0] | 0 | 0
Siemens NH-1-125 | Siemens NH-1-125 | 125 | [4800.0, 120.0, 7.0, 0.1, 0.004] | 0 | 0 | [180.0, 400.0, 740.0, 2000.0, 4250.0] | 0 | 0
Siemens NH-1-16 | Siemens NH-1-16 | 16 | [4000.0, 400.0, 2.0, 0.1, 0.04, 0.01] | 0 | 0 | [26.0, 35.0, 75.0, 150.0, 200.0, 300.0] | 0 | 0
Siemens NH-1-160 | Siemens NH-1-160 | 160 | [4800.0, 120.0, 7.0, 0.1, 0.004] | 0 | 0 | [210.0, 500.0, 900.0, 2300.0, 5000.0] | 0 | 0
Siemens NH-1-25 | Siemens NH-1-25 | 25 | [4000.0, 1000.0, 10.0, 0.2, 0.02, 0.01] | 0 | 0 | [40.0, 50.0, 100.0, 210.0, 400.0, 500.0] | 0 | 0
Siemens NH-1-50 | Siemens NH-1-50 | 50 | [4000.0, 40.0, 4.0, 1.0, 0.02, 0.01] | 0 | 0 | [86.0, 200.0, 300.0, 400.0, 1000.0, 1280.0] | 0 | 0
Siemens NH-1-63 | Siemens NH-1-63 | 63 | [4000.0, 100.0, 10.0, 2.0, 0.04, 0.01] | 0 | 0 | [100.0, 200.0, 300.0, 400.0, 1000.0, 1500.0] | 0 | 0
Siemens NH-1-80 | Siemens NH-1-80 | 80 | [4800.0, 120.0, 7.0, 0.1, 0.01] | 0 | 0 | [150.58, 250.0, 450.0, 1150.0, 2470.0] | 0 | 0
Siemens NH-2-1000 | Siemens NH-2-1000 | 1000 | [4800.0, 120.0, 7.0, 0.1, 0.004] | 0 | 0 | [1900.0, 3500.0, 8400.0, 24000.0, 52000.0] | 0 | 0
Siemens NH-2-200 | Siemens NH-2-200 | 200 | [4800.0, 120.0, 7.0, 0.1, 0.004] | 0 | 0 | [280.0, 650.0, 1200.0, 3000.0, 7000.0] | 0 | 0
Siemens NH-2-224 | Siemens NH-2-224 | 224 | [4800.0, 120.0, 7.0, 0.2, 0.04, 0.004] | 0 | 0 | [400.0, 750.0, 1453.0, 3025.0, 4315.0, 7600.0] | 0 | 0
Siemens NH-2-250 | Siemens NH-2-250 | 250 | [4800.0, 120.0, 7.0, 0.1, 0.004] | 0 | 0 | [450.0, 800.0, 1650.0, 4000.0, 8500.0] | 0 | 0
Siemens NH-2-315 | Siemens NH-2-315 | 315 | [4800.0, 120.0, 7.0, 0.1, 0.004] | 0 | 0 | [550.0, 920.0, 1900.0, 5000.0, 11000.0] | 0 | 0
Siemens NH-2-355 | Siemens NH-2-355 | 355 | [4800.0, 120.0, 6.0, 0.1, 0.004] | 0 | 0 | [650.0, 1116.27, 2350.0, 5840.0, 12790.0] | 0 | 0
Siemens NH-2-400 | Siemens NH-2-400 | 400 | [4800.0, 120.0, 7.0, 0.1, 0.004] | 0 | 0 | [720.0, 1350.0, 2800.0, 6500.0, 15000.0] | 0 | 0
Siemens NH-2-425 | Siemens NH-2-425 | 425 | [4800.0, 120.0, 7.0, 0.1, 0.004] | 0 | 0 | [850.0, 1500.0, 3050.0, 7500.0, 16500.0] | 0 | 0
Siemens NH-2-630 | Siemens NH-2-630 | 630 | [4800.0, 120.0, 7.0, 0.1, 0.004] | 0 | 0 | [1200.0, 2000.0, 4800.0, 12000.0, 26000.0] | 0 | 0

## dtypes
| element | column | dtype
0 | bus | name | object
1 | bus | vn_kv | float64
2 | bus | type | object
3 | bus | zone | object
4 | bus | in_service | bool
5 | load | name | object
6 | load | bus | uint32
7 | load | p_mw | float64
8 | load | q_mvar | float64
9 | load | const_z_percent | float64
10 | load | const_i_percent | float64
11 | load | sn_mva | float64
12 | load | scaling | float64
13 | load | in_service | bool
14 | load | type | object
15 | ext_grid | name | object
16 | ext_grid | bus | uint32
17 | ext_grid | vm_pu | float64
18 | ext_grid | va_degree | float64
19 | ext_grid | slack_weight | float64
20 | ext_grid | in_service | bool
21 | line | name | object
22 | line | std_type | object
23 | line | from_bus | uint32
24 | line | to_bus | uint32
25 | line | length_km | float64
26 | line | r_ohm_per_km | float64
27 | line | x_ohm_per_km | float64
28 | line | c_nf_per_km | float64
29 | line | g_us_per_km | float64
30 | line | max_i_ka | float64
31 | line | df | float64
32 | line | parallel | uint32
33 | line | type | object
34 | line | in_service | bool
35 | trafo | name | object
36 | trafo | std_type | object
37 | trafo | hv_bus | uint32
38 | trafo | lv_bus | uint32
39 | trafo | sn_mva | float64
40 | trafo | vn_hv_kv | float64
41 | trafo | vn_lv_kv | float64
42 | trafo | vk_percent | float64
43 | trafo | vkr_percent | float64
44 | trafo | pfe_kw | float64
45 | trafo | i0_percent | float64
46 | trafo | shift_degree | float64
47 | trafo | tap_side | object
48 | trafo | tap_neutral | int32
49 | trafo | tap_min | int32
50 | trafo | tap_max | int32
51 | trafo | tap_step_percent | float64
52 | trafo | tap_step_degree | float64
53 | trafo | tap_pos | int32
54 | trafo | tap_phase_shifter | bool
55 | trafo | parallel | uint32
56 | trafo | df | float64
57 | trafo | in_service | bool
58 | line_geodata | coords | object
59 | bus_geodata | x | float64
60 | bus_geodata | y | float64
61 | bus_geodata | coords | object

## parameters
| version | format_version | converged | OPF_converged | name | f_hz | sn_mva
0 | 2.14.6 | 2.14.0 | FALSE | FALSE |  | 50 | 1