## bus
| name | vn_kv | type | zone | in_service
0 | bus_LV_843-32_0_4_node_0 | 0.4 | n |  | TRUE
1 | bus_LV_843-32_0_4_node_1 | 0.4 | n |  | TRUE
2 | bus_LV_843-32_0_4_node_2 | 0.4 | n |  | TRUE
3 | bus_LV_843-32_0_4_node_3 | 0.4 | n |  | TRUE
4 | bus_LV_843-32_0_4_node_69 | 0.4 | n |  | TRUE
5 | bus_LV_843-32_0_4_node_4 | 0.4 | n |  | TRUE
6 | bus_LV_843-32_0_4_node_5 | 0.4 | n |  | TRUE
7 | bus_LV_843-32_0_4_node_6 | 0.4 | n |  | TRUE
8 | bus_LV_843-32_0_4_node_70 | 0.4 | n |  | TRUE
9 | bus_LV_843-32_0_4_node_12 | 0.4 | n |  | TRUE
10 | bus_LV_843-32_0_4_node_7 | 0.4 | n |  | TRUE
11 | bus_LV_843-32_0_4_node_15 | 0.4 | n |  | TRUE
12 | bus_LV_843-32_0_4_node_8 | 0.4 | n |  | TRUE
13 | bus_LV_843-32_0_4_node_9 | 0.4 | n |  | TRUE
14 | bus_LV_843-32_0_4_node_68 | 0.4 | n |  | TRUE
15 | bus_LV_843-32_0_4_node_17 | 0.4 | n |  | TRUE
16 | bus_LV_843-32_0_4_node_67 | 0.4 | n |  | TRUE
17 | bus_LV_843-32_0_4_node_11 | 0.4 | n |  | TRUE
18 | bus_LV_843-32_0_4_node_16 | 0.4 | n |  | TRUE
19 | bus_LV_843-32_0_4_node_18 | 0.4 | n |  | TRUE
20 | bus_LV_843-32_0_4_node_13 | 0.4 | n |  | TRUE
21 | bus_LV_843-32_0_4_node_14 | 0.4 | n |  | TRUE
22 | bus_LV_843-32_0_4_node_72 | 0.4 | n |  | TRUE
23 | bus_LV_843-32_0_4_node_60 | 0.4 | n |  | TRUE
24 | bus_LV_843-32_0_4_node_59 | 0.4 | n |  | TRUE
25 | bus_LV_843-32_0_4_node_19 | 0.4 | n |  | TRUE
26 | bus_LV_843-32_0_4_node_20 | 0.4 | n |  | TRUE
27 | bus_LV_843-32_0_4_node_21 | 0.4 | n |  | TRUE
28 | bus_LV_843-32_0_4_node_22 | 0.4 | n |  | TRUE
29 | bus_LV_843-32_0_4_node_23 | 0.4 | n |  | TRUE
30 | bus_LV_843-32_0_4_node_55 | 0.4 | n |  | TRUE
31 | bus_LV_843-32_0_4_node_28 | 0.4 | n |  | TRUE
32 | bus_LV_843-32_0_4_node_56 | 0.4 | n |  | TRUE
33 | bus_LV_843-32_0_4_node_54 | 0.4 | n |  | TRUE
34 | bus_LV_843-32_0_4_node_31 | 0.4 | n |  | TRUE
35 | bus_LV_843-32_0_4_node_26 | 0.4 | n |  | TRUE
36 | bus_LV_843-32_0_4_node_24 | 0.4 | n |  | TRUE
37 | bus_LV_843-32_0_4_node_25 | 0.4 | n |  | TRUE
38 | bus_LV_843-32_0_4_node_27 | 0.4 | n |  | TRUE
39 | bus_LV_843-32_0_4_node_29 | 0.4 | n |  | TRUE
40 | bus_LV_843-32_0_4_node_33 | 0.4 | n |  | TRUE
41 | bus_LV_843-32_0_4_node_43 | 0.4 | n |  | TRUE
42 | bus_LV_843-32_0_4_node_30 | 0.4 | n |  | TRUE
43 | bus_LV_843-32_0_4_node_34 | 0.4 | n |  | TRUE
44 | bus_LV_843-32_0_4_node_35 | 0.4 | n |  | TRUE
45 | bus_LV_843-32_0_4_node_41 | 0.4 | n |  | TRUE
46 | bus_LV_843-32_0_4_node_36 | 0.4 | n |  | TRUE
47 | bus_LV_843-32_0_4_node_37 | 0.4 | n |  | TRUE
48 | bus_LV_843-32_0_4_node_42 | 0.4 | n |  | TRUE
49 | bus_LV_843-32_0_4_node_39 | 0.4 | n |  | TRUE
50 | bus_LV_843-32_0_4_node_50 | 0.4 | n |  | TRUE
51 | bus_LV_843-32_0_4_node_46 | 0.4 | n |  | TRUE
52 | bus_LV_843-32_0_4_node_38 | 0.4 | n |  | TRUE
53 | bus_LV_843-32_0_4_node_51 | 0.4 | n |  | TRUE
54 | bus_LV_843-32_0_4_node_40 | 0.4 | n |  | TRUE
55 | bus_LV_843-32_0_4_node_44 | 0.4 | n |  | TRUE
56 | bus_LV_843-32_0_4_node_49 | 0.4 | n |  | TRUE
57 | bus_LV_843-32_0_4_node_47 | 0.4 | n |  | TRUE
58 | bus_LV_843-32_0_4_node_52 | 0.4 | n |  | TRUE
59 | bus_LV_843-32_0_4_node_53 | 0.4 | n |  | TRUE
60 | bus_LV_843-32_0_4_node_57 | 0.4 | n |  | TRUE
61 | bus_LV_843-32_0_4_node_58 | 0.4 | n |  | TRUE
62 | bus_LV_843-32_0_4_node_61 | 0.4 | n |  | TRUE
63 | bus_LV_843-32_0_4_node_62 | 0.4 | n |  | TRUE
64 | bus_LV_843-32_0_4_node_63 | 0.4 | n |  | TRUE
65 | bus_LV_843-32_0_4_node_64 | 0.4 | n |  | TRUE
66 | bus_LV_843-32_0_4_node_65 | 0.4 | n |  | TRUE
67 | bus_LV_843-32_0_4_node_66 | 0.4 | n |  | TRUE
68 | bus_MV_210_0_node_68 | 20 | n |  | TRUE

## load
| name | bus | p_mw | q_mvar | const_z_percent | const_i_percent | sn_mva | scaling | in_service | type
0 | LV_843-32_0_4_load_0 | 0 | 0.00078437 | 0.00019658 | 0 | 0 |  | 1 | TRUE | wye
1 | LV_843-32_0_4_load_1 | 1 | 0.0011575 | 0.00029009 | 0 | 0 |  | 1 | TRUE | wye
2 | LV_843-32_0_4_load_3 | 3 | 0.0050238 | 0.0012591 | 0 | 0 |  | 1 | TRUE | wye
3 | LV_843-32_0_4_load_69 | 4 | 0.0060564 | 0.0015179 | 0 | 0 |  | 1 | TRUE | wye
4 | LV_843-32_0_4_load_4 | 5 | 0.0012032 | 0.00030155 | 0 | 0 |  | 1 | TRUE | wye
5 | LV_843-32_0_4_load_5 | 6 | 0.00085353 | 0.00021391 | 0 | 0 |  | 1 | TRUE | wye
6 | LV_843-32_0_4_load_6 | 7 | 0.0034706 | 0.00086981 | 0 | 0 |  | 1 | TRUE | wye
7 | LV_843-32_0_4_load_70 | 8 | 0.0028221 | 0.00070728 | 0 | 0 |  | 1 | TRUE | wye
8 | LV_843-32_0_4_load_15 | 11 | 0.0015172 | 0.00038025 | 0 | 0 |  | 1 | TRUE | wye
9 | LV_843-32_0_4_load_8 | 12 | 0.003802 | 0.00095287 | 0 | 0 |  | 1 | TRUE | wye
10 | LV_843-32_0_4_load_9 | 13 | 0.0022612 | 0.00056672 | 0 | 0 |  | 1 | TRUE | wye
11 | LV_843-32_0_4_load_67 | 16 | 0.0022291 | 0.00055867 | 0 | 0 |  | 1 | TRUE | wye
12 | LV_843-32_0_4_load_11 | 17 | 0.0033426 | 0.00083773 | 0 | 0 |  | 1 | TRUE | wye
13 | LV_843-32_0_4_load_13 | 20 | 0.0031764 | 0.00079609 | 0 | 0 |  | 1 | TRUE | wye
14 | LV_843-32_0_4_load_72 | 22 | 0.0021904 | 0.00054896 | 0 | 0 |  | 1 | TRUE | wye
15 | LV_843-32_0_4_load_60 | 23 | 0.0059467 | 0.0014904 | 0 | 0 |  | 1 | TRUE | wye
16 | LV_843-32_0_4_load_59 | 24 | 0.0053454 | 0.0013397 | 0 | 0 |  | 1 | TRUE | wye
17 | LV_843-32_0_4_load_19 | 25 | 0.0071205 | 0.0017846 | 0 | 0 |  | 1 | TRUE | wye
18 | LV_843-32_0_4_load_20 | 26 | 0.0095181 | 0.0023855 | 0 | 0 |  | 1 | TRUE | wye
19 | LV_843-32_0_4_load_22 | 28 | 0.008133 | 0.0020383 | 0 | 0 |  | 1 | TRUE | wye
20 | LV_843-32_0_4_load_28 | 31 | 0.0068754 | 0.0017231 | 0 | 0 |  | 1 | TRUE | wye
21 | LV_843-32_0_4_load_54 | 33 | 0.0069114 | 0.0017322 | 0 | 0 |  | 1 | TRUE | wye
22 | LV_843-32_0_4_load_24 | 36 | 0.019589 | 0.0049096 | 0 | 0 |  | 1 | TRUE | wye
23 | LV_843-32_0_4_load_25 | 37 | 0.0057859 | 0.0014501 | 0 | 0 |  | 1 | TRUE | wye
24 | LV_843-32_0_4_load_27 | 38 | 0.0042096 | 0.001055 | 0 | 0 |  | 1 | TRUE | wye
25 | LV_843-32_0_4_load_29 | 39 | 0.0050655 | 0.0012695 | 0 | 0 |  | 1 | TRUE | wye
26 | LV_843-32_0_4_load_33 | 40 | 0.0022454 | 0.00056275 | 0 | 0 |  | 1 | TRUE | wye
27 | LV_843-32_0_4_load_43 | 41 | 0.0010189 | 0.00025537 | 0 | 0 |  | 1 | TRUE | wye
28 | LV_843-32_0_4_load_30 | 42 | 0.0064493 | 0.0016163 | 0 | 0 |  | 1 | TRUE | wye
29 | LV_843-32_0_4_load_34 | 43 | 0.0065655 | 0.0016455 | 0 | 0 |  | 1 | TRUE | wye
30 | LV_843-32_0_4_load_37 | 47 | 0.0043165 | 0.0010818 | 0 | 0 |  | 1 | TRUE | wye
31 | LV_843-32_0_4_load_39 | 49 | 0.0033797 | 0.00084704 | 0 | 0 |  | 1 | TRUE | wye
32 | LV_843-32_0_4_load_50 | 50 | 0.0024317 | 0.00060945 | 0 | 0 |  | 1 | TRUE | wye
33 | LV_843-32_0_4_load_46 | 51 | 0.010153 | 0.0025445 | 0 | 0 |  | 1 | TRUE | wye
34 | LV_843-32_0_4_load_38 | 52 | 0.0085454 | 0.0021417 | 0 | 0 |  | 1 | TRUE | wye
35 | LV_843-32_0_4_load_51 | 53 | 0.0057461 | 0.0014401 | 0 | 0 |  | 1 | TRUE | wye
36 | LV_843-32_0_4_load_40 | 54 | 0.0082561 | 0.0020692 | 0 | 0 |  | 1 | TRUE | wye
37 | LV_843-32_0_4_load_49 | 56 | 0.0021365 | 0.00053545 | 0 | 0 |  | 1 | TRUE | wye
38 | LV_843-32_0_4_load_47 | 57 | 0.0073736 | 0.001848 | 0 | 0 |  | 1 | TRUE | wye
39 | LV_843-32_0_4_load_52 | 58 | 0.0068868 | 0.001726 | 0 | 0 |  | 1 | TRUE | wye
40 | LV_843-32_0_4_load_53 | 59 | 0.0060987 | 0.0015285 | 0 | 0 |  | 1 | TRUE | wye
41 | LV_843-32_0_4_load_57 | 60 | 0.0051621 | 0.0012937 | 0 | 0 |  | 1 | TRUE | wye
42 | LV_843-32_0_4_load_58 | 61 | 0.0038424 | 0.00096298 | 0 | 0 |  | 1 | TRUE | wye
43 | LV_843-32_0_4_load_61 | 62 | 0.0060067 | 0.0015054 | 0 | 0 |  | 1 | TRUE | wye
44 | LV_843-32_0_4_load_62 | 63 | 0.0050978 | 0.0012776 | 0 | 0 |  | 1 | TRUE | wye
45 | LV_843-32_0_4_load_63 | 64 | 0.0067094 | 0.0016815 | 0 | 0 |  | 1 | TRUE | wye
46 | LV_843-32_0_4_load_64 | 65 | 0.0029853 | 0.00074818 | 0 | 0 |  | 1 | TRUE | wye
47 | LV_843-32_0_4_load_65 | 66 | 0.002857 | 0.00071603 | 0 | 0 |  | 1 | TRUE | wye
48 | LV_843-32_0_4_load_66 | 67 | 0.0024286 | 0.00060866 | 0 | 0 |  | 1 | TRUE | wye

## ext_grid
| name | bus | vm_pu | va_degree | slack_weight | in_service
0 |  | 58 | 1 | 0 | 1 | TRUE

## line
| name | std_type | from_bus | to_bus | length_km | r_ohm_per_km | x_ohm_per_km | c_nf_per_km | g_us_per_km | max_i_ka | df | parallel | type | in_service
0 | LV_843-32_0_4_line_0 | NAYY 4x150 SE | 0 | 1 | 0.037777 | 0.208 | 0.08 | 261 | 0 | 0.27 | 1 | 1 | cs | TRUE
1 | LV_843-32_0_4_line_1 | NAYY 4x150 SE | 0 | 2 | 0.012391 | 0.208 | 0.08 | 261 | 0 | 0.27 | 1 | 1 | cs | TRUE
2 | LV_843-32_0_4_line_2 | NAYY 4x150 SE | 1 | 3 | 0.068921 | 0.208 | 0.08 | 261 | 0 | 0.27 | 1 | 1 | cs | TRUE
3 | LV_843-32_0_4_line_3 | NAYY 4x150 SE | 1 | 4 | 0.036404 | 0.208 | 0.08 | 261 | 0 | 0.27 | 1 | 1 | cs | TRUE
4 | LV_843-32_0_4_line_4 | NAYY 4x150 SE | 2 | 5 | 0.027881 | 0.208 | 0.08 | 261 | 0 | 0.27 | 1 | 1 | cs | TRUE
5 | LV_843-32_0_4_line_5 | NAYY 4x150 SE | 2 | 6 | 0.0074152 | 0.208 | 0.08 | 261 | 0 | 0.27 | 1 | 1 | cs | TRUE
6 | LV_843-32_0_4_line_6 | NAYY 4x150 SE | 3 | 7 | 0.017272 | 0.208 | 0.08 | 261 | 0 | 0.27 | 1 | 1 | cs | TRUE
7 | LV_843-32_0_4_line_7 | NAYY 4x150 SE | 4 | 8 | 0.004448 | 0.208 | 0.08 | 261 | 0 | 0.27 | 1 | 1 | cs | TRUE
8 | LV_843-32_0_4_line_8 | NAYY 4x150 SE | 6 | 9 | 0.051078 | 0.208 | 0.08 | 261 | 0 | 0.27 | 1 | 1 | cs | TRUE
9 | LV_843-32_0_4_line_9 | NAYY 4x150 SE | 7 | 10 | 0.02184 | 0.208 | 0.08 | 261 | 0 | 0.27 | 1 | 1 | cs | TRUE
10 | LV_843-32_0_4_line_10 | NAYY 4x150 SE | 9 | 11 | 0.039849 | 0.208 | 0.08 | 261 | 0 | 0.27 | 1 | 1 | cs | TRUE
11 | LV_843-32_0_4_line_11 | NAYY 4x150 SE | 10 | 12 | 0.01796 | 0.208 | 0.08 | 261 | 0 | 0.27 | 1 | 1 | cs | TRUE
12 | LV_843-32_0_4_line_12 | NAYY 4x150 SE | 10 | 13 | 0.010753 | 0.208 | 0.08 | 261 | 0 | 0.27 | 1 | 1 | cs | TRUE
13 | LV_843-32_0_4_line_13 | NAYY 4x150 SE | 11 | 21 | 0.039695 | 0.208 | 0.08 | 261 | 0 | 0.27 | 1 | 1 | cs | TRUE
14 | LV_843-32_0_4_line_14 | NAYY 4x150 SE | 13 | 14 | 0.041023 | 0.208 | 0.08 | 261 | 0 | 0.27 | 1 | 1 | cs | TRUE
15 | LV_843-32_0_4_line_15 | NAYY 4x150 SE | 14 | 15 | 0.006596 | 0.208 | 0.08 | 261 | 0 | 0.27 | 1 | 1 | cs | TRUE
16 | LV_843-32_0_4_line_16 | NAYY 4x150 SE | 14 | 16 | 0.062308 | 0.208 | 0.08 | 261 | 0 | 0.27 | 1 | 1 | cs | TRUE
17 | LV_843-32_0_4_line_17 | NAYY 4x150 SE | 15 | 22 | 0.018239 | 0.208 | 0.08 | 261 | 0 | 0.27 | 1 | 1 | cs | TRUE
18 | LV_843-32_0_4_line_18 | NAYY 4x150 SE | 15 | 18 | 0.017274 | 0.208 | 0.08 | 261 | 0 | 0.27 | 1 | 1 | cs | TRUE
19 | LV_843-32_0_4_line_19 | NAYY 4x150 SE | 16 | 67 | 0.0028805 | 0.208 | 0.08 | 261 | 0 | 0.27 | 1 | 1 | cs | TRUE
20 | LV_843-32_0_4_line_20 | NAYY 4x150 SE | 17 | 18 | 0.13974 | 0.208 | 0.08 | 261 | 0 | 0.27 | 1 | 1 | cs | TRUE
21 | LV_843-32_0_4_line_21 | NAYY 4x150 SE | 18 | 19 | 0.028716 | 0.208 | 0.08 | 261 | 0 | 0.27 | 1 | 1 | cs | TRUE
22 | LV_843-32_0_4_line_22 | NAYY 4x150 SE | 19 | 23 | 0.013238 | 0.208 | 0.08 | 261 | 0 | 0.27 | 1 | 3 | cs | TRUE
23 | LV_843-32_0_4_line_23 | NAYY 4x150 SE | 20 | 21 | 0.059781 | 0.208 | 0.08 | 261 | 0 | 0.27 | 1 | 1 | cs | TRUE
24 | LV_843-32_0_4_line_24 | NAYY 4x150 SE | 23 | 24 | 0.061244 | 0.208 | 0.08 | 261 | 0 | 0.27 | 1 | 3 | cs | TRUE
25 | LV_843-32_0_4_line_25 | NAYY 4x150 SE | 24 | 61 | 0.01972 | 0.208 | 0.08 | 261 | 0 | 0.27 | 1 | 3 | cs | TRUE
26 | LV_843-32_0_4_line_26 | NAYY 4x150 SE | 25 | 26 | 0.033415 | 0.208 | 0.08 | 261 | 0 | 0.27 | 1 | 3 | cs | TRUE
27 | LV_843-32_0_4_line_27 | NAYY 4x150 SE | 25 | 27 | 0.032378 | 0.208 | 0.08 | 261 | 0 | 0.27 | 1 | 3 | cs | TRUE
28 | LV_843-32_0_4_line_28 | NAYY 4x150 SE | 26 | 28 | 0.028469 | 0.208 | 0.08 | 261 | 0 | 0.27 | 1 | 3 | cs | TRUE
29 | LV_843-32_0_4_line_29 | NAYY 4x150 SE | 27 | 29 | 0.014901 | 0.208 | 0.08 | 261 | 0 | 0.27 | 1 | 2 | cs | TRUE
30 | LV_843-32_0_4_line_30 | NAYY 4x150 SE | 28 | 30 | 0.027298 | 0.208 | 0.08 | 261 | 0 | 0.27 | 1 | 3 | cs | TRUE
31 | LV_843-32_0_4_line_31 | NAYY 4x150 SE | 29 | 31 | 0.032497 | 0.208 | 0.08 | 261 | 0 | 0.27 | 1 | 2 | cs | TRUE
32 | LV_843-32_0_4_line_32 | NAYY 4x150 SE | 30 | 32 | 0.066507 | 0.208 | 0.08 | 261 | 0 | 0.27 | 1 | 3 | cs | TRUE
33 | LV_843-32_0_4_line_33 | NAYY 4x150 SE | 30 | 33 | 0.046334 | 0.208 | 0.08 | 261 | 0 | 0.27 | 1 | 3 | cs | TRUE
34 | LV_843-32_0_4_line_34 | NAYY 4x150 SE | 31 | 34 | 0.022387 | 0.208 | 0.08 | 261 | 0 | 0.27 | 1 | 1 | cs | TRUE
35 | LV_843-32_0_4_line_35 | NAYY 4x150 SE | 31 | 35 | 0.048693 | 0.208 | 0.08 | 261 | 0 | 0.27 | 1 | 1 | cs | TRUE
36 | LV_843-32_0_4_line_36 | NAYY 4x150 SE | 32 | 60 | 0.055586 | 0.208 | 0.08 | 261 | 0 | 0.27 | 1 | 3 | cs | TRUE
37 | LV_843-32_0_4_line_37 | NAYY 4x150 SE | 33 | 59 | 0.0069134 | 0.208 | 0.08 | 261 | 0 | 0.27 | 1 | 3 | cs | TRUE
38 | LV_843-32_0_4_line_38 | NAYY 4x150 SE | 34 | 42 | 0.023882 | 0.208 | 0.08 | 261 | 0 | 0.27 | 1 | 1 | cs | TRUE
39 | LV_843-32_0_4_line_39 | NAYY 4x150 SE | 35 | 39 | 0.019768 | 0.208 | 0.08 | 261 | 0 | 0.27 | 1 | 1 | cs | TRUE
40 | LV_843-32_0_4_line_40 | NAYY 4x150 SE | 35 | 36 | 0.044035 | 0.208 | 0.08 | 261 | 0 | 0.27 | 1 | 1 | cs | TRUE
41 | LV_843-32_0_4_line_41 | NAYY 4x150 SE | 36 | 37 | 0.032965 | 0.208 | 0.08 | 261 | 0 | 0.27 | 1 | 1 | cs | TRUE
42 | LV_843-32_0_4_line_42 | NAYY 4x150 SE | 37 | 38 | 0.047258 | 0.208 | 0.08 | 261 | 0 | 0.27 | 1 | 1 | cs | TRUE
43 | LV_843-32_0_4_line_43 | NAYY 4x150 SE | 38 | 40 | 0.013425 | 0.208 | 0.08 | 261 | 0 | 0.27 | 1 | 1 | cs | TRUE
44 | LV_843-32_0_4_line_44 | NAYY 4x150 SE | 40 | 41 | 0.019204 | 0.208 | 0.08 | 261 | 0 | 0.27 | 1 | 1 | cs | TRUE
45 | LV_843-32_0_4_line_45 | NAYY 4x150 SE | 41 | 45 | 0.020613 | 0.208 | 0.08 | 261 | 0 | 0.27 | 1 | 1 | cs | TRUE
46 | LV_843-32_0_4_line_46 | NAYY 4x150 SE | 43 | 44 | 0.0365 | 0.208 | 0.08 | 261 | 0 | 0.27 | 1 | 1 | cs | TRUE
47 | LV_843-32_0_4_line_47 | NAYY 4x150 SE | 44 | 46 | 0.011255 | 0.208 | 0.08 | 261 | 0 | 0.27 | 1 | 1 | cs | TRUE
48 | LV_843-32_0_4_line_48 | NAYY 4x150 SE | 44 | 47 | 0.014325 | 0.208 | 0.08 | 261 | 0 | 0.27 | 1 | 1 | cs | TRUE
49 | LV_843-32_0_4_line_49 | NAYY 4x150 SE | 45 | 55 | 0.086081 | 0.208 | 0.08 | 261 | 0 | 0.27 | 1 | 1 | cs | TRUE
50 | LV_843-32_0_4_line_50 | NAYY 4x150 SE | 45 | 54 | 0.037515 | 0.208 | 0.08 | 261 | 0 | 0.27 | 1 | 1 | cs | TRUE
51 | LV_843-32_0_4_line_51 | NAYY 4x150 SE | 46 | 48 | 0.036683 | 0.208 | 0.08 | 261 | 0 | 0.27 | 1 | 1 | cs | TRUE
52 | LV_843-32_0_4_line_52 | NAYY 4x150 SE | 46 | 49 | 0.020295 | 0.208 | 0.08 | 261 | 0 | 0.27 | 1 | 1 | cs | TRUE
53 | LV_843-32_0_4_line_53 | NAYY 4x150 SE | 47 | 50 | 0.028382 | 0.208 | 0.08 | 261 | 0 | 0.27 | 1 | 1 | cs | TRUE
54 | LV_843-32_0_4_line_54 | NAYY 4x150 SE | 48 | 51 | 0.050884 | 0.208 | 0.08 | 261 | 0 | 0.27 | 1 | 1 | cs | TRUE
55 | LV_843-32_0_4_line_55 | NAYY 4x150 SE | 49 | 52 | 0.0038782 | 0.208 | 0.08 | 261 | 0 | 0.27 | 1 | 1 | cs | TRUE
56 | LV_843-32_0_4_line_56 | NAYY 4x150 SE | 50 | 53 | 0.018572 | 0.208 | 0.08 | 261 | 0 | 0.27 | 1 | 1 | cs | TRUE
57 | LV_843-32_0_4_line_57 | NAYY 4x150 SE | 53 | 58 | 0.0053379 | 0.208 | 0.08 | 261 | 0 | 0.27 | 1 | 1 | cs | TRUE
58 | LV_843-32_0_4_line_58 | NAYY 4x150 SE | 55 | 56 | 0.070365 | 0.208 | 0.08 | 261 | 0 | 0.27 | 1 | 1 | cs | TRUE
59 | LV_843-32_0_4_line_59 | NAYY 4x150 SE | 55 | 57 | 0.095445 | 0.208 | 0.08 | 261 | 0 | 0.27 | 1 | 1 | cs | TRUE
60 | LV_843-32_0_4_line_60 | NAYY 4x150 SE | 58 | 59 | 0.032045 | 0.208 | 0.08 | 261 | 0 | 0.27 | 1 | 3 | cs | TRUE
61 | LV_843-32_0_4_line_61 | NAYY 4x150 SE | 60 | 61 | 0.037537 | 0.208 | 0.08 | 261 | 0 | 0.27 | 1 | 3 | cs | TRUE
62 | LV_843-32_0_4_line_62 | NAYY 4x150 SE | 62 | 63 | 0.029031 | 0.208 | 0.08 | 261 | 0 | 0.27 | 1 | 1 | cs | TRUE
63 | LV_843-32_0_4_line_63 | NAYY 4x150 SE | 62 | 64 | 0.030717 | 0.208 | 0.08 | 261 | 0 | 0.27 | 1 | 1 | cs | TRUE
64 | LV_843-32_0_4_line_64 | NAYY 4x150 SE | 63 | 65 | 0.0058058 | 0.208 | 0.08 | 261 | 0 | 0.27 | 1 | 1 | cs | TRUE
65 | LV_843-32_0_4_line_65 | NAYY 4x150 SE | 65 | 66 | 0.027294 | 0.208 | 0.08 | 261 | 0 | 0.27 | 1 | 1 | cs | TRUE
66 | LV_843-32_0_4_line_66 | NAYY 4x150 SE | 66 | 67 | 0.016443 | 0.208 | 0.08 | 261 | 0 | 0.27 | 1 | 1 | cs | TRUE

## trafo
| name | std_type | hv_bus | lv_bus | sn_mva | vn_hv_kv | vn_lv_kv | vk_percent | vkr_percent | pfe_kw | i0_percent | shift_degree | tap_side | tap_neutral | tap_min | tap_max | tap_step_percent | tap_step_degree | tap_pos | tap_phase_shifter | parallel | df | in_service
0 | LV_843-32_0_4_trafo_52 | 0.25 MVA 20/0.4 kV | 68 | 58 | 0.25 | 20 | 0.4 | 6 | 1.44 | 0.8 | 0.32 | 150 | hv | 0 | -2 | 2 | 2.5 | 0 | 0 | FALSE | 1 | 1 | TRUE

## line_geodata
| x0 | y0 | x1 | y1 | x2 | y2 | x3 | y3 | x4 | y4 | x5 | y5 | x6 | y6 | x7 | y7 | x8 | y8 | x9 | y9 | x10 | y10 | x11 | y11 | x12 | y12 | x13 | y13
0 | 2588963.6783 | 1147036.0334 | 2588962.0781 | 1147036.7006 | 2588946.0599 | 1147046.4349 | 2588937.4117 | 1147050.4084 | 2588930.292 | 1147053.5505
1 | 2588974.0538 | 1147029.6195 | 2588970.0056 | 1147033.3955 | 2588963.6783 | 1147036.0334
2 | 2588930.292 | 1147053.5505 | 2588921.9564 | 1147057.2292 | 2588915.5839 | 1147062.4658 | 2588905.2471 | 1147075.2245 | 2588898.0305 | 1147084.9871 | 2588892.2185 | 1147090.0893 | 2588888.6734 | 1147091.7967 | 2588886.2616 | 1147091.6567 | 2588884.4147 | 1147089.6813 | 2588880.0059 | 1147085.3096 | 2588880.0028 | 1147085.3077
3 | 2588930.292 | 1147053.5505 | 2588895.754 | 1147042.0449
4 | 2588974.0538 | 1147029.6195 | 2588983.9836 | 1147050.1335 | 2588985.7468 | 1147054.9083
5 | 2588974.0538 | 1147029.6195 | 2588978.7292 | 1147023.864
6 | 2588863.8263 | 1147082.505 | 2588874.1852 | 1147081.6409 | 2588880.0028 | 1147085.3077
7 | 2588895.754 | 1147042.0449 | 2588892.5317 | 1147038.9787
8 | 2589010.9351 | 1146984.2183 | 2588978.7292 | 1147023.864
9 | 2588842.6957 | 1147076.9861 | 2588855.4508 | 1147080.2639 | 2588863.8263 | 1147082.505
10 | 2589010.9351 | 1146984.2183 | 2589036.0678 | 1147015.1429
11 | 2588842.6957 | 1147076.9861 | 2588845.0289 | 1147072.0015 | 2588853.6233 | 1147062.9849
12 | 2588842.6957 | 1147076.9861 | 2588838.1367 | 1147086.7247
13 | 2589065.6817 | 1146989.4206 | 2589059.0966 | 1146991.9005 | 2589036.0678 | 1147015.1429
14 | 2588812.4351 | 1147117.5624 | 2588820.6881 | 1147111.7775 | 2588831.8409 | 1147100.1732 | 2588838.1367 | 1147086.7247
15 | 2588812.4351 | 1147117.5624 | 2588811.349 | 1147124.0676
16 | 2588812.4351 | 1147117.5624 | 2588813.4773 | 1147112.2356 | 2588822.7319 | 1147056.1136
17 | 2588811.349 | 1147124.0676 | 2588818.7737 | 1147127.1219 | 2588828.8618 | 1147125.2577
18 | 2588811.349 | 1147124.0676 | 2588808.3701 | 1147128.6643 | 2588805.0897 | 1147132.25 | 2588798.9672 | 1147135.5631
19 | 2588822.7319 | 1147056.1136 | 2588823.2005 | 1147053.2715
20 | 2588798.9672 | 1147135.5631 | 2588801.5032 | 1147144.6183 | 2588805.22 | 1147152.6153 | 2588810.9992 | 1147158.763 | 2588818.8393 | 1147162.239 | 2588830.1681 | 1147162.6291 | 2588845.816 | 1147160.5434 | 2588856.3207 | 1147159.7012 | 2588868.4542 | 1147163.2915 | 2588880.2064 | 1147168.4055 | 2588893.0285 | 1147170.6605 | 2588906.3679 | 1147170.2134 | 2588912.7949 | 1147177.8719 | 2588916.7186 | 1147180.993
21 | 2588787.6588 | 1147109.1602 | 2588798.9672 | 1147135.5631
22 | 2588787.6588 | 1147109.1602 | 2588784.0256 | 1147096.431
23 | 2589065.6817 | 1146989.4206 | 2589057.1241 | 1147001.0308 | 2589055.0782 | 1147007.8045 | 2589056.119 | 1147014.1724 | 2589058.4945 | 1147019.6152 | 2589064.4772 | 1147023.7063 | 2589079.3185 | 1147029.6376 | 2589081.9156 | 1147030.2163
24 | 2588779.9563 | 1147035.7721 | 2588780.9915 | 1147038.9939 | 2588781.7401 | 1147049.1086 | 2588780.9291 | 1147083.5603 | 2588781.8143 | 1147088.6834 | 2588784.0256 | 1147096.431
25 | 2588763.5309 | 1147040.7515 | 2588766.7176 | 1147036.8196 | 2588770.9817 | 1147033.5878 | 2588774.5075 | 1147033.8703 | 2588779.9563 | 1147035.7721 | 2588779.9563 | 1147035.7721
26 | 2588636.9493 | 1147025.1139 | 2588622.3768 | 1147024.9642 | 2588606.5078 | 1147024.0606 | 2588603.662 | 1147023.2954
27 | 2588576.2154 | 1147007.0656 | 2588585.7929 | 1147015.2513 | 2588590.9992 | 1147018.7876 | 2588597.0256 | 1147021.5108 | 2588603.662 | 1147023.2954
28 | 2588636.9493 | 1147025.1139 | 2588665.4164 | 1147025.4064
29 | 2588574.8819 | 1146992.461 | 2588576.2021 | 1146996.0714 | 2588576.7798 | 1147000.9504 | 2588576.2154 | 1147007.0656
30 | 2588692.7134 | 1147025.6869 | 2588665.4164 | 1147025.4064
31 | 2588574.8819 | 1146992.461 | 2588586.4078 | 1146987.3032 | 2588603.4153 | 1146977.0293
32 | 2588692.2515 | 1147086.0728 | 2588687.3863 | 1147080.068 | 2588683.9897 | 1147074.9497 | 2588681.6177 | 1147063.3707 | 2588680.4216 | 1147052.2342 | 2588682.752 | 1147041.8136 | 2588692.7134 | 1147025.6869
33 | 2588692.7134 | 1147025.6869 | 2588700.3473 | 1147013.3442 | 2588718.0546 | 1146986.9045
34 | 2588603.4153 | 1146977.0293 | 2588594.2215 | 1146956.6177
35 | 2588645.0944 | 1146951.852 | 2588603.4153 | 1146977.0293
36 | 2588692.2515 | 1147086.0728 | 2588699.4602 | 1147088.5493 | 2588714.3154 | 1147089.544 | 2588723.1343 | 1147086.6037 | 2588732.6814 | 1147078.8153 | 2588739.8958 | 1147069.9138
37 | 2588718.0546 | 1146986.9045 | 2588721.9016 | 1146981.1603
38 | 2588594.2215 | 1146956.6177 | 2588599.3003 | 1146953.7066 | 2588600.6649 | 1146952.3589 | 2588601.6062 | 1146950.6007 | 2588604.9978 | 1146936.8986
39 | 2588645.0944 | 1146951.852 | 2588662.0136 | 1146941.6293
40 | 2588645.0944 | 1146951.852 | 2588641.2044 | 1146937.7414 | 2588647.4016 | 1146909.0044
41 | 2588668.5331 | 1146890.6049 | 2588664.4763 | 1146905.626 | 2588647.4016 | 1146909.0044 | 2588647.4016 | 1146909.0044
42 | 2588668.5331 | 1146890.6049 | 2588680.8548 | 1146844.9818
43 | 2588680.8548 | 1146844.9818 | 2588684.3551 | 1146832.0213
44 | 2588689.5174 | 1146813.525 | 2588686.7317 | 1146823.2213 | 2588684.3551 | 1146832.0213
45 | 2588695.209 | 1146793.7131 | 2588689.5174 | 1146813.525
46 | 2588751.011 | 1146889.4326 | 2588719.4233 | 1146907.7202
47 | 2588751.011 | 1146889.4326 | 2588759.761 | 1146882.3238
48 | 2588751.011 | 1146889.4326 | 2588753.6599 | 1146897.1314 | 2588752.663 | 1146903.2337
49 | 2588671.3307 | 1146741.177 | 2588686.2783 | 1146745.8621 | 2588703.9702 | 1146747.8074 | 2588708.7093 | 1146747.8763 | 2588707.6405 | 1146755.3931 | 2588695.209 | 1146793.7131
50 | 2588695.209 | 1146793.7131 | 2588706.1995 | 1146797.6498 | 2588726.434 | 1146813.7212
51 | 2588787.1805 | 1146858.0271 | 2588781.218 | 1146864.8972 | 2588759.761 | 1146882.3238
52 | 2588759.761 | 1146882.3238 | 2588747.2724 | 1146866.3266
53 | 2588752.663 | 1146903.2337 | 2588751.3364 | 1146911.3538 | 2588745.226 | 1146930.5592
54 | 2588787.1805 | 1146858.0271 | 2588779.0482 | 1146846.4478 | 2588767.6136 | 1146822.7021 | 2588767.0566 | 1146812.4092 | 2588767.0855 | 1146812.3445
55 | 2588744.8859 | 1146863.2696 | 2588747.2724 | 1146866.3266
56 | 2588745.226 | 1146930.5592 | 2588741.3954 | 1146942.5989 | 2588739.0555 | 1146948.0563
57 | 2588736.9521 | 1146952.9622 | 2588739.0555 | 1146948.0563
58 | 2588671.3307 | 1146741.177 | 2588668.4427 | 1146749.2419 | 2588659.7889 | 1146766.5779 | 2588651.271 | 1146778.5999 | 2588639.4954 | 1146785.9926 | 2588633.2838 | 1146798.2988
59 | 2588671.3307 | 1146741.177 | 2588670.8661 | 1146739.1991 | 2588667.8199 | 1146740.7278 | 2588665.3838 | 1146744.0785 | 2588665.3728 | 1146738.298 | 2588670.5494 | 1146734.1861 | 2588678.0206 | 1146733.1159 | 2588679.5272 | 1146725.665 | 2588696.2993 | 1146724.4105 | 2588688.2107 | 1146719.868 | 2588677.8422 | 1146720.0432 | 2588679.6642 | 1146716.8493 | 2588673.567 | 1146717.4611 | 2588679.4919 | 1146706.967
60 | 2588736.9521 | 1146952.9622 | 2588733.3434 | 1146961.3788 | 2588727.1832 | 1146973.274 | 2588721.9016 | 1146981.1603
61 | 2588739.8958 | 1147069.9138 | 2588763.5309 | 1147040.7515
62 | 2588842.6239 | 1146977.1761 | 2588838.1238 | 1146997.5446 | 2588835.943 | 1147005.4195
63 | 2588842.6239 | 1146977.1761 | 2588845.9987 | 1146961.9014 | 2588850.9624 | 1146947.6684
64 | 2588835.943 | 1147005.4195 | 2588834.3936 | 1147011.0147
65 | 2588827.1094 | 1147037.3189 | 2588834.3936 | 1147011.0147
66 | 2588827.1094 | 1147037.3189 | 2588823.9495 | 1147048.7295 | 2588823.2005 | 1147053.2715

## bus_geodata
| x | y | coords
0 | 2588963.6783 | 1147036.0334
1 | 2588930.292 | 1147053.5505
2 | 2588974.0538 | 1147029.6195
3 | 2588880.0028 | 1147085.3077
4 | 2588895.754 | 1147042.0449
5 | 2588985.7468 | 1147054.9083
6 | 2588978.7292 | 1147023.864
7 | 2588863.8263 | 1147082.505
8 | 2588892.5317 | 1147038.9787
9 | 2589010.9351 | 1146984.2183
10 | 2588842.6957 | 1147076.9861
11 | 2589036.0678 | 1147015.1429
12 | 2588853.6233 | 1147062.9849
13 | 2588838.1367 | 1147086.7247
14 | 2588812.4351 | 1147117.5624
15 | 2588811.349 | 1147124.0676
16 | 2588822.7319 | 1147056.1136
17 | 2588916.7186 | 1147180.993
18 | 2588798.9672 | 1147135.5631
19 | 2588787.6588 | 1147109.1602
20 | 2589081.9156 | 1147030.2163
21 | 2589065.6817 | 1146989.4206
22 | 2588828.8618 | 1147125.2577
23 | 2588784.0256 | 1147096.431
24 | 2588779.9563 | 1147035.7721
25 | 2588603.662 | 1147023.2954
26 | 2588636.9493 | 1147025.1139
27 | 2588576.2154 | 1147007.0656
28 | 2588665.4164 | 1147025.4064
29 | 2588574.8819 | 1146992.461
30 | 2588692.7134 | 1147025.6869
31 | 2588603.4153 | 1146977.0293
32 | 2588692.2515 | 1147086.0728
33 | 2588718.0546 | 1146986.9045
34 | 2588594.2215 | 1146956.6177
35 | 2588645.0944 | 1146951.852
36 | 2588647.4016 | 1146909.0044
37 | 2588668.5331 | 1146890.6049
38 | 2588680.8548 | 1146844.9818
39 | 2588662.0136 | 1146941.6293
40 | 2588684.3551 | 1146832.0213
41 | 2588689.5174 | 1146813.525
42 | 2588604.9978 | 1146936.8986
43 | 2588719.4233 | 1146907.7202
44 | 2588751.011 | 1146889.4326
45 | 2588695.209 | 1146793.7131
46 | 2588759.761 | 1146882.3238
47 | 2588752.663 | 1146903.2337
48 | 2588787.1805 | 1146858.0271
49 | 2588747.2724 | 1146866.3266
50 | 2588745.226 | 1146930.5592
51 | 2588767.0855 | 1146812.3445
52 | 2588744.8859 | 1146863.2696
53 | 2588739.0555 | 1146948.0563
54 | 2588726.434 | 1146813.7212
55 | 2588671.3307 | 1146741.177
56 | 2588633.2838 | 1146798.2988
57 | 2588679.4919 | 1146706.967
58 | 2588736.9521 | 1146952.9622
59 | 2588721.9016 | 1146981.1603
60 | 2588739.8958 | 1147069.9138
61 | 2588763.5309 | 1147040.7515
62 | 2588842.6239 | 1146977.1761
63 | 2588835.943 | 1147005.4195
64 | 2588850.9624 | 1146947.6684
65 | 2588834.3936 | 1147011.0147
66 | 2588827.1094 | 1147037.3189
67 | 2588823.2005 | 1147053.2715
68 | 2588751.011 | 1146889.4326

## line_std_types
| c_nf_per_km | r_ohm_per_km | x_ohm_per_km | max_i_ka | type | q_mm2 | alpha | voltage_rating
NAYY 4x50 SE | 210 | 0.642 | 0.083 | 0.142 | cs | 50 | 0.00403 | LV
NAYY 4x120 SE | 264 | 0.225 | 0.08 | 0.242 | cs | 120 | 0.00403 | LV
NAYY 4x150 SE | 261 | 0.208 | 0.08 | 0.27 | cs | 150 | 0.00403 | LV
NA2XS2Y 1x95 RM/25 12/20 kV | 216 | 0.313 | 0.132 | 0.252 | cs | 95 | 0.00403 | MV
NA2XS2Y 1x185 RM/25 12/20 kV | 273 | 0.161 | 0.117 | 0.362 | cs | 185 | 0.00403 | MV
NA2XS2Y 1x240 RM/25 12/20 kV | 304 | 0.122 | 0.112 | 0.421 | cs | 240 | 0.00403 | MV
NA2XS2Y 1x95 RM/25 6/10 kV | 315 | 0.313 | 0.123 | 0.249 | cs | 95 | 0.00403 | MV
NA2XS2Y 1x185 RM/25 6/10 kV | 406 | 0.161 | 0.11 | 0.358 | cs | 185 | 0.00403 | MV
NA2XS2Y 1x240 RM/25 6/10 kV | 456 | 0.122 | 0.105 | 0.416 | cs | 240 | 0.00403 | MV
NA2XS2Y 1x150 RM/25 12/20 kV | 250 | 0.206 | 0.116 | 0.319 | cs | 150 | 0.00403 | MV
NA2XS2Y 1x120 RM/25 12/20 kV | 230 | 0.253 | 0.119 | 0.283 | cs | 120 | 0.00403 | MV
NA2XS2Y 1x70 RM/25 12/20 kV | 190 | 0.443 | 0.132 | 0.22 | cs | 70 | 0.00403 | MV
NA2XS2Y 1x150 RM/25 6/10 kV | 360 | 0.206 | 0.11 | 0.315 | cs | 150 | 0.00403 | MV
NA2XS2Y 1x120 RM/25 6/10 kV | 340 | 0.253 | 0.113 | 0.28 | cs | 120 | 0.00403 | MV
NA2XS2Y 1x70 RM/25 6/10 kV | 280 | 0.443 | 0.123 | 0.217 | cs | 70 | 0.00403 | MV
N2XS(FL)2Y 1x120 RM/35 64/110 kV | 112 | 0.153 | 0.166 | 0.366 | cs | 120 | 0.00393 | HV
N2XS(FL)2Y 1x185 RM/35 64/110 kV | 125 | 0.099 | 0.156 | 0.457 | cs | 185 | 0.00393 | HV
N2XS(FL)2Y 1x240 RM/35 64/110 kV | 135 | 0.075 | 0.149 | 0.526 | cs | 240 | 0.00393 | HV
N2XS(FL)2Y 1x300 RM/35 64/110 kV | 144 | 0.06 | 0.144 | 0.588 | cs | 300 | 0.00393 | HV
15-AL1/3-ST1A 0.4 | 11 | 1.8769 | 0.35 | 0.105 | ol | 16 | 0.00403 | LV
24-AL1/4-ST1A 0.4 | 11.25 | 1.2012 | 0.335 | 0.14 | ol | 24 | 0.00403 | LV
48-AL1/8-ST1A 0.4 | 12.2 | 0.5939 | 0.3 | 0.21 | ol | 48 | 0.00403 | LV
94-AL1/15-ST1A 0.4 | 13.2 | 0.306 | 0.29 | 0.35 | ol | 94 | 0.00403 | LV
34-AL1/6-ST1A 10.0 | 9.7 | 0.8342 | 0.36 | 0.17 | ol | 34 | 0.00403 | MV
48-AL1/8-ST1A 10.0 | 10.1 | 0.5939 | 0.35 | 0.21 | ol | 48 | 0.00403 | MV
70-AL1/11-ST1A 10.0 | 10.4 | 0.4132 | 0.339 | 0.29 | ol | 70 | 0.00403 | MV
94-AL1/15-ST1A 10.0 | 10.75 | 0.306 | 0.33 | 0.35 | ol | 94 | 0.00403 | MV
122-AL1/20-ST1A 10.0 | 11.1 | 0.2376 | 0.323 | 0.41 | ol | 122 | 0.00403 | MV
149-AL1/24-ST1A 10.0 | 11.25 | 0.194 | 0.315 | 0.47 | ol | 149 | 0.00403 | MV
34-AL1/6-ST1A 20.0 | 9.15 | 0.8342 | 0.382 | 0.17 | ol | 34 | 0.00403 | MV
48-AL1/8-ST1A 20.0 | 9.5 | 0.5939 | 0.372 | 0.21 | ol | 48 | 0.00403 | MV
70-AL1/11-ST1A 20.0 | 9.7 | 0.4132 | 0.36 | 0.29 | ol | 70 | 0.00403 | MV
94-AL1/15-ST1A 20.0 | 10 | 0.306 | 0.35 | 0.35 | ol | 94 | 0.00403 | MV
122-AL1/20-ST1A 20.0 | 10.3 | 0.2376 | 0.344 | 0.41 | ol | 122 | 0.00403 | MV
149-AL1/24-ST1A 20.0 | 10.5 | 0.194 | 0.337 | 0.47 | ol | 149 | 0.00403 | MV
184-AL1/30-ST1A 20.0 | 10.75 | 0.1571 | 0.33 | 0.535 | ol | 184 | 0.00403 | MV
243-AL1/39-ST1A 20.0 | 11 | 0.1188 | 0.32 | 0.645 | ol | 243 | 0.00403 | MV
48-AL1/8-ST1A 110.0 | 8 | 0.5939 | 0.46 | 0.21 | ol | 48 | 0.00403 | HV
70-AL1/11-ST1A 110.0 | 8.4 | 0.4132 | 0.45 | 0.29 | ol | 70 | 0.00403 | HV
94-AL1/15-ST1A 110.0 | 8.65 | 0.306 | 0.44 | 0.35 | ol | 94 | 0.00403 | HV
122-AL1/20-ST1A 110.0 | 8.5 | 0.2376 | 0.43 | 0.41 | ol | 122 | 0.00403 | HV
149-AL1/24-ST1A 110.0 | 8.75 | 0.194 | 0.41 | 0.47 | ol | 149 | 0.00403 | HV
184-AL1/30-ST1A 110.0 | 8.8 | 0.1571 | 0.4 | 0.535 | ol | 184 | 0.00403 | HV
243-AL1/39-ST1A 110.0 | 9 | 0.1188 | 0.39 | 0.645 | ol | 243 | 0.00403 | HV
305-AL1/39-ST1A 110.0 | 9.2 | 0.0949 | 0.38 | 0.74 | ol | 305 | 0.00403 | HV
490-AL1/64-ST1A 110.0 | 9.75 | 0.059 | 0.37 | 0.96 | ol | 490 | 0.00403 | HV
679-AL1/86-ST1A 110.0 | 9.95 | 0.042 | 0.36 | 1.15 | ol | 679 | 0.00403 | HV
490-AL1/64-ST1A 220.0 | 10 | 0.059 | 0.285 | 0.96 | ol | 490 | 0.00403 | HV
679-AL1/86-ST1A 220.0 | 11.7 | 0.042 | 0.275 | 1.15 | ol | 679 | 0.00403 | HV
490-AL1/64-ST1A 380.0 | 11 | 0.059 | 0.253 | 0.96 | ol | 490 | 0.00403 | HV
679-AL1/86-ST1A 380.0 | 14.6 | 0.042 | 0.25 | 1.15 | ol | 679 | 0.00403 | HV

## trafo_std_types
| i0_percent | pfe_kw | vkr_percent | sn_mva | vn_lv_kv | vn_hv_kv | vk_percent | shift_degree | vector_group | tap_side | tap_neutral | tap_min | tap_max | tap_step_degree | tap_step_percent | tap_phase_shifter
160 MVA 380/110 kV | 0.06 | 60 | 0.25 | 160 | 110 | 380 | 12.2 | 0 | Yy0 | hv | 0 | -9 | 9 | 0 | 1.5 | FALSE
100 MVA 220/110 kV | 0.06 | 55 | 0.26 | 100 | 110 | 220 | 12 | 0 | Yy0 | hv | 0 | -9 | 9 | 0 | 1.5 | FALSE
63 MVA 110/20 kV | 0.04 | 22 | 0.32 | 63 | 20 | 110 | 18 | 150 | YNd5 | hv | 0 | -9 | 9 | 0 | 1.5 | FALSE
40 MVA 110/20 kV | 0.05 | 18 | 0.34 | 40 | 20 | 110 | 16.2 | 150 | YNd5 | hv | 0 | -9 | 9 | 0 | 1.5 | FALSE
25 MVA 110/20 kV | 0.07 | 14 | 0.41 | 25 | 20 | 110 | 12 | 150 | YNd5 | hv | 0 | -9 | 9 | 0 | 1.5 | FALSE
63 MVA 110/10 kV | 0.04 | 22 | 0.32 | 63 | 10 | 110 | 18 | 150 | YNd5 | hv | 0 | -9 | 9 | 0 | 1.5 | FALSE
40 MVA 110/10 kV | 0.05 | 18 | 0.34 | 40 | 10 | 110 | 16.2 | 150 | YNd5 | hv | 0 | -9 | 9 | 0 | 1.5 | FALSE
25 MVA 110/10 kV | 0.07 | 14 | 0.41 | 25 | 10 | 110 | 12 | 150 | YNd5 | hv | 0 | -9 | 9 | 0 | 1.5 | FALSE
0.25 MVA 20/0.4 kV | 0.32 | 0.8 | 1.44 | 0.25 | 0.4 | 20 | 6 | 150 | Yzn5 | hv | 0 | -2 | 2 | 0 | 2.5 | FALSE
0.4 MVA 20/0.4 kV | 0.3375 | 1.35 | 1.425 | 0.4 | 0.4 | 20 | 6 | 150 | Dyn5 | hv | 0 | -2 | 2 | 0 | 2.5 | FALSE
0.63 MVA 20/0.4 kV | 0.2619 | 1.65 | 1.206 | 0.63 | 0.4 | 20 | 6 | 150 | Dyn5 | hv | 0 | -2 | 2 | 0 | 2.5 | FALSE
0.25 MVA 10/0.4 kV | 0.24 | 0.6 | 1.2 | 0.25 | 0.4 | 10 | 4 | 150 | Dyn5 | hv | 0 | -2 | 2 | 0 | 2.5 | FALSE
0.4 MVA 10/0.4 kV | 0.2375 | 0.95 | 1.325 | 0.4 | 0.4 | 10 | 4 | 150 | Dyn5 | hv | 0 | -2 | 2 | 0 | 2.5 | FALSE
0.63 MVA 10/0.4 kV | 0.1873 | 1.18 | 1.0794 | 0.63 | 0.4 | 10 | 4 | 150 | Dyn5 | hv | 0 | -2 | 2 | 0 | 2.5 | FALSE

## trafo3w_std_types
| sn_hv_mva | sn_mv_mva | sn_lv_mva | vn_hv_kv | vn_mv_kv | vn_lv_kv | vk_hv_percent | vk_mv_percent | vk_lv_percent | vkr_hv_percent | vkr_mv_percent | vkr_lv_percent | pfe_kw | i0_percent | shift_mv_degree | shift_lv_degree | vector_group | tap_side | tap_neutral | tap_min | tap_max | tap_step_percent
63/25/38 MVA 110/20/10 kV | 63 | 25 | 38 | 110 | 20 | 10 | 10.4 | 10.4 | 10.4 | 0.28 | 0.32 | 0.35 | 35 | 0.89 | 0 | 0 | YN0yn0yn0 | hv | 0 | -10 | 10 | 1.2
63/25/38 MVA 110/10/10 kV | 63 | 25 | 38 | 110 | 10 | 10 | 10.4 | 10.4 | 10.4 | 0.28 | 0.32 | 0.35 | 35 | 0.89 | 0 | 0 | YN0yn0yn0 | hv | 0 | -10 | 10 | 1.2

## fuse_std_types
| fuse_type | i_rated_a | t_avg | t_min | t_total | x_avg | x_min | x_total
HV 100A | HV 100A | 100 | 0 | [10.0, 3.64, 0.854, 0.281, 0.1, 0.0531, 0.022, 0.01] | [10.0, 4.267, 1.21, 0.403, 0.1, 0.058, 0.022, 0.01] | 0 | [300.0, 350.0, 450.0, 550.0, 700.0, 850.0, 1200.0, 1752.0] | [600.0, 700.0, 900.0, 1150.0, 1665.0, 2000.0, 3000.0, 4313.0]
HV 10A | HV 10A | 10 | 0 | [10.0, 1675.0, 0.344, 0.156, 0.1, 0.0417, 0.0171, 0.01] | [10.0, 1.3, 0.3, 0.155, 0.1, 0.0555, 0.023, 0.01] | 0 | [30.0, 32.0, 35.0, 37.0, 39.0, 50.0, 70.0, 88.0] | [60.0, 70.0, 80.0, 87.0, 94.0, 110.0, 150.0, 216.0]
HV 125A | HV 125A | 125 | 0 | [10.0, 1.82, 0.344, 0.1, 0.0467, 0.0269, 0.01] | [10.0, 2.478, 0.426, 0.1, 0.0427, 0.0211, 0.01] | 0 | [375.0, 500.0, 700.0, 925.0, 1200.0, 1500.0, 2341.0] | [750.0, 1000.0, 1500.0, 2200.0, 3000.0, 4000.0, 5765.0]
HV 160A | HV 160A | 160 | 0 | [10.0, 4.15, 1.03, 0.198, 0.1, 0.051, 0.0172, 0.01] | [10.0, 2.3, 0.734, 0.274, 0.1, 0.046, 0.0177, 0.01] | 0 | [480.0, 550.0, 700.0, 1000.0, 1260.0, 1600.0, 2500.0, 3227.0] | [960.0, 1300.0, 1700.0, 2200.0, 2996.0, 4000.0, 6000.0, 7946.0]
HV 16A | HV 16A | 16 | 0 | [10.0, 0.352, 0.164, 0.1, 0.0649, 0.0342, 0.01] | [10.0, 2.34, 0.722, 0.181, 0.1, 0.055, 0.0296, 0.01] | 0 | [48.0, 60.0, 65.0, 71.0, 80.0, 100.0, 162.0] | [96.0, 110.0, 125.0, 150.0, 168.0, 200.0, 250.0, 398.0]
HV 200A | HV 200A | 200 | 0 | [10.0, 4.267, 1.21, 0.403, 0.1, 0.058, 0.022, 0.01] | [10.0, 3.73, 1.654, 0.328, 0.1, 0.0531, 0.019, 0.01] | 0 | [600.0, 700.0, 900.0, 1150.0, 1665.0, 2000.0, 3000.0, 4313.0] | [1200.0, 1500.0, 1800.0, 2700.0, 3960.0, 5000.0, 7500.0, 10620.0]
HV 20A | HV 20A | 20 | 0 | [10.0, 1.3, 0.3, 0.155, 0.1, 0.0555, 0.023, 0.01] | [10.0, 1.3, 0.161, 0.1, 0.0611, 0.0399, 0.0141, 0.01] | 0 | [60.0, 70.0, 80.0, 87.0, 94.0, 110.0, 150.0, 216.0] | [120.0, 150.0, 200.0, 223.0, 260.0, 300.0, 450.0, 532.0]
HV 25A | HV 25A | 25 | 0 | [10.0, 2.512, 0.833, 0.299, 0.1, 0.0372, 0.0223, 0.01] | [10.0, 3.125, 0.597, 0.198, 0.1, 0.0378, 0.022, 0.01] | 0 | [75.0, 82.0, 90.0, 100.0, 124.0, 170.0, 200.0, 289.0] | [150.0, 170.0, 210.0, 250.0, 294.0, 400.0, 500.0, 711.0]
HV 31.5A | HV 31.5A | 31.5 | 0 | [10.0, 2.34, 0.722, 0.181, 0.1, 0.055, 0.0296, 0.01] | [10.0, 2.84, 0.368, 0.164, 0.1, 0.0621, 0.0378, 0.0195, 0.01] | 0 | [95.0, 110.0, 125.0, 150.0, 165.0, 200.0, 250.0, 390.0] | [189.0, 220.0, 300.0, 350.0, 393.0, 450.0, 530.0, 700.0, 960.0]
HV 40A | HV 40A | 40 | 0 | [10.0, 1.3, 0.161, 0.1, 0.0611, 0.0399, 0.0141, 0.01] | [10.0, 2.05, 0.369, 0.198, 0.1, 0.051, 0.0298, 0.01] | 0 | [120.0, 150.0, 200.0, 223.0, 260.0, 300.0, 450.0, 532.0] | [240.0, 300.0, 400.0, 450.0, 530.0, 650.0, 800.0, 1311.0]
HV 50A | HV 50A | 50 | 0 | [10.0, 3.215, 0.597, 0.198, 0.1, 0.0378, 0.022, 0.01] | [10.0, 3.64, 0.854, 0.281, 0.1, 0.0531, 0.022, 0.01] | 0 | [150.0, 170.0, 210.0, 250.0, 294.0, 400.0, 500.0, 711.0] | [300.0, 350.0, 450.0, 550.0, 700.0, 850.0, 1200.0, 1752.0]
HV 6.3A | HV 6.3A | 6.3 | 0 | [10.0, 1.39, 0.344, 0.168, 0.1, 0.056, 0.0263, 0.01] | [10.0, 1.711, 0.516, 0.198, 0.1, 0.0634, 0.0303, 0.01] | 0 | [19.0, 19.5, 20.4, 20.8, 22.0, 25.0, 32.0, 48.0] | [38.0, 40.0, 43.0, 48.0, 53.0, 60.0, 75.0, 118.0]
HV 63A | HV 63A | 63 | 0 | [10.0, 2.84, 0.368, 0.164, 0.1, 0.0621, 0.0378, 0.0195, 0.01] | [10.0, 1.82, 0.344, 0.1, 0.0467, 0.0269, 0.01] | 0 | [189.0, 220.0, 300.0, 350.0, 393.0, 450.0, 530.0, 700.0, 961.0] | [378.0, 500.0, 700.0, 934.0, 1200.0, 1500.0, 2366.0]
HV 80A | HV 80A | 80 | 0 | [10.0, 2.05, 0.369, 0.198, 0.1, 0.051, 0.0298, 0.01] | [10.0, 4.15, 1.03, 0.198, 0.1, 0.051, 0.0172, 0.01] | 0 | [240.0, 300.0, 400.0, 450.0, 530.0, 650.0, 800.0, 1311.0] | [480.0, 550.0, 700.0, 1000.0, 1260.0, 1600.0, 2500.0, 3227.0]
Siemens NH-1-100 | Siemens NH-1-100 | 100 | [5400.0, 2000.0, 400.0, 20.0, 1.0, 0.2, 0.012, 0.004] | 0 | 0 | [150.0, 190.0, 250.0, 430.0, 900.0, 1250.0, 2700.0, 3600.0] | 0 | 0
Siemens NH-1-125 | Siemens NH-1-125 | 125 | [4800.0, 120.0, 7.0, 0.1, 0.004] | 0 | 0 | [180.0, 400.0, 740.0, 2000.0, 4250.0] | 0 | 0
Siemens NH-1-16 | Siemens NH-1-16 | 16 | [4000.0, 400.0, 2.0, 0.1, 0.04, 0.01] | 0 | 0 | [26.0, 35.0, 75.0, 150.0, 200.0, 300.0] | 0 | 0
Siemens NH-1-160 | Siemens NH-1-160 | 160 | [4800.0, 120.0, 7.0, 0.1, 0.004] | 0 | 0 | [210.0, 500.0, 900.0, 2300.0, 5000.0] | 0 | 0
Siemens NH-1-25 | Siemens NH-1-25 | 25 | [4000.0, 1000.0, 10.0, 0.2, 0.02, 0.01] | 0 | 0 | [40.0, 50.0, 100.0, 210.0, 400.0, 500.0] | 0 | 0
Siemens NH-1-50 | Siemens NH-1-50 | 50 | [4000.0, 40.0, 4.0, 1.0, 0.02, 0.01] | 0 | 0 | [86.0, 200.0, 300.0, 400.0, 1000.0, 1280.0] | 0 | 0
Siemens NH-1-63 | Siemens NH-1-63 | 63 | [4000.0, 100.0, 10.0, 2.0, 0.04, 0.01] | 0 | 0 | [100.0, 200.0, 300.0, 400.0, 1000.0, 1500.0] | 0 | 0
Siemens NH-1-80 | Siemens NH-1-80 | 80 | [4800.0, 120.0, 7.0, 0.1, 0.01] | 0 | 0 | [150.58, 250.0, 450.0, 1150.0, 2470.0] | 0 | 0
Siemens NH-2-1000 | Siemens NH-2-1000 | 1000 | [4800.0, 120.0, 7.0, 0.1, 0.004] | 0 | 0 | [1900.0, 3500.0, 8400.0, 24000.0, 52000.0] | 0 | 0
Siemens NH-2-200 | Siemens NH-2-200 | 200 | [4800.0, 120.0, 7.0, 0.1, 0.004] | 0 | 0 | [280.0, 650.0, 1200.0, 3000.0, 7000.0] | 0 | 0
Siemens NH-2-224 | Siemens NH-2-224 | 224 | [4800.0, 120.0, 7.0, 0.2, 0.04, 0.004] | 0 | 0 | [400.0, 750.0, 1453.0, 3025.0, 4315.0, 7600.0] | 0 | 0
Siemens NH-2-250 | Siemens NH-2-250 | 250 | [4800.0, 120.0, 7.0, 0.1, 0.004] | 0 | 0 | [450.0, 800.0, 1650.0, 4000.0, 8500.0] | 0 | 0
Siemens NH-2-315 | Siemens NH-2-315 | 315 | [4800.0, 120.0, 7.0, 0.1, 0.004] | 0 | 0 | [550.0, 920.0, 1900.0, 5000.0, 11000.0] | 0 | 0
Siemens NH-2-355 | Siemens NH-2-355 | 355 | [4800.0, 120.0, 6.0, 0.1, 0.004] | 0 | 0 | [650.0, 1116.27, 2350.0, 5840.0, 12790.0] | 0 | 0
Siemens NH-2-400 | Siemens NH-2-400 | 400 | [4800.0, 120.0, 7.0, 0.1, 0.004] | 0 | 0 | [720.0, 1350.0, 2800.0, 6500.0, 15000.0] | 0 | 0
Siemens NH-2-425 | Siemens NH-2-425 | 425 | [4800.0, 120.0, 7.0, 0.1, 0.004] | 0 | 0 | [850.0, 1500.0, 3050.0, 7500.0, 16500.0] | 0 | 0
Siemens NH-2-630 | Siemens NH-2-630 | 630 | [4800.0, 120.0, 7.0, 0.1, 0.004] | 0 | 0 | [1200.0, 2000.0, 4800.0, 12000.0, 26000.0] | 0 | 0

## dtypes
| element | column | dtype
0 | bus | name | object
1 | bus | vn_kv | float64
2 | bus | type | object
3 | bus | zone | object
4 | bus | in_service | bool
5 | load | name | object
6 | load | bus | uint32
7 | load | p_mw | float64
8 | load | q_mvar | float64
9 | load | const_z_percent | float64
10 | load | const_i_percent | float64
11 | load | sn_mva | float64
12 | load | scaling | float64
13 | load | in_service | bool
14 | load | type | object
15 | ext_grid | name | object
16 | ext_grid | bus | uint32
17 | ext_grid | vm_pu | float64
18 | ext_grid | va_degree | float64
19 | ext_grid | slack_weight | float64
20 | ext_grid | in_service | bool
21 | line | name | object
22 | line | std_type | object
23 | line | from_bus | uint32
24 | line | to_bus | uint32
25 | line | length_km | float64
26 | line | r_ohm_per_km | float64
27 | line | x_ohm_per_km | float64
28 | line | c_nf_per_km | float64
29 | line | g_us_per_km | float64
30 | line | max_i_ka | float64
31 | line | df | float64
32 | line | parallel | uint32
33 | line | type | object
34 | line | in_service | bool
35 | trafo | name | object
36 | trafo | std_type | object
37 | trafo | hv_bus | uint32
38 | trafo | lv_bus | uint32
39 | trafo | sn_mva | float64
40 | trafo | vn_hv_kv | float64
41 | trafo | vn_lv_kv | float64
42 | trafo | vk_percent | float64
43 | trafo | vkr_percent | float64
44 | trafo | pfe_kw | float64
45 | trafo | i0_percent | float64
46 | trafo | shift_degree | float64
47 | trafo | tap_side | object
48 | trafo | tap_neutral | int32
49 | trafo | tap_min | int32
50 | trafo | tap_max | int32
51 | trafo | tap_step_percent | float64
52 | trafo | tap_step_degree | float64
53 | trafo | tap_pos | int32
54 | trafo | tap_phase_shifter | bool
55 | trafo | parallel | uint32
56 | trafo | df | float64
57 | trafo | in_service | bool
58 | line_geodata | coords | object
59 | bus_geodata | x | float64
60 | bus_geodata | y | float64
61 | bus_geodata | coords | object

## parameters
| version | format_version | converged | OPF_converged | name | f_hz | sn_mva
0 | 2.14.6 | 2.14.0 | FALSE | FALSE |  | 50 | 1