## bus
| name | vn_kv | type | zone | in_service
0 | bus_LV_843-37_0_3_node_0 | 0.4 | n |  | TRUE
1 | bus_LV_843-37_0_3_node_1 | 0.4 | n |  | TRUE
2 | bus_LV_843-37_0_3_node_2 | 0.4 | n |  | TRUE
3 | bus_LV_843-37_0_3_node_3 | 0.4 | n |  | TRUE
4 | bus_LV_843-37_0_3_node_4 | 0.4 | n |  | TRUE
5 | bus_LV_843-37_0_3_node_13 | 0.4 | n |  | TRUE
6 | bus_LV_843-37_0_3_node_6 | 0.4 | n |  | TRUE
7 | bus_LV_843-37_0_3_node_16 | 0.4 | n |  | TRUE
8 | bus_LV_843-37_0_3_node_11 | 0.4 | n |  | TRUE
9 | bus_LV_843-37_0_3_node_8 | 0.4 | n |  | TRUE
10 | bus_LV_843-37_0_3_node_50 | 0.4 | n |  | TRUE
11 | bus_LV_843-37_0_3_node_5 | 0.4 | n |  | TRUE
12 | bus_LV_843-37_0_3_node_7 | 0.4 | n |  | TRUE
13 | bus_LV_843-37_0_3_node_53 | 0.4 | n |  | TRUE
14 | bus_LV_843-37_0_3_node_10 | 0.4 | n |  | TRUE
15 | bus_LV_843-37_0_3_node_9 | 0.4 | n |  | TRUE
16 | bus_LV_843-37_0_3_node_47 | 0.4 | n |  | TRUE
17 | bus_LV_843-37_0_3_node_46 | 0.4 | n |  | TRUE
18 | bus_LV_843-37_0_3_node_12 | 0.4 | n |  | TRUE
19 | bus_LV_843-37_0_3_node_14 | 0.4 | n |  | TRUE
20 | bus_LV_843-37_0_3_node_15 | 0.4 | n |  | TRUE
21 | bus_LV_843-37_0_3_node_32 | 0.4 | n |  | TRUE
22 | bus_LV_843-37_0_3_node_22 | 0.4 | n |  | TRUE
23 | bus_LV_843-37_0_3_node_34 | 0.4 | n |  | TRUE
24 | bus_LV_843-37_0_3_node_33 | 0.4 | n |  | TRUE
25 | bus_LV_843-37_0_3_node_24 | 0.4 | n |  | TRUE
26 | bus_LV_843-37_0_3_node_19 | 0.4 | n |  | TRUE
27 | bus_LV_843-37_0_3_node_17 | 0.4 | n |  | TRUE
28 | bus_LV_843-37_0_3_node_18 | 0.4 | n |  | TRUE
29 | bus_LV_843-37_0_3_node_20 | 0.4 | n |  | TRUE
30 | bus_LV_843-37_0_3_node_21 | 0.4 | n |  | TRUE
31 | bus_LV_843-37_0_3_node_54 | 0.4 | n |  | TRUE
32 | bus_LV_843-37_0_3_node_48 | 0.4 | n |  | TRUE
33 | bus_LV_843-37_0_3_node_23 | 0.4 | n |  | TRUE
34 | bus_LV_843-37_0_3_node_25 | 0.4 | n |  | TRUE
35 | bus_LV_843-37_0_3_node_26 | 0.4 | n |  | TRUE
36 | bus_LV_843-37_0_3_node_27 | 0.4 | n |  | TRUE
37 | bus_LV_843-37_0_3_node_28 | 0.4 | n |  | TRUE
38 | bus_LV_843-37_0_3_node_45 | 0.4 | n |  | TRUE
39 | bus_LV_843-37_0_3_node_29 | 0.4 | n |  | TRUE
40 | bus_LV_843-37_0_3_node_43 | 0.4 | n |  | TRUE
41 | bus_LV_843-37_0_3_node_44 | 0.4 | n |  | TRUE
42 | bus_LV_843-37_0_3_node_42 | 0.4 | n |  | TRUE
43 | bus_LV_843-37_0_3_node_51 | 0.4 | n |  | TRUE
44 | bus_LV_843-37_0_3_node_52 | 0.4 | n |  | TRUE
45 | bus_LV_843-37_0_3_node_35 | 0.4 | n |  | TRUE
46 | bus_LV_843-37_0_3_node_36 | 0.4 | n |  | TRUE
47 | bus_LV_843-37_0_3_node_38 | 0.4 | n |  | TRUE
48 | bus_LV_843-37_0_3_node_40 | 0.4 | n |  | TRUE
49 | bus_LV_843-37_0_3_node_39 | 0.4 | n |  | TRUE
50 | bus_LV_843-37_0_3_node_41 | 0.4 | n |  | TRUE
51 | bus_MV_210_0_node_249 | 20 | n |  | TRUE

## load
| name | bus | p_mw | q_mvar | const_z_percent | const_i_percent | sn_mva | scaling | in_service | type
0 | LV_843-37_0_3_load_0 | 0 | 0.00083273 | 0.0002087 | 0 | 0 |  | 1 | TRUE | wye
1 | LV_843-37_0_3_load_1 | 1 | 0.00088552 | 0.00022193 | 0 | 0 |  | 1 | TRUE | wye
2 | LV_843-37_0_3_load_2 | 2 | 0.00051476 | 0.00012901 | 0 | 0 |  | 1 | TRUE | wye
3 | LV_843-37_0_3_load_3 | 3 | 0.00044212 | 0.00011081 | 0 | 0 |  | 1 | TRUE | wye
4 | LV_843-37_0_3_load_4 | 4 | 0.00044857 | 0.00011242 | 0 | 0 |  | 1 | TRUE | wye
5 | LV_843-37_0_3_load_16 | 7 | 0.0017374 | 0.00043542 | 0 | 0 |  | 1 | TRUE | wye
6 | LV_843-37_0_3_load_11 | 8 | 0.0062844 | 0.001575 | 0 | 0 |  | 1 | TRUE | wye
7 | LV_843-37_0_3_load_50 | 10 | 0.00067382 | 0.00016888 | 0 | 0 |  | 1 | TRUE | wye
8 | LV_843-37_0_3_load_5 | 11 | 0.00080352 | 0.00020138 | 0 | 0 |  | 1 | TRUE | wye
9 | LV_843-37_0_3_load_7 | 12 | 0.0016379 | 0.0004105 | 0 | 0 |  | 1 | TRUE | wye
10 | LV_843-37_0_3_load_53 | 13 | 0.0009086 | 0.00022772 | 0 | 0 |  | 1 | TRUE | wye
11 | LV_843-37_0_3_load_10 | 14 | 0.0010206 | 0.00025579 | 0 | 0 |  | 1 | TRUE | wye
12 | LV_843-37_0_3_load_9 | 15 | 0.0010956 | 0.00027459 | 0 | 0 |  | 1 | TRUE | wye
13 | LV_843-37_0_3_load_46 | 17 | 0.0014971 | 0.00037521 | 0 | 0 |  | 1 | TRUE | wye
14 | LV_843-37_0_3_load_14 | 19 | 0.021961 | 0.0055041 | 0 | 0 |  | 1 | TRUE | wye
15 | LV_843-37_0_3_load_15 | 20 | 0.0086013 | 0.0021557 | 0 | 0 |  | 1 | TRUE | wye
16 | LV_843-37_0_3_load_32 | 21 | 0.011651 | 0.0029201 | 0 | 0 |  | 1 | TRUE | wye
17 | LV_843-37_0_3_load_34 | 23 | 0.0082947 | 0.0020788 | 0 | 0 |  | 1 | TRUE | wye
18 | LV_843-37_0_3_load_33 | 24 | 0.0099125 | 0.0024843 | 0 | 0 |  | 1 | TRUE | wye
19 | LV_843-37_0_3_load_24 | 25 | 0.0020479 | 0.00051326 | 0 | 0 |  | 1 | TRUE | wye
20 | LV_843-37_0_3_load_17 | 27 | 0.001194 | 0.00029925 | 0 | 0 |  | 1 | TRUE | wye
21 | LV_843-37_0_3_load_18 | 28 | 0.00050376 | 0.00012626 | 0 | 0 |  | 1 | TRUE | wye
22 | LV_843-37_0_3_load_20 | 29 | 0.00047092 | 0.00011802 | 0 | 0 |  | 1 | TRUE | wye
23 | LV_843-37_0_3_load_21 | 30 | 0.0011247 | 0.00028189 | 0 | 0 |  | 1 | TRUE | wye
24 | LV_843-37_0_3_load_54 | 31 | 0.0011772 | 0.00029503 | 0 | 0 |  | 1 | TRUE | wye
25 | LV_843-37_0_3_load_48 | 32 | 0.0015844 | 0.00039708 | 0 | 0 |  | 1 | TRUE | wye
26 | LV_843-37_0_3_load_23 | 33 | 0.0010324 | 0.00025874 | 0 | 0 |  | 1 | TRUE | wye
27 | LV_843-37_0_3_load_26 | 35 | 0.0013551 | 0.00033962 | 0 | 0 |  | 1 | TRUE | wye
28 | LV_843-37_0_3_load_27 | 36 | 0.0036984 | 0.0009269 | 0 | 0 |  | 1 | TRUE | wye
29 | LV_843-37_0_3_load_45 | 38 | 0.0026975 | 0.00067606 | 0 | 0 |  | 1 | TRUE | wye
30 | LV_843-37_0_3_load_29 | 39 | 0.013662 | 0.0034239 | 0 | 0 |  | 1 | TRUE | wye
31 | LV_843-37_0_3_load_43 | 40 | 0.018454 | 0.0046249 | 0 | 0 |  | 1 | TRUE | wye
32 | LV_843-37_0_3_load_44 | 41 | 0.0028919 | 0.00072477 | 0 | 0 |  | 1 | TRUE | wye
33 | LV_843-37_0_3_load_51 | 43 | 0.0023989 | 0.00060121 | 0 | 0 |  | 1 | TRUE | wye
34 | LV_843-37_0_3_load_35 | 45 | 0.0035633 | 0.00089304 | 0 | 0 |  | 1 | TRUE | wye
35 | LV_843-37_0_3_load_36 | 46 | 0.0038849 | 0.00097365 | 0 | 0 |  | 1 | TRUE | wye
36 | LV_843-37_0_3_load_38 | 47 | 0.0095321 | 0.002389 | 0 | 0 |  | 1 | TRUE | wye
37 | LV_843-37_0_3_load_39 | 49 | 0.048237 | 0.012089 | 0 | 0 |  | 1 | TRUE | wye
38 | LV_843-37_0_3_load_41 | 50 | 0.0092559 | 0.0023197 | 0 | 0 |  | 1 | TRUE | wye

## ext_grid
| name | bus | vm_pu | va_degree | slack_weight | in_service
0 |  | 50 | 1 | 0 | 1 | TRUE

## line
| name | std_type | from_bus | to_bus | length_km | r_ohm_per_km | x_ohm_per_km | c_nf_per_km | g_us_per_km | max_i_ka | df | parallel | type | in_service
0 | LV_843-37_0_3_line_0 | NAYY 4x150 SE | 0 | 1 | 0.025605 | 0.208 | 0.08 | 261 | 0 | 0.27 | 1 | 1 | cs | TRUE
1 | LV_843-37_0_3_line_1 | NAYY 4x150 SE | 0 | 2 | 0.0053998 | 0.208 | 0.08 | 261 | 0 | 0.27 | 1 | 1 | cs | TRUE
2 | LV_843-37_0_3_line_2 | NAYY 4x150 SE | 1 | 3 | 0.012238 | 0.208 | 0.08 | 261 | 0 | 0.27 | 1 | 1 | cs | TRUE
3 | LV_843-37_0_3_line_3 | NAYY 4x150 SE | 2 | 4 | 0.0090054 | 0.208 | 0.08 | 261 | 0 | 0.27 | 1 | 1 | cs | TRUE
4 | LV_843-37_0_3_line_4 | NAYY 4x150 SE | 3 | 5 | 0.13381 | 0.208 | 0.08 | 261 | 0 | 0.27 | 1 | 1 | cs | TRUE
5 | LV_843-37_0_3_line_5 | NAYY 4x150 SE | 4 | 6 | 0.045613 | 0.208 | 0.08 | 261 | 0 | 0.27 | 1 | 1 | cs | TRUE
6 | LV_843-37_0_3_line_6 | NAYY 4x150 SE | 5 | 7 | 0.084416 | 0.208 | 0.08 | 261 | 0 | 0.27 | 1 | 1 | cs | TRUE
7 | LV_843-37_0_3_line_7 | NAYY 4x150 SE | 5 | 8 | 0.039386 | 0.208 | 0.08 | 261 | 0 | 0.27 | 1 | 1 | cs | TRUE
8 | LV_843-37_0_3_line_8 | NAYY 4x150 SE | 6 | 9 | 0.091075 | 0.208 | 0.08 | 261 | 0 | 0.27 | 1 | 1 | cs | TRUE
9 | LV_843-37_0_3_line_9 | NAYY 4x150 SE | 6 | 10 | 0.12628 | 0.208 | 0.08 | 261 | 0 | 0.27 | 1 | 1 | cs | TRUE
10 | LV_843-37_0_3_line_10 | NAYY 4x150 SE | 6 | 11 | 0.10734 | 0.208 | 0.08 | 261 | 0 | 0.27 | 1 | 1 | cs | TRUE
11 | LV_843-37_0_3_line_11 | NAYY 4x150 SE | 7 | 23 | 0.10081 | 0.208 | 0.08 | 261 | 0 | 0.27 | 1 | 1 | cs | TRUE
12 | LV_843-37_0_3_line_12 | NAYY 4x150 SE | 9 | 14 | 0.036166 | 0.208 | 0.08 | 261 | 0 | 0.27 | 1 | 1 | cs | TRUE
13 | LV_843-37_0_3_line_13 | NAYY 4x150 SE | 9 | 15 | 0.0029101 | 0.208 | 0.08 | 261 | 0 | 0.27 | 1 | 1 | cs | TRUE
14 | LV_843-37_0_3_line_14 | NAYY 4x150 SE | 11 | 12 | 0.17488 | 0.208 | 0.08 | 261 | 0 | 0.27 | 1 | 1 | cs | TRUE
15 | LV_843-37_0_3_line_15 | NAYY 4x150 SE | 11 | 13 | 0.13896 | 0.208 | 0.08 | 261 | 0 | 0.27 | 1 | 1 | cs | TRUE
16 | LV_843-37_0_3_line_16 | NAYY 4x150 SE | 14 | 16 | 0.11024 | 0.208 | 0.08 | 261 | 0 | 0.27 | 1 | 1 | cs | TRUE
17 | LV_843-37_0_3_line_17 | NAYY 4x150 SE | 16 | 17 | 0.081069 | 0.208 | 0.08 | 261 | 0 | 0.27 | 1 | 1 | cs | TRUE
18 | LV_843-37_0_3_line_18 | NAYY 4x150 SE | 18 | 19 | 0.042283 | 0.208 | 0.08 | 261 | 0 | 0.27 | 1 | 3 | cs | TRUE
19 | LV_843-37_0_3_line_19 | NAYY 4x150 SE | 18 | 20 | 0.042802 | 0.208 | 0.08 | 261 | 0 | 0.27 | 1 | 3 | cs | TRUE
20 | LV_843-37_0_3_line_20 | NAYY 4x150 SE | 19 | 21 | 0.099938 | 0.208 | 0.08 | 261 | 0 | 0.27 | 1 | 3 | cs | TRUE
21 | LV_843-37_0_3_line_21 | NAYY 4x150 SE | 20 | 22 | 0.015095 | 0.208 | 0.08 | 261 | 0 | 0.27 | 1 | 3 | cs | TRUE
22 | LV_843-37_0_3_line_22 | NAYY 4x150 SE | 21 | 24 | 0.028915 | 0.208 | 0.08 | 261 | 0 | 0.27 | 1 | 3 | cs | TRUE
23 | LV_843-37_0_3_line_23 | NAYY 4x150 SE | 22 | 25 | 0.017358 | 0.208 | 0.08 | 261 | 0 | 0.27 | 1 | 3 | cs | TRUE
24 | LV_843-37_0_3_line_24 | NAYY 4x150 SE | 22 | 26 | 0.017221 | 0.208 | 0.08 | 261 | 0 | 0.27 | 1 | 1 | cs | TRUE
25 | LV_843-37_0_3_line_25 | NAYY 4x150 SE | 23 | 24 | 0.024691 | 0.208 | 0.08 | 261 | 0 | 0.27 | 1 | 1 | cs | TRUE
26 | LV_843-37_0_3_line_26 | NAYY 4x150 SE | 25 | 33 | 0.012508 | 0.208 | 0.08 | 261 | 0 | 0.27 | 1 | 3 | cs | TRUE
27 | LV_843-37_0_3_line_27 | NAYY 4x150 SE | 26 | 30 | 0.020092 | 0.208 | 0.08 | 261 | 0 | 0.27 | 1 | 1 | cs | TRUE
28 | LV_843-37_0_3_line_28 | NAYY 4x150 SE | 26 | 27 | 0.10313 | 0.208 | 0.08 | 261 | 0 | 0.27 | 1 | 1 | cs | TRUE
29 | LV_843-37_0_3_line_29 | NAYY 4x150 SE | 27 | 28 | 0.073552 | 0.208 | 0.08 | 261 | 0 | 0.27 | 1 | 1 | cs | TRUE
30 | LV_843-37_0_3_line_30 | NAYY 4x150 SE | 28 | 29 | 0.0063824 | 0.208 | 0.08 | 261 | 0 | 0.27 | 1 | 1 | cs | TRUE
31 | LV_843-37_0_3_line_31 | NAYY 4x150 SE | 29 | 31 | 0.10333 | 0.208 | 0.08 | 261 | 0 | 0.27 | 1 | 1 | cs | TRUE
32 | LV_843-37_0_3_line_32 | NAYY 4x150 SE | 30 | 32 | 0.1314 | 0.208 | 0.08 | 261 | 0 | 0.27 | 1 | 1 | cs | TRUE
33 | LV_843-37_0_3_line_33 | NAYY 4x150 SE | 33 | 34 | 0.029499 | 0.208 | 0.08 | 261 | 0 | 0.27 | 1 | 3 | cs | TRUE
34 | LV_843-37_0_3_line_34 | NAYY 4x150 SE | 34 | 35 | 0.012303 | 0.208 | 0.08 | 261 | 0 | 0.27 | 1 | 1 | cs | TRUE
35 | LV_843-37_0_3_line_35 | NAYY 4x150 SE | 34 | 36 | 0.067834 | 0.208 | 0.08 | 261 | 0 | 0.27 | 1 | 3 | cs | TRUE
36 | LV_843-37_0_3_line_36 | NAYY 4x150 SE | 35 | 37 | 0.017672 | 0.208 | 0.08 | 261 | 0 | 0.27 | 1 | 1 | cs | TRUE
37 | LV_843-37_0_3_line_37 | NAYY 4x150 SE | 36 | 38 | 0.038101 | 0.208 | 0.08 | 261 | 0 | 0.27 | 1 | 3 | cs | TRUE
38 | LV_843-37_0_3_line_38 | NAYY 4x150 SE | 37 | 39 | 0.032881 | 0.208 | 0.08 | 261 | 0 | 0.27 | 1 | 1 | cs | TRUE
39 | LV_843-37_0_3_line_39 | NAYY 4x150 SE | 38 | 40 | 0.013673 | 0.208 | 0.08 | 261 | 0 | 0.27 | 1 | 3 | cs | TRUE
40 | LV_843-37_0_3_line_40 | NAYY 4x150 SE | 40 | 48 | 0.009056 | 0.208 | 0.08 | 261 | 0 | 0.27 | 1 | 3 | cs | TRUE
41 | LV_843-37_0_3_line_41 | NAYY 4x150 SE | 41 | 42 | 0.044577 | 0.208 | 0.08 | 261 | 0 | 0.27 | 1 | 1 | cs | TRUE
42 | LV_843-37_0_3_line_42 | NAYY 4x150 SE | 42 | 48 | 0.056384 | 0.208 | 0.08 | 261 | 0 | 0.27 | 1 | 1 | cs | TRUE
43 | LV_843-37_0_3_line_43 | NAYY 4x150 SE | 42 | 47 | 0.032464 | 0.208 | 0.08 | 261 | 0 | 0.27 | 1 | 1 | cs | TRUE
44 | LV_843-37_0_3_line_44 | NAYY 4x150 SE | 43 | 44 | 0.075144 | 0.208 | 0.08 | 261 | 0 | 0.27 | 1 | 1 | cs | TRUE
45 | LV_843-37_0_3_line_45 | NAYY 4x150 SE | 44 | 45 | 0.12482 | 0.208 | 0.08 | 261 | 0 | 0.27 | 1 | 1 | cs | TRUE
46 | LV_843-37_0_3_line_46 | NAYY 4x150 SE | 45 | 46 | 0.027834 | 0.208 | 0.08 | 261 | 0 | 0.27 | 1 | 1 | cs | TRUE
47 | LV_843-37_0_3_line_47 | NAYY 4x150 SE | 46 | 47 | 0.016388 | 0.208 | 0.08 | 261 | 0 | 0.27 | 1 | 1 | cs | TRUE
48 | LV_843-37_0_3_line_48 | NAYY 4x150 SE | 48 | 49 | 0.027811 | 0.208 | 0.08 | 261 | 0 | 0.27 | 1 | 3 | cs | TRUE
49 | LV_843-37_0_3_line_49 | NAYY 4x150 SE | 49 | 50 | 0.022762 | 0.208 | 0.08 | 261 | 0 | 0.27 | 1 | 3 | cs | TRUE

## trafo
| name | std_type | hv_bus | lv_bus | sn_mva | vn_hv_kv | vn_lv_kv | vk_percent | vkr_percent | pfe_kw | i0_percent | shift_degree | tap_side | tap_neutral | tap_min | tap_max | tap_step_percent | tap_step_degree | tap_pos | tap_phase_shifter | parallel | df | in_service
0 | LV_843-37_0_3_trafo_41 | 0.25 MVA 20/0.4 kV | 51 | 50 | 0.25 | 20 | 0.4 | 6 | 1.44 | 0.8 | 0.32 | 150 | hv | 0 | -2 | 2 | 2.5 | 0 | 0 | FALSE | 1 | 1 | TRUE

## line_geodata
| x0 | y0 | x1 | y1 | x2 | y2 | x3 | y3 | x4 | y4 | x5 | y5 | x6 | y6 | x7 | y7 | x8 | y8 | x9 | y9 | x10 | y10 | x11 | y11 | x12 | y12 | x13 | y13
0 | 2587479.5831 | 1148885.0485 | 2587454.2 | 1148881.6841
1 | 2587479.5831 | 1148885.0485 | 2587484.9361 | 1148885.7581
2 | 2587442.0682 | 1148880.076 | 2587454.2 | 1148881.6841
3 | 2587493.7895 | 1148887.2314 | 2587492.6014 | 1148886.7741 | 2587484.9361 | 1148885.7581
4 | 2587314.9686 | 1148858.445 | 2587317.609 | 1148854.4263 | 2587327.0782 | 1148851.9495 | 2587337.5902 | 1148856.0292 | 2587361.168 | 1148866.5179 | 2587386.8405 | 1148872.7557 | 2587442.0682 | 1148880.076
5 | 2587532.3926 | 1148911.1141 | 2587503.0286 | 1148890.7876 | 2587493.7895 | 1148887.2314
6 | 2587314.9686 | 1148858.445 | 2587314.8237 | 1148862.5139 | 2587316.4849 | 1148867.435 | 2587336.2493 | 1148904.478 | 2587339.1575 | 1148918.2231 | 2587340.637 | 1148935.2616 | 2587340.4874 | 1148937.2685
7 | 2587314.9686 | 1148858.445 | 2587285.4435 | 1148832.3776
8 | 2587593.2782 | 1148874.4586 | 2587592.1759 | 1148879.719 | 2587592.8122 | 1148890.3896 | 2587590.9742 | 1148896.3519 | 2587580.1734 | 1148912.0486 | 2587573.9236 | 1148915.6856 | 2587564.7373 | 1148917.6167 | 2587554.6478 | 1148917.2264 | 2587543.6489 | 1148915.126 | 2587532.3926 | 1148911.1141
9 | 2587532.3926 | 1148911.1141 | 2587457.3858 | 1149012.7031
10 | 2587532.3926 | 1148911.1141 | 2587544.9923 | 1148929.7749 | 2587575.7799 | 1148977.7455 | 2587587.7165 | 1149002.8809
11 | 2587271.4549 | 1148943.5457 | 2587278.3325 | 1148953.5804 | 2587297.6536 | 1148962.655 | 2587313.3201 | 1148968.1689 | 2587329.175 | 1148968.3354 | 2587335.5519 | 1148963.1861 | 2587339.3155 | 1148952.9953 | 2587340.4874 | 1148937.2685
12 | 2587593.2782 | 1148874.4586 | 2587596.0685 | 1148872.3184 | 2587599.8611 | 1148872.1772 | 2587605.5464 | 1148873.9441 | 2587623.4961 | 1148888.2806
13 | 2587593.2782 | 1148874.4586 | 2587593.7717 | 1148871.5906
14 | 2587624.4426 | 1149149.1843 | 2587624.4332 | 1149144.6599 | 2587612.2628 | 1149132.7793 | 2587607.3032 | 1149125.4081 | 2587602.7399 | 1149109.1985 | 2587602.3904 | 1149099.828 | 2587607.0279 | 1149092.5593 | 2587621.909 | 1149078.6439 | 2587626.835 | 1149069.8072 | 2587625.4919 | 1149058.8601 | 2587616.6826 | 1149038.8352 | 2587600.2896 | 1149019.7042 | 2587588.3109 | 1149004.1325 | 2587587.7165 | 1149002.8809
15 | 2587587.7165 | 1149002.8809 | 2587720.8072 | 1149042.856
16 | 2587623.4961 | 1148888.2806 | 2587703.3351 | 1148812.2566
17 | 2587703.3351 | 1148812.2566 | 2587664.4789 | 1148794.4945 | 2587660.395 | 1148787.3995 | 2587659.3529 | 1148773.5393 | 2587659.9688 | 1148757.2912
18 | 2587216.5602 | 1148760.7952 | 2587225.639 | 1148798.3721 | 2587225.7227 | 1148801.9961
19 | 2587216.5602 | 1148760.7952 | 2587209.9962 | 1148746.7023 | 2587201.5349 | 1148735.8706 | 2587189.1864 | 1148730.3895
20 | 2587247.5693 | 1148896.6513 | 2587246.3764 | 1148880.9239 | 2587245.2101 | 1148874.023 | 2587239.9019 | 1148861.9284 | 2587229.2335 | 1148845.7098 | 2587224.3791 | 1148830.3904 | 2587225.9944 | 1148813.7677 | 2587225.7227 | 1148801.9961
21 | 2587175.3894 | 1148724.2653 | 2587189.1864 | 1148730.3895
22 | 2587247.5693 | 1148896.6513 | 2587247.5693 | 1148896.6513 | 2587252.5896 | 1148906.9901 | 2587260.3075 | 1148915.0332 | 2587263.4612 | 1148920.4583
23 | 2587175.3894 | 1148724.2653 | 2587158.3083 | 1148721.178
24 | 2587175.3894 | 1148724.2653 | 2587191.9017 | 1148719.2164
25 | 2587263.4612 | 1148920.4583 | 2587267.9365 | 1148928.1567 | 2587271.4549 | 1148943.5457 | 2587271.4549 | 1148943.5457
26 | 2587146.156 | 1148718.4136 | 2587148.7055 | 1148719.4424 | 2587158.3083 | 1148721.178
27 | 2587191.9017 | 1148719.2164 | 2587190.6502 | 1148712.0267 | 2587188.5802 | 1148706.2838 | 2587189.6969 | 1148699.6885
28 | 2587191.9017 | 1148719.2164 | 2587200.0197 | 1148720.2885 | 2587208.0601 | 1148724.5845 | 2587218.4908 | 1148730.0316 | 2587233.2044 | 1148734.8025 | 2587251.2541 | 1148737.7655 | 2587274.8228 | 1148740.0499 | 2587291.1822 | 1148742.985
29 | 2587363.865 | 1148754.0647 | 2587330.2407 | 1148749.9928 | 2587291.1822 | 1148742.985
30 | 2587370.2012 | 1148754.832 | 2587363.865 | 1148754.0647
31 | 2587370.2012 | 1148754.832 | 2587438.1938 | 1148677.0296
32 | 2587189.6969 | 1148699.6885 | 2587274.3888 | 1148599.2285
33 | 2587120.647 | 1148703.7616 | 2587139.9911 | 1148715.926 | 2587146.156 | 1148718.4136
34 | 2587120.647 | 1148703.7616 | 2587109.8944 | 1148697.7833
35 | 2587120.647 | 1148703.7616 | 2587120.1141 | 1148709.4656 | 2587104.4023 | 1148743.9496 | 2587101.9694 | 1148751.5475 | 2587104.4362 | 1148759.6795 | 2587107.7372 | 1148766.6745
36 | 2587094.2041 | 1148689.7117 | 2587098.3001 | 1148691.337 | 2587109.8944 | 1148697.7833
37 | 2587107.7372 | 1148766.6745 | 2587112.3653 | 1148776.4818 | 2587127.0808 | 1148799.425
38 | 2587094.2041 | 1148689.7117 | 2587092.5882 | 1148705.8786 | 2587088.6696 | 1148711.7122 | 2587079.5219 | 1148714.644
39 | 2587127.0808 | 1148799.425 | 2587134.4627 | 1148810.9343
40 | 2587136.9506 | 1148819.5612 | 2587135.2995 | 1148812.2389 | 2587134.4627 | 1148810.9343
41 | 2587092.7978 | 1148852.9392 | 2587089.3834 | 1148853.9915 | 2587083.2225 | 1148852.4596 | 2587061.2459 | 1148833.52 | 2587056.1416 | 1148831.111
42 | 2587136.9506 | 1148819.5612 | 2587133.9702 | 1148826.0819 | 2587096.312 | 1148851.8644 | 2587092.7978 | 1148852.9392
43 | 2587092.7978 | 1148852.9392 | 2587105.2889 | 1148881.0705 | 2587104.4545 | 1148882.5332
44 | 2587086.5582 | 1149010.7078 | 2587120.0472 | 1149031.6348 | 2587144.9958 | 1149057.1058
45 | 2587061.9123 | 1148888.3415 | 2587086.5582 | 1149010.7078
46 | 2587061.9123 | 1148888.3415 | 2587068.646 | 1148889.776 | 2587086.3481 | 1148884.8132 | 2587088.9094 | 1148884.6858
47 | 2587088.9094 | 1148884.6858 | 2587103.6444 | 1148883.9533 | 2587104.4545 | 1148882.5332
48 | 2587136.9506 | 1148819.5612 | 2587142.4924 | 1148822.3729 | 2587155.4663 | 1148821.5224 | 2587158.3477 | 1148822.55 | 2587161.6463 | 1148824.7996 | 2587162.7643 | 1148825.8637
49 | 2587177.1342 | 1148843.4423 | 2587166.8087 | 1148829.7132 | 2587162.7643 | 1148825.8637

## bus_geodata
| x | y | coords
0 | 2587479.5831 | 1148885.0485
1 | 2587454.2 | 1148881.6841
2 | 2587484.9361 | 1148885.7581
3 | 2587442.0682 | 1148880.076
4 | 2587493.7895 | 1148887.2314
5 | 2587314.9686 | 1148858.445
6 | 2587532.3926 | 1148911.1141
7 | 2587340.4874 | 1148937.2685
8 | 2587285.4435 | 1148832.3776
9 | 2587593.2782 | 1148874.4586
10 | 2587457.3858 | 1149012.7031
11 | 2587587.7165 | 1149002.8809
12 | 2587624.4426 | 1149149.1844
13 | 2587720.8072 | 1149042.856
14 | 2587623.4961 | 1148888.2806
15 | 2587593.7717 | 1148871.5906
16 | 2587703.3351 | 1148812.2566
17 | 2587659.9688 | 1148757.2912
18 | 2587216.5602 | 1148760.7952
19 | 2587225.7227 | 1148801.9961
20 | 2587189.1864 | 1148730.3895
21 | 2587247.5693 | 1148896.6513
22 | 2587175.3894 | 1148724.2653
23 | 2587271.4549 | 1148943.5457
24 | 2587263.4612 | 1148920.4583
25 | 2587158.3083 | 1148721.178
26 | 2587191.9017 | 1148719.2164
27 | 2587291.1822 | 1148742.985
28 | 2587363.865 | 1148754.0647
29 | 2587370.2012 | 1148754.832
30 | 2587189.6969 | 1148699.6885
31 | 2587438.1938 | 1148677.0296
32 | 2587274.3888 | 1148599.2285
33 | 2587146.156 | 1148718.4136
34 | 2587120.647 | 1148703.7616
35 | 2587109.8944 | 1148697.7833
36 | 2587107.7372 | 1148766.6745
37 | 2587094.2041 | 1148689.7117
38 | 2587127.0808 | 1148799.425
39 | 2587079.5219 | 1148714.644
40 | 2587134.4627 | 1148810.9343
41 | 2587056.1416 | 1148831.111
42 | 2587092.7978 | 1148852.9392
43 | 2587144.9958 | 1149057.1058
44 | 2587086.5582 | 1149010.7078
45 | 2587061.9123 | 1148888.3415
46 | 2587088.9094 | 1148884.6858
47 | 2587104.4545 | 1148882.5332
48 | 2587136.9506 | 1148819.5612
49 | 2587162.7643 | 1148825.8637
50 | 2587177.1342 | 1148843.4423
51 | 2587136.9506 | 1148819.5612

## line_std_types
| c_nf_per_km | r_ohm_per_km | x_ohm_per_km | max_i_ka | type | q_mm2 | alpha | voltage_rating
NAYY 4x50 SE | 210 | 0.642 | 0.083 | 0.142 | cs | 50 | 0.00403 | LV
NAYY 4x120 SE | 264 | 0.225 | 0.08 | 0.242 | cs | 120 | 0.00403 | LV
NAYY 4x150 SE | 261 | 0.208 | 0.08 | 0.27 | cs | 150 | 0.00403 | LV
NA2XS2Y 1x95 RM/25 12/20 kV | 216 | 0.313 | 0.132 | 0.252 | cs | 95 | 0.00403 | MV
NA2XS2Y 1x185 RM/25 12/20 kV | 273 | 0.161 | 0.117 | 0.362 | cs | 185 | 0.00403 | MV
NA2XS2Y 1x240 RM/25 12/20 kV | 304 | 0.122 | 0.112 | 0.421 | cs | 240 | 0.00403 | MV
NA2XS2Y 1x95 RM/25 6/10 kV | 315 | 0.313 | 0.123 | 0.249 | cs | 95 | 0.00403 | MV
NA2XS2Y 1x185 RM/25 6/10 kV | 406 | 0.161 | 0.11 | 0.358 | cs | 185 | 0.00403 | MV
NA2XS2Y 1x240 RM/25 6/10 kV | 456 | 0.122 | 0.105 | 0.416 | cs | 240 | 0.00403 | MV
NA2XS2Y 1x150 RM/25 12/20 kV | 250 | 0.206 | 0.116 | 0.319 | cs | 150 | 0.00403 | MV
NA2XS2Y 1x120 RM/25 12/20 kV | 230 | 0.253 | 0.119 | 0.283 | cs | 120 | 0.00403 | MV
NA2XS2Y 1x70 RM/25 12/20 kV | 190 | 0.443 | 0.132 | 0.22 | cs | 70 | 0.00403 | MV
NA2XS2Y 1x150 RM/25 6/10 kV | 360 | 0.206 | 0.11 | 0.315 | cs | 150 | 0.00403 | MV
NA2XS2Y 1x120 RM/25 6/10 kV | 340 | 0.253 | 0.113 | 0.28 | cs | 120 | 0.00403 | MV
NA2XS2Y 1x70 RM/25 6/10 kV | 280 | 0.443 | 0.123 | 0.217 | cs | 70 | 0.00403 | MV
N2XS(FL)2Y 1x120 RM/35 64/110 kV | 112 | 0.153 | 0.166 | 0.366 | cs | 120 | 0.00393 | HV
N2XS(FL)2Y 1x185 RM/35 64/110 kV | 125 | 0.099 | 0.156 | 0.457 | cs | 185 | 0.00393 | HV
N2XS(FL)2Y 1x240 RM/35 64/110 kV | 135 | 0.075 | 0.149 | 0.526 | cs | 240 | 0.00393 | HV
N2XS(FL)2Y 1x300 RM/35 64/110 kV | 144 | 0.06 | 0.144 | 0.588 | cs | 300 | 0.00393 | HV
15-AL1/3-ST1A 0.4 | 11 | 1.8769 | 0.35 | 0.105 | ol | 16 | 0.00403 | LV
24-AL1/4-ST1A 0.4 | 11.25 | 1.2012 | 0.335 | 0.14 | ol | 24 | 0.00403 | LV
48-AL1/8-ST1A 0.4 | 12.2 | 0.5939 | 0.3 | 0.21 | ol | 48 | 0.00403 | LV
94-AL1/15-ST1A 0.4 | 13.2 | 0.306 | 0.29 | 0.35 | ol | 94 | 0.00403 | LV
34-AL1/6-ST1A 10.0 | 9.7 | 0.8342 | 0.36 | 0.17 | ol | 34 | 0.00403 | MV
48-AL1/8-ST1A 10.0 | 10.1 | 0.5939 | 0.35 | 0.21 | ol | 48 | 0.00403 | MV
70-AL1/11-ST1A 10.0 | 10.4 | 0.4132 | 0.339 | 0.29 | ol | 70 | 0.00403 | MV
94-AL1/15-ST1A 10.0 | 10.75 | 0.306 | 0.33 | 0.35 | ol | 94 | 0.00403 | MV
122-AL1/20-ST1A 10.0 | 11.1 | 0.2376 | 0.323 | 0.41 | ol | 122 | 0.00403 | MV
149-AL1/24-ST1A 10.0 | 11.25 | 0.194 | 0.315 | 0.47 | ol | 149 | 0.00403 | MV
34-AL1/6-ST1A 20.0 | 9.15 | 0.8342 | 0.382 | 0.17 | ol | 34 | 0.00403 | MV
48-AL1/8-ST1A 20.0 | 9.5 | 0.5939 | 0.372 | 0.21 | ol | 48 | 0.00403 | MV
70-AL1/11-ST1A 20.0 | 9.7 | 0.4132 | 0.36 | 0.29 | ol | 70 | 0.00403 | MV
94-AL1/15-ST1A 20.0 | 10 | 0.306 | 0.35 | 0.35 | ol | 94 | 0.00403 | MV
122-AL1/20-ST1A 20.0 | 10.3 | 0.2376 | 0.344 | 0.41 | ol | 122 | 0.00403 | MV
149-AL1/24-ST1A 20.0 | 10.5 | 0.194 | 0.337 | 0.47 | ol | 149 | 0.00403 | MV
184-AL1/30-ST1A 20.0 | 10.75 | 0.1571 | 0.33 | 0.535 | ol | 184 | 0.00403 | MV
243-AL1/39-ST1A 20.0 | 11 | 0.1188 | 0.32 | 0.645 | ol | 243 | 0.00403 | MV
48-AL1/8-ST1A 110.0 | 8 | 0.5939 | 0.46 | 0.21 | ol | 48 | 0.00403 | HV
70-AL1/11-ST1A 110.0 | 8.4 | 0.4132 | 0.45 | 0.29 | ol | 70 | 0.00403 | HV
94-AL1/15-ST1A 110.0 | 8.65 | 0.306 | 0.44 | 0.35 | ol | 94 | 0.00403 | HV
122-AL1/20-ST1A 110.0 | 8.5 | 0.2376 | 0.43 | 0.41 | ol | 122 | 0.00403 | HV
149-AL1/24-ST1A 110.0 | 8.75 | 0.194 | 0.41 | 0.47 | ol | 149 | 0.00403 | HV
184-AL1/30-ST1A 110.0 | 8.8 | 0.1571 | 0.4 | 0.535 | ol | 184 | 0.00403 | HV
243-AL1/39-ST1A 110.0 | 9 | 0.1188 | 0.39 | 0.645 | ol | 243 | 0.00403 | HV
305-AL1/39-ST1A 110.0 | 9.2 | 0.0949 | 0.38 | 0.74 | ol | 305 | 0.00403 | HV
490-AL1/64-ST1A 110.0 | 9.75 | 0.059 | 0.37 | 0.96 | ol | 490 | 0.00403 | HV
679-AL1/86-ST1A 110.0 | 9.95 | 0.042 | 0.36 | 1.15 | ol | 679 | 0.00403 | HV
490-AL1/64-ST1A 220.0 | 10 | 0.059 | 0.285 | 0.96 | ol | 490 | 0.00403 | HV
679-AL1/86-ST1A 220.0 | 11.7 | 0.042 | 0.275 | 1.15 | ol | 679 | 0.00403 | HV
490-AL1/64-ST1A 380.0 | 11 | 0.059 | 0.253 | 0.96 | ol | 490 | 0.00403 | HV
679-AL1/86-ST1A 380.0 | 14.6 | 0.042 | 0.25 | 1.15 | ol | 679 | 0.00403 | HV

## trafo_std_types
| i0_percent | pfe_kw | vkr_percent | sn_mva | vn_lv_kv | vn_hv_kv | vk_percent | shift_degree | vector_group | tap_side | tap_neutral | tap_min | tap_max | tap_step_degree | tap_step_percent | tap_phase_shifter
160 MVA 380/110 kV | 0.06 | 60 | 0.25 | 160 | 110 | 380 | 12.2 | 0 | Yy0 | hv | 0 | -9 | 9 | 0 | 1.5 | FALSE
100 MVA 220/110 kV | 0.06 | 55 | 0.26 | 100 | 110 | 220 | 12 | 0 | Yy0 | hv | 0 | -9 | 9 | 0 | 1.5 | FALSE
63 MVA 110/20 kV | 0.04 | 22 | 0.32 | 63 | 20 | 110 | 18 | 150 | YNd5 | hv | 0 | -9 | 9 | 0 | 1.5 | FALSE
40 MVA 110/20 kV | 0.05 | 18 | 0.34 | 40 | 20 | 110 | 16.2 | 150 | YNd5 | hv | 0 | -9 | 9 | 0 | 1.5 | FALSE
25 MVA 110/20 kV | 0.07 | 14 | 0.41 | 25 | 20 | 110 | 12 | 150 | YNd5 | hv | 0 | -9 | 9 | 0 | 1.5 | FALSE
63 MVA 110/10 kV | 0.04 | 22 | 0.32 | 63 | 10 | 110 | 18 | 150 | YNd5 | hv | 0 | -9 | 9 | 0 | 1.5 | FALSE
40 MVA 110/10 kV | 0.05 | 18 | 0.34 | 40 | 10 | 110 | 16.2 | 150 | YNd5 | hv | 0 | -9 | 9 | 0 | 1.5 | FALSE
25 MVA 110/10 kV | 0.07 | 14 | 0.41 | 25 | 10 | 110 | 12 | 150 | YNd5 | hv | 0 | -9 | 9 | 0 | 1.5 | FALSE
0.25 MVA 20/0.4 kV | 0.32 | 0.8 | 1.44 | 0.25 | 0.4 | 20 | 6 | 150 | Yzn5 | hv | 0 | -2 | 2 | 0 | 2.5 | FALSE
0.4 MVA 20/0.4 kV | 0.3375 | 1.35 | 1.425 | 0.4 | 0.4 | 20 | 6 | 150 | Dyn5 | hv | 0 | -2 | 2 | 0 | 2.5 | FALSE
0.63 MVA 20/0.4 kV | 0.2619 | 1.65 | 1.206 | 0.63 | 0.4 | 20 | 6 | 150 | Dyn5 | hv | 0 | -2 | 2 | 0 | 2.5 | FALSE
0.25 MVA 10/0.4 kV | 0.24 | 0.6 | 1.2 | 0.25 | 0.4 | 10 | 4 | 150 | Dyn5 | hv | 0 | -2 | 2 | 0 | 2.5 | FALSE
0.4 MVA 10/0.4 kV | 0.2375 | 0.95 | 1.325 | 0.4 | 0.4 | 10 | 4 | 150 | Dyn5 | hv | 0 | -2 | 2 | 0 | 2.5 | FALSE
0.63 MVA 10/0.4 kV | 0.1873 | 1.18 | 1.0794 | 0.63 | 0.4 | 10 | 4 | 150 | Dyn5 | hv | 0 | -2 | 2 | 0 | 2.5 | FALSE

## trafo3w_std_types
| sn_hv_mva | sn_mv_mva | sn_lv_mva | vn_hv_kv | vn_mv_kv | vn_lv_kv | vk_hv_percent | vk_mv_percent | vk_lv_percent | vkr_hv_percent | vkr_mv_percent | vkr_lv_percent | pfe_kw | i0_percent | shift_mv_degree | shift_lv_degree | vector_group | tap_side | tap_neutral | tap_min | tap_max | tap_step_percent
63/25/38 MVA 110/20/10 kV | 63 | 25 | 38 | 110 | 20 | 10 | 10.4 | 10.4 | 10.4 | 0.28 | 0.32 | 0.35 | 35 | 0.89 | 0 | 0 | YN0yn0yn0 | hv | 0 | -10 | 10 | 1.2
63/25/38 MVA 110/10/10 kV | 63 | 25 | 38 | 110 | 10 | 10 | 10.4 | 10.4 | 10.4 | 0.28 | 0.32 | 0.35 | 35 | 0.89 | 0 | 0 | YN0yn0yn0 | hv | 0 | -10 | 10 | 1.2

## fuse_std_types
| fuse_type | i_rated_a | t_avg | t_min | t_total | x_avg | x_min | x_total
HV 100A | HV 100A | 100 | 0 | [10.0, 3.64, 0.854, 0.281, 0.1, 0.0531, 0.022, 0.01] | [10.0, 4.267, 1.21, 0.403, 0.1, 0.058, 0.022, 0.01] | 0 | [300.0, 350.0, 450.0, 550.0, 700.0, 850.0, 1200.0, 1752.0] | [600.0, 700.0, 900.0, 1150.0, 1665.0, 2000.0, 3000.0, 4313.0]
HV 10A | HV 10A | 10 | 0 | [10.0, 1675.0, 0.344, 0.156, 0.1, 0.0417, 0.0171, 0.01] | [10.0, 1.3, 0.3, 0.155, 0.1, 0.0555, 0.023, 0.01] | 0 | [30.0, 32.0, 35.0, 37.0, 39.0, 50.0, 70.0, 88.0] | [60.0, 70.0, 80.0, 87.0, 94.0, 110.0, 150.0, 216.0]
HV 125A | HV 125A | 125 | 0 | [10.0, 1.82, 0.344, 0.1, 0.0467, 0.0269, 0.01] | [10.0, 2.478, 0.426, 0.1, 0.0427, 0.0211, 0.01] | 0 | [375.0, 500.0, 700.0, 925.0, 1200.0, 1500.0, 2341.0] | [750.0, 1000.0, 1500.0, 2200.0, 3000.0, 4000.0, 5765.0]
HV 160A | HV 160A | 160 | 0 | [10.0, 4.15, 1.03, 0.198, 0.1, 0.051, 0.0172, 0.01] | [10.0, 2.3, 0.734, 0.274, 0.1, 0.046, 0.0177, 0.01] | 0 | [480.0, 550.0, 700.0, 1000.0, 1260.0, 1600.0, 2500.0, 3227.0] | [960.0, 1300.0, 1700.0, 2200.0, 2996.0, 4000.0, 6000.0, 7946.0]
HV 16A | HV 16A | 16 | 0 | [10.0, 0.352, 0.164, 0.1, 0.0649, 0.0342, 0.01] | [10.0, 2.34, 0.722, 0.181, 0.1, 0.055, 0.0296, 0.01] | 0 | [48.0, 60.0, 65.0, 71.0, 80.0, 100.0, 162.0] | [96.0, 110.0, 125.0, 150.0, 168.0, 200.0, 250.0, 398.0]
HV 200A | HV 200A | 200 | 0 | [10.0, 4.267, 1.21, 0.403, 0.1, 0.058, 0.022, 0.01] | [10.0, 3.73, 1.654, 0.328, 0.1, 0.0531, 0.019, 0.01] | 0 | [600.0, 700.0, 900.0, 1150.0, 1665.0, 2000.0, 3000.0, 4313.0] | [1200.0, 1500.0, 1800.0, 2700.0, 3960.0, 5000.0, 7500.0, 10620.0]
HV 20A | HV 20A | 20 | 0 | [10.0, 1.3, 0.3, 0.155, 0.1, 0.0555, 0.023, 0.01] | [10.0, 1.3, 0.161, 0.1, 0.0611, 0.0399, 0.0141, 0.01] | 0 | [60.0, 70.0, 80.0, 87.0, 94.0, 110.0, 150.0, 216.0] | [120.0, 150.0, 200.0, 223.0, 260.0, 300.0, 450.0, 532.0]
HV 25A | HV 25A | 25 | 0 | [10.0, 2.512, 0.833, 0.299, 0.1, 0.0372, 0.0223, 0.01] | [10.0, 3.125, 0.597, 0.198, 0.1, 0.0378, 0.022, 0.01] | 0 | [75.0, 82.0, 90.0, 100.0, 124.0, 170.0, 200.0, 289.0] | [150.0, 170.0, 210.0, 250.0, 294.0, 400.0, 500.0, 711.0]
HV 31.5A | HV 31.5A | 31.5 | 0 | [10.0, 2.34, 0.722, 0.181, 0.1, 0.055, 0.0296, 0.01] | [10.0, 2.84, 0.368, 0.164, 0.1, 0.0621, 0.0378, 0.0195, 0.01] | 0 | [95.0, 110.0, 125.0, 150.0, 165.0, 200.0, 250.0, 390.0] | [189.0, 220.0, 300.0, 350.0, 393.0, 450.0, 530.0, 700.0, 960.0]
HV 40A | HV 40A | 40 | 0 | [10.0, 1.3, 0.161, 0.1, 0.0611, 0.0399, 0.0141, 0.01] | [10.0, 2.05, 0.369, 0.198, 0.1, 0.051, 0.0298, 0.01] | 0 | [120.0, 150.0, 200.0, 223.0, 260.0, 300.0, 450.0, 532.0] | [240.0, 300.0, 400.0, 450.0, 530.0, 650.0, 800.0, 1311.0]
HV 50A | HV 50A | 50 | 0 | [10.0, 3.215, 0.597, 0.198, 0.1, 0.0378, 0.022, 0.01] | [10.0, 3.64, 0.854, 0.281, 0.1, 0.0531, 0.022, 0.01] | 0 | [150.0, 170.0, 210.0, 250.0, 294.0, 400.0, 500.0, 711.0] | [300.0, 350.0, 450.0, 550.0, 700.0, 850.0, 1200.0, 1752.0]
HV 6.3A | HV 6.3A | 6.3 | 0 | [10.0, 1.39, 0.344, 0.168, 0.1, 0.056, 0.0263, 0.01] | [10.0, 1.711, 0.516, 0.198, 0.1, 0.0634, 0.0303, 0.01] | 0 | [19.0, 19.5, 20.4, 20.8, 22.0, 25.0, 32.0, 48.0] | [38.0, 40.0, 43.0, 48.0, 53.0, 60.0, 75.0, 118.0]
HV 63A | HV 63A | 63 | 0 | [10.0, 2.84, 0.368, 0.164, 0.1, 0.0621, 0.0378, 0.0195, 0.01] | [10.0, 1.82, 0.344, 0.1, 0.0467, 0.0269, 0.01] | 0 | [189.0, 220.0, 300.0, 350.0, 393.0, 450.0, 530.0, 700.0, 961.0] | [378.0, 500.0, 700.0, 934.0, 1200.0, 1500.0, 2366.0]
HV 80A | HV 80A | 80 | 0 | [10.0, 2.05, 0.369, 0.198, 0.1, 0.051, 0.0298, 0.01] | [10.0, 4.15, 1.03, 0.198, 0.1, 0.051, 0.0172, 0.01] | 0 | [240.0, 300.0, 400.0, 450.0, 530.0, 650.0, 800.0, 1311.0] | [480.0, 550.0, 700.0, 1000.0, 1260.0, 1600.0, 2500.0, 3227.0]
Siemens NH-1-100 | Siemens NH-1-100 | 100 | [5400.0, 2000.0, 400.0, 20.0, 1.0, 0.2, 0.012, 0.004] | 0 | 0 | [150.0, 190.0, 250.0, 430.0, 900.0, 1250.0, 2700.0, 3600.0] | 0 | 0
Siemens NH-1-125 | Siemens NH-1-125 | 125 | [4800.0, 120.0, 7.0, 0.1, 0.004] | 0 | 0 | [180.0, 400.0, 740.0, 2000.0, 4250.0] | 0 | 0
Siemens NH-1-16 | Siemens NH-1-16 | 16 | [4000.0, 400.0, 2.0, 0.1, 0.04, 0.01] | 0 | 0 | [26.0, 35.0, 75.0, 150.0, 200.0, 300.0] | 0 | 0
Siemens NH-1-160 | Siemens NH-1-160 | 160 | [4800.0, 120.0, 7.0, 0.1, 0.004] | 0 | 0 | [210.0, 500.0, 900.0, 2300.0, 5000.0] | 0 | 0
Siemens NH-1-25 | Siemens NH-1-25 | 25 | [4000.0, 1000.0, 10.0, 0.2, 0.02, 0.01] | 0 | 0 | [40.0, 50.0, 100.0, 210.0, 400.0, 500.0] | 0 | 0
Siemens NH-1-50 | Siemens NH-1-50 | 50 | [4000.0, 40.0, 4.0, 1.0, 0.02, 0.01] | 0 | 0 | [86.0, 200.0, 300.0, 400.0, 1000.0, 1280.0] | 0 | 0
Siemens NH-1-63 | Siemens NH-1-63 | 63 | [4000.0, 100.0, 10.0, 2.0, 0.04, 0.01] | 0 | 0 | [100.0, 200.0, 300.0, 400.0, 1000.0, 1500.0] | 0 | 0
Siemens NH-1-80 | Siemens NH-1-80 | 80 | [4800.0, 120.0, 7.0, 0.1, 0.01] | 0 | 0 | [150.58, 250.0, 450.0, 1150.0, 2470.0] | 0 | 0
Siemens NH-2-1000 | Siemens NH-2-1000 | 1000 | [4800.0, 120.0, 7.0, 0.1, 0.004] | 0 | 0 | [1900.0, 3500.0, 8400.0, 24000.0, 52000.0] | 0 | 0
Siemens NH-2-200 | Siemens NH-2-200 | 200 | [4800.0, 120.0, 7.0, 0.1, 0.004] | 0 | 0 | [280.0, 650.0, 1200.0, 3000.0, 7000.0] | 0 | 0
Siemens NH-2-224 | Siemens NH-2-224 | 224 | [4800.0, 120.0, 7.0, 0.2, 0.04, 0.004] | 0 | 0 | [400.0, 750.0, 1453.0, 3025.0, 4315.0, 7600.0] | 0 | 0
Siemens NH-2-250 | Siemens NH-2-250 | 250 | [4800.0, 120.0, 7.0, 0.1, 0.004] | 0 | 0 | [450.0, 800.0, 1650.0, 4000.0, 8500.0] | 0 | 0
Siemens NH-2-315 | Siemens NH-2-315 | 315 | [4800.0, 120.0, 7.0, 0.1, 0.004] | 0 | 0 | [550.0, 920.0, 1900.0, 5000.0, 11000.0] | 0 | 0
Siemens NH-2-355 | Siemens NH-2-355 | 355 | [4800.0, 120.0, 6.0, 0.1, 0.004] | 0 | 0 | [650.0, 1116.27, 2350.0, 5840.0, 12790.0] | 0 | 0
Siemens NH-2-400 | Siemens NH-2-400 | 400 | [4800.0, 120.0, 7.0, 0.1, 0.004] | 0 | 0 | [720.0, 1350.0, 2800.0, 6500.0, 15000.0] | 0 | 0
Siemens NH-2-425 | Siemens NH-2-425 | 425 | [4800.0, 120.0, 7.0, 0.1, 0.004] | 0 | 0 | [850.0, 1500.0, 3050.0, 7500.0, 16500.0] | 0 | 0
Siemens NH-2-630 | Siemens NH-2-630 | 630 | [4800.0, 120.0, 7.0, 0.1, 0.004] | 0 | 0 | [1200.0, 2000.0, 4800.0, 12000.0, 26000.0] | 0 | 0

## dtypes
| element | column | dtype
0 | bus | name | object
1 | bus | vn_kv | float64
2 | bus | type | object
3 | bus | zone | object
4 | bus | in_service | bool
5 | load | name | object
6 | load | bus | uint32
7 | load | p_mw | float64
8 | load | q_mvar | float64
9 | load | const_z_percent | float64
10 | load | const_i_percent | float64
11 | load | sn_mva | float64
12 | load | scaling | float64
13 | load | in_service | bool
14 | load | type | object
15 | ext_grid | name | object
16 | ext_grid | bus | uint32
17 | ext_grid | vm_pu | float64
18 | ext_grid | va_degree | float64
19 | ext_grid | slack_weight | float64
20 | ext_grid | in_service | bool
21 | line | name | object
22 | line | std_type | object
23 | line | from_bus | uint32
24 | line | to_bus | uint32
25 | line | length_km | float64
26 | line | r_ohm_per_km | float64
27 | line | x_ohm_per_km | float64
28 | line | c_nf_per_km | float64
29 | line | g_us_per_km | float64
30 | line | max_i_ka | float64
31 | line | df | float64
32 | line | parallel | uint32
33 | line | type | object
34 | line | in_service | bool
35 | trafo | name | object
36 | trafo | std_type | object
37 | trafo | hv_bus | uint32
38 | trafo | lv_bus | uint32
39 | trafo | sn_mva | float64
40 | trafo | vn_hv_kv | float64
41 | trafo | vn_lv_kv | float64
42 | trafo | vk_percent | float64
43 | trafo | vkr_percent | float64
44 | trafo | pfe_kw | float64
45 | trafo | i0_percent | float64
46 | trafo | shift_degree | float64
47 | trafo | tap_side | object
48 | trafo | tap_neutral | int32
49 | trafo | tap_min | int32
50 | trafo | tap_max | int32
51 | trafo | tap_step_percent | float64
52 | trafo | tap_step_degree | float64
53 | trafo | tap_pos | int32
54 | trafo | tap_phase_shifter | bool
55 | trafo | parallel | uint32
56 | trafo | df | float64
57 | trafo | in_service | bool
58 | line_geodata | coords | object
59 | bus_geodata | x | float64
60 | bus_geodata | y | float64
61 | bus_geodata | coords | object

## parameters
| version | format_version | converged | OPF_converged | name | f_hz | sn_mva
0 | 2.14.6 | 2.14.0 | FALSE | FALSE |  | 50 | 1