## bus
| name | vn_kv | type | zone | in_service
0 | bus_LV_843-38_0_3_node_0 | 0.4 | n |  | TRUE
1 | bus_LV_843-38_0_3_node_1 | 0.4 | n |  | TRUE
2 | bus_LV_843-38_0_3_node_2 | 0.4 | n |  | TRUE
3 | bus_LV_843-38_0_3_node_13 | 0.4 | n |  | TRUE
4 | bus_LV_843-38_0_3_node_63 | 0.4 | n |  | TRUE
5 | bus_LV_843-38_0_3_node_10 | 0.4 | n |  | TRUE
6 | bus_LV_843-38_0_3_node_48 | 0.4 | n |  | TRUE
7 | bus_LV_843-38_0_3_node_3 | 0.4 | n |  | TRUE
8 | bus_LV_843-38_0_3_node_4 | 0.4 | n |  | TRUE
9 | bus_LV_843-38_0_3_node_5 | 0.4 | n |  | TRUE
10 | bus_LV_843-38_0_3_node_41 | 0.4 | n |  | TRUE
11 | bus_LV_843-38_0_3_node_46 | 0.4 | n |  | TRUE
12 | bus_LV_843-38_0_3_node_44 | 0.4 | n |  | TRUE
13 | bus_LV_843-38_0_3_node_68 | 0.4 | n |  | TRUE
14 | bus_LV_843-38_0_3_node_42 | 0.4 | n |  | TRUE
15 | bus_LV_843-38_0_3_node_43 | 0.4 | n |  | TRUE
16 | bus_LV_843-38_0_3_node_69 | 0.4 | n |  | TRUE
17 | bus_LV_843-38_0_3_node_47 | 0.4 | n |  | TRUE
18 | bus_LV_843-38_0_3_node_6 | 0.4 | n |  | TRUE
19 | bus_LV_843-38_0_3_node_7 | 0.4 | n |  | TRUE
20 | bus_LV_843-38_0_3_node_14 | 0.4 | n |  | TRUE
21 | bus_LV_843-38_0_3_node_49 | 0.4 | n |  | TRUE
22 | bus_LV_843-38_0_3_node_8 | 0.4 | n |  | TRUE
23 | bus_LV_843-38_0_3_node_9 | 0.4 | n |  | TRUE
24 | bus_LV_843-38_0_3_node_11 | 0.4 | n |  | TRUE
25 | bus_LV_843-38_0_3_node_12 | 0.4 | n |  | TRUE
26 | bus_LV_843-38_0_3_node_64 | 0.4 | n |  | TRUE
27 | bus_LV_843-38_0_3_node_60 | 0.4 | n |  | TRUE
28 | bus_LV_843-38_0_3_node_59 | 0.4 | n |  | TRUE
29 | bus_LV_843-38_0_3_node_50 | 0.4 | n |  | TRUE
30 | bus_LV_843-38_0_3_node_15 | 0.4 | n |  | TRUE
31 | bus_LV_843-38_0_3_node_16 | 0.4 | n |  | TRUE
32 | bus_LV_843-38_0_3_node_22 | 0.4 | n |  | TRUE
33 | bus_LV_843-38_0_3_node_67 | 0.4 | n |  | TRUE
34 | bus_LV_843-38_0_3_node_23 | 0.4 | n |  | TRUE
35 | bus_LV_843-38_0_3_node_17 | 0.4 | n |  | TRUE
36 | bus_LV_843-38_0_3_node_18 | 0.4 | n |  | TRUE
37 | bus_LV_843-38_0_3_node_19 | 0.4 | n |  | TRUE
38 | bus_LV_843-38_0_3_node_20 | 0.4 | n |  | TRUE
39 | bus_LV_843-38_0_3_node_21 | 0.4 | n |  | TRUE
40 | bus_LV_843-38_0_3_node_26 | 0.4 | n |  | TRUE
41 | bus_LV_843-38_0_3_node_51 | 0.4 | n |  | TRUE
42 | bus_LV_843-38_0_3_node_27 | 0.4 | n |  | TRUE
43 | bus_LV_843-38_0_3_node_24 | 0.4 | n |  | TRUE
44 | bus_LV_843-38_0_3_node_25 | 0.4 | n |  | TRUE
45 | bus_LV_843-38_0_3_node_33 | 0.4 | n |  | TRUE
46 | bus_LV_843-38_0_3_node_39 | 0.4 | n |  | TRUE
47 | bus_LV_843-38_0_3_node_29 | 0.4 | n |  | TRUE
48 | bus_LV_843-38_0_3_node_32 | 0.4 | n |  | TRUE
49 | bus_LV_843-38_0_3_node_40 | 0.4 | n |  | TRUE
50 | bus_LV_843-38_0_3_node_38 | 0.4 | n |  | TRUE
51 | bus_LV_843-38_0_3_node_31 | 0.4 | n |  | TRUE
52 | bus_LV_843-38_0_3_node_28 | 0.4 | n |  | TRUE
53 | bus_LV_843-38_0_3_node_61 | 0.4 | n |  | TRUE
54 | bus_LV_843-38_0_3_node_55 | 0.4 | n |  | TRUE
55 | bus_LV_843-38_0_3_node_30 | 0.4 | n |  | TRUE
56 | bus_LV_843-38_0_3_node_62 | 0.4 | n |  | TRUE
57 | bus_LV_843-38_0_3_node_34 | 0.4 | n |  | TRUE
58 | bus_LV_843-38_0_3_node_35 | 0.4 | n |  | TRUE
59 | bus_LV_843-38_0_3_node_36 | 0.4 | n |  | TRUE
60 | bus_LV_843-38_0_3_node_65 | 0.4 | n |  | TRUE
61 | bus_LV_843-38_0_3_node_66 | 0.4 | n |  | TRUE
62 | bus_LV_843-38_0_3_node_37 | 0.4 | n |  | TRUE
63 | bus_LV_843-38_0_3_node_45 | 0.4 | n |  | TRUE
64 | bus_LV_843-38_0_3_node_53 | 0.4 | n |  | TRUE
65 | bus_LV_843-38_0_3_node_52 | 0.4 | n |  | TRUE
66 | bus_LV_843-38_0_3_node_54 | 0.4 | n |  | TRUE
67 | bus_LV_843-38_0_3_node_56 | 0.4 | n |  | TRUE
68 | bus_LV_843-38_0_3_node_57 | 0.4 | n |  | TRUE
69 | bus_LV_843-38_0_3_node_58 | 0.4 | n |  | TRUE
70 | bus_MV_210_0_node_80 | 20 | n |  | TRUE

## load
| name | bus | p_mw | q_mvar | const_z_percent | const_i_percent | sn_mva | scaling | in_service | type
0 | LV_843-38_0_3_load_0 | 0 | 0.0011978 | 0.00030019 | 0 | 0 |  | 1 | TRUE | wye
1 | LV_843-38_0_3_load_1 | 1 | 0.0018536 | 0.00046454 | 0 | 0 |  | 1 | TRUE | wye
2 | LV_843-38_0_3_load_2 | 2 | 0.0010307 | 0.00025832 | 0 | 0 |  | 1 | TRUE | wye
3 | LV_843-38_0_3_load_13 | 3 | 0.0049092 | 0.0012304 | 0 | 0 |  | 1 | TRUE | wye
4 | LV_843-38_0_3_load_63 | 4 | 0.00080936 | 0.00020284 | 0 | 0 |  | 1 | TRUE | wye
5 | LV_843-38_0_3_load_3 | 7 | 0.00055857 | 0.00013999 | 0 | 0 |  | 1 | TRUE | wye
6 | LV_843-38_0_3_load_4 | 8 | 0.00080055 | 0.00020064 | 0 | 0 |  | 1 | TRUE | wye
7 | LV_843-38_0_3_load_5 | 9 | 0.0024276 | 0.00060843 | 0 | 0 |  | 1 | TRUE | wye
8 | LV_843-38_0_3_load_41 | 10 | 0.0011192 | 0.0002805 | 0 | 0 |  | 1 | TRUE | wye
9 | LV_843-38_0_3_load_46 | 11 | 0.0008585 | 0.00021516 | 0 | 0 |  | 1 | TRUE | wye
10 | LV_843-38_0_3_load_44 | 12 | 0.00090702 | 0.00022732 | 0 | 0 |  | 1 | TRUE | wye
11 | LV_843-38_0_3_load_42 | 14 | 0.0010389 | 0.00026036 | 0 | 0 |  | 1 | TRUE | wye
12 | LV_843-38_0_3_load_43 | 15 | 0.001226 | 0.00030726 | 0 | 0 |  | 1 | TRUE | wye
13 | LV_843-38_0_3_load_69 | 16 | 0.0015205 | 0.00038107 | 0 | 0 |  | 1 | TRUE | wye
14 | LV_843-38_0_3_load_6 | 18 | 0.0029026 | 0.00072745 | 0 | 0 |  | 1 | TRUE | wye
15 | LV_843-38_0_3_load_7 | 19 | 0.0053998 | 0.0013533 | 0 | 0 |  | 1 | TRUE | wye
16 | LV_843-38_0_3_load_14 | 20 | 0.0037659 | 0.00094382 | 0 | 0 |  | 1 | TRUE | wye
17 | LV_843-38_0_3_load_8 | 22 | 0.00077762 | 0.00019489 | 0 | 0 |  | 1 | TRUE | wye
18 | LV_843-38_0_3_load_12 | 25 | 0.0022714 | 0.00056926 | 0 | 0 |  | 1 | TRUE | wye
19 | LV_843-38_0_3_load_64 | 26 | 0.0075084 | 0.0018818 | 0 | 0 |  | 1 | TRUE | wye
20 | LV_843-38_0_3_load_60 | 27 | 0.015842 | 0.0039704 | 0 | 0 |  | 1 | TRUE | wye
21 | LV_843-38_0_3_load_59 | 28 | 0.015195 | 0.0038083 | 0 | 0 |  | 1 | TRUE | wye
22 | LV_843-38_0_3_load_15 | 30 | 0.0017064 | 0.00042767 | 0 | 0 |  | 1 | TRUE | wye
23 | LV_843-38_0_3_load_16 | 31 | 0.0029995 | 0.00075175 | 0 | 0 |  | 1 | TRUE | wye
24 | LV_843-38_0_3_load_22 | 32 | 0.0012392 | 0.00031057 | 0 | 0 |  | 1 | TRUE | wye
25 | LV_843-38_0_3_load_67 | 33 | 0.0072844 | 0.0018256 | 0 | 0 |  | 1 | TRUE | wye
26 | LV_843-38_0_3_load_17 | 35 | 0.012137 | 0.0030417 | 0 | 0 |  | 1 | TRUE | wye
27 | LV_843-38_0_3_load_18 | 36 | 0.010191 | 0.0025542 | 0 | 0 |  | 1 | TRUE | wye
28 | LV_843-38_0_3_load_19 | 37 | 0.010352 | 0.0025945 | 0 | 0 |  | 1 | TRUE | wye
29 | LV_843-38_0_3_load_20 | 38 | 0.015996 | 0.0040089 | 0 | 0 |  | 1 | TRUE | wye
30 | LV_843-38_0_3_load_21 | 39 | 0.0088518 | 0.0022185 | 0 | 0 |  | 1 | TRUE | wye
31 | LV_843-38_0_3_load_26 | 40 | 0.010198 | 0.0025558 | 0 | 0 |  | 1 | TRUE | wye
32 | LV_843-38_0_3_load_51 | 41 | 0.015732 | 0.0039427 | 0 | 0 |  | 1 | TRUE | wye
33 | LV_843-38_0_3_load_25 | 44 | 0.0033828 | 0.00084782 | 0 | 0 |  | 1 | TRUE | wye
34 | LV_843-38_0_3_load_33 | 45 | 0.00074424 | 0.00018652 | 0 | 0 |  | 1 | TRUE | wye
35 | LV_843-38_0_3_load_32 | 48 | 0.00093656 | 0.00023472 | 0 | 0 |  | 1 | TRUE | wye
36 | LV_843-38_0_3_load_40 | 49 | 0.0014482 | 0.00036294 | 0 | 0 |  | 1 | TRUE | wye
37 | LV_843-38_0_3_load_38 | 50 | 0.011733 | 0.0029406 | 0 | 0 |  | 1 | TRUE | wye
38 | LV_843-38_0_3_load_28 | 52 | 0.0021597 | 0.00054127 | 0 | 0 |  | 1 | TRUE | wye
39 | LV_843-38_0_3_load_61 | 53 | 0.0024407 | 0.00061171 | 0 | 0 |  | 1 | TRUE | wye
40 | LV_843-38_0_3_load_55 | 54 | 0.001606 | 0.00040249 | 0 | 0 |  | 1 | TRUE | wye
41 | LV_843-38_0_3_load_30 | 55 | 0.0019749 | 0.00049496 | 0 | 0 |  | 1 | TRUE | wye
42 | LV_843-38_0_3_load_62 | 56 | 0.0018174 | 0.00045548 | 0 | 0 |  | 1 | TRUE | wye
43 | LV_843-38_0_3_load_35 | 58 | 0.0019484 | 0.00048833 | 0 | 0 |  | 1 | TRUE | wye
44 | LV_843-38_0_3_load_36 | 59 | 0.0012675 | 0.00031767 | 0 | 0 |  | 1 | TRUE | wye
45 | LV_843-38_0_3_load_66 | 61 | 0.0040208 | 0.0010077 | 0 | 0 |  | 1 | TRUE | wye
46 | LV_843-38_0_3_load_37 | 62 | 0.0044595 | 0.0011176 | 0 | 0 |  | 1 | TRUE | wye
47 | LV_843-38_0_3_load_45 | 63 | 0.0003989 | 9.9974e-05 | 0 | 0 |  | 1 | TRUE | wye
48 | LV_843-38_0_3_load_53 | 64 | 0.0034383 | 0.00086173 | 0 | 0 |  | 1 | TRUE | wye
49 | LV_843-38_0_3_load_52 | 65 | 0.002872 | 0.00071979 | 0 | 0 |  | 1 | TRUE | wye
50 | LV_843-38_0_3_load_54 | 66 | 0.0040255 | 0.0010089 | 0 | 0 |  | 1 | TRUE | wye
51 | LV_843-38_0_3_load_56 | 67 | 0.0027646 | 0.00069287 | 0 | 0 |  | 1 | TRUE | wye
52 | LV_843-38_0_3_load_57 | 68 | 0.002542 | 0.00063708 | 0 | 0 |  | 1 | TRUE | wye
53 | LV_843-38_0_3_load_58 | 69 | 0.0022486 | 0.00056356 | 0 | 0 |  | 1 | TRUE | wye

## ext_grid
| name | bus | vm_pu | va_degree | slack_weight | in_service
0 |  | 27 | 1 | 0 | 1 | TRUE

## line
| name | std_type | from_bus | to_bus | length_km | r_ohm_per_km | x_ohm_per_km | c_nf_per_km | g_us_per_km | max_i_ka | df | parallel | type | in_service
0 | LV_843-38_0_3_line_0 | NAYY 4x150 SE | 0 | 1 | 0.072058 | 0.208 | 0.08 | 261 | 0 | 0.27 | 1 | 1 | cs | TRUE
1 | LV_843-38_0_3_line_1 | NAYY 4x150 SE | 0 | 2 | 0.022729 | 0.208 | 0.08 | 261 | 0 | 0.27 | 1 | 1 | cs | TRUE
2 | LV_843-38_0_3_line_2 | NAYY 4x150 SE | 0 | 3 | 0.087251 | 0.208 | 0.08 | 261 | 0 | 0.27 | 1 | 1 | cs | TRUE
3 | LV_843-38_0_3_line_3 | NAYY 4x150 SE | 1 | 4 | 0.19752 | 0.208 | 0.08 | 261 | 0 | 0.27 | 1 | 1 | cs | TRUE
4 | LV_843-38_0_3_line_4 | NAYY 4x150 SE | 3 | 5 | 0.050253 | 0.208 | 0.08 | 261 | 0 | 0.27 | 1 | 1 | cs | TRUE
5 | LV_843-38_0_3_line_5 | NAYY 4x150 SE | 4 | 6 | 0.10538 | 0.208 | 0.08 | 261 | 0 | 0.27 | 1 | 1 | cs | TRUE
6 | LV_843-38_0_3_line_6 | NAYY 4x150 SE | 5 | 25 | 0.013774 | 0.208 | 0.08 | 261 | 0 | 0.27 | 1 | 1 | cs | TRUE
7 | LV_843-38_0_3_line_7 | NAYY 4x150 SE | 5 | 22 | 0.080504 | 0.208 | 0.08 | 261 | 0 | 0.27 | 1 | 1 | cs | TRUE
8 | LV_843-38_0_3_line_8 | NAYY 4x150 SE | 6 | 11 | 0.12972 | 0.208 | 0.08 | 261 | 0 | 0.27 | 1 | 1 | cs | TRUE
9 | LV_843-38_0_3_line_9 | NAYY 4x150 SE | 7 | 8 | 0.09932 | 0.208 | 0.08 | 261 | 0 | 0.27 | 1 | 1 | cs | TRUE
10 | LV_843-38_0_3_line_10 | NAYY 4x150 SE | 8 | 9 | 0.11923 | 0.208 | 0.08 | 261 | 0 | 0.27 | 1 | 1 | cs | TRUE
11 | LV_843-38_0_3_line_11 | NAYY 4x150 SE | 8 | 10 | 0.16551 | 0.208 | 0.08 | 261 | 0 | 0.27 | 1 | 1 | cs | TRUE
12 | LV_843-38_0_3_line_12 | NAYY 4x150 SE | 9 | 12 | 0.19062 | 0.208 | 0.08 | 261 | 0 | 0.27 | 1 | 1 | cs | TRUE
13 | LV_843-38_0_3_line_13 | NAYY 4x150 SE | 9 | 13 | 0.07494 | 0.208 | 0.08 | 261 | 0 | 0.27 | 1 | 1 | cs | TRUE
14 | LV_843-38_0_3_line_14 | NAYY 4x150 SE | 10 | 14 | 0.0081852 | 0.208 | 0.08 | 261 | 0 | 0.27 | 1 | 1 | cs | TRUE
15 | LV_843-38_0_3_line_15 | NAYY 4x150 SE | 11 | 63 | 0.038069 | 0.208 | 0.08 | 261 | 0 | 0.27 | 1 | 1 | cs | TRUE
16 | LV_843-38_0_3_line_16 | NAYY 4x150 SE | 13 | 16 | 0.027447 | 0.208 | 0.08 | 261 | 0 | 0.27 | 1 | 1 | cs | TRUE
17 | LV_843-38_0_3_line_17 | NAYY 4x150 SE | 14 | 15 | 0.0039747 | 0.208 | 0.08 | 261 | 0 | 0.27 | 1 | 1 | cs | TRUE
18 | LV_843-38_0_3_line_18 | NAYY 4x150 SE | 16 | 17 | 0.13213 | 0.208 | 0.08 | 261 | 0 | 0.27 | 1 | 1 | cs | TRUE
19 | LV_843-38_0_3_line_19 | NAYY 4x150 SE | 17 | 63 | 0.036035 | 0.208 | 0.08 | 261 | 0 | 0.27 | 1 | 1 | cs | TRUE
20 | LV_843-38_0_3_line_20 | NAYY 4x150 SE | 18 | 19 | 0.017862 | 0.208 | 0.08 | 261 | 0 | 0.27 | 1 | 1 | cs | TRUE
21 | LV_843-38_0_3_line_21 | NAYY 4x150 SE | 19 | 20 | 0.045015 | 0.208 | 0.08 | 261 | 0 | 0.27 | 1 | 1 | cs | TRUE
22 | LV_843-38_0_3_line_22 | NAYY 4x150 SE | 20 | 21 | 0.070046 | 0.208 | 0.08 | 261 | 0 | 0.27 | 1 | 1 | cs | TRUE
23 | LV_843-38_0_3_line_23 | NAYY 4x150 SE | 21 | 29 | 0.048183 | 0.208 | 0.08 | 261 | 0 | 0.27 | 1 | 1 | cs | TRUE
24 | LV_843-38_0_3_line_24 | NAYY 4x150 SE | 22 | 23 | 0.12143 | 0.208 | 0.08 | 261 | 0 | 0.27 | 1 | 1 | cs | TRUE
25 | LV_843-38_0_3_line_25 | NAYY 4x150 SE | 23 | 24 | 0.046235 | 0.208 | 0.08 | 261 | 0 | 0.27 | 1 | 1 | cs | TRUE
26 | LV_843-38_0_3_line_26 | NAYY 4x150 SE | 24 | 26 | 0.027353 | 0.208 | 0.08 | 261 | 0 | 0.27 | 1 | 1 | cs | TRUE
27 | LV_843-38_0_3_line_27 | NAYY 4x150 SE | 24 | 27 | 0.061493 | 0.208 | 0.08 | 261 | 0 | 0.27 | 1 | 1 | cs | TRUE
28 | LV_843-38_0_3_line_28 | NAYY 4x150 SE | 27 | 28 | 0.0072807 | 0.208 | 0.08 | 261 | 0 | 0.27 | 1 | 2 | cs | TRUE
29 | LV_843-38_0_3_line_29 | NAYY 4x150 SE | 28 | 41 | 0.015567 | 0.208 | 0.08 | 261 | 0 | 0.27 | 1 | 2 | cs | TRUE
30 | LV_843-38_0_3_line_30 | NAYY 4x150 SE | 29 | 54 | 0.051028 | 0.208 | 0.08 | 261 | 0 | 0.27 | 1 | 1 | cs | TRUE
31 | LV_843-38_0_3_line_31 | NAYY 4x150 SE | 29 | 42 | 0.095879 | 0.208 | 0.08 | 261 | 0 | 0.27 | 1 | 1 | cs | TRUE
32 | LV_843-38_0_3_line_32 | NAYY 4x150 SE | 30 | 31 | 0.057849 | 0.208 | 0.08 | 261 | 0 | 0.27 | 1 | 1 | cs | TRUE
33 | LV_843-38_0_3_line_33 | NAYY 4x150 SE | 30 | 32 | 0.10474 | 0.208 | 0.08 | 261 | 0 | 0.27 | 1 | 1 | cs | TRUE
34 | LV_843-38_0_3_line_34 | NAYY 4x150 SE | 31 | 33 | 0.1917 | 0.208 | 0.08 | 261 | 0 | 0.27 | 1 | 1 | cs | TRUE
35 | LV_843-38_0_3_line_35 | NAYY 4x150 SE | 32 | 34 | 0.039708 | 0.208 | 0.08 | 261 | 0 | 0.27 | 1 | 1 | cs | TRUE
36 | LV_843-38_0_3_line_36 | NAYY 4x150 SE | 34 | 43 | 0.032483 | 0.208 | 0.08 | 261 | 0 | 0.27 | 1 | 1 | cs | TRUE
37 | LV_843-38_0_3_line_37 | NAYY 4x150 SE | 34 | 44 | 0.045616 | 0.208 | 0.08 | 261 | 0 | 0.27 | 1 | 1 | cs | TRUE
38 | LV_843-38_0_3_line_38 | NAYY 4x150 SE | 35 | 36 | 0.016766 | 0.208 | 0.08 | 261 | 0 | 0.27 | 1 | 2 | cs | TRUE
39 | LV_843-38_0_3_line_39 | NAYY 4x150 SE | 35 | 37 | 0.017326 | 0.208 | 0.08 | 261 | 0 | 0.27 | 1 | 2 | cs | TRUE
40 | LV_843-38_0_3_line_40 | NAYY 4x150 SE | 36 | 38 | 0.023731 | 0.208 | 0.08 | 261 | 0 | 0.27 | 1 | 2 | cs | TRUE
41 | LV_843-38_0_3_line_41 | NAYY 4x150 SE | 37 | 39 | 0.009015 | 0.208 | 0.08 | 261 | 0 | 0.27 | 1 | 2 | cs | TRUE
42 | LV_843-38_0_3_line_42 | NAYY 4x150 SE | 38 | 40 | 0.0062856 | 0.208 | 0.08 | 261 | 0 | 0.27 | 1 | 2 | cs | TRUE
43 | LV_843-38_0_3_line_43 | NAYY 4x150 SE | 39 | 41 | 0.012967 | 0.208 | 0.08 | 261 | 0 | 0.27 | 1 | 2 | cs | TRUE
44 | LV_843-38_0_3_line_44 | NAYY 4x150 SE | 40 | 42 | 0.019635 | 0.208 | 0.08 | 261 | 0 | 0.27 | 1 | 2 | cs | TRUE
45 | LV_843-38_0_3_line_45 | NAYY 4x150 SE | 42 | 51 | 0.12206 | 0.208 | 0.08 | 261 | 0 | 0.27 | 1 | 2 | cs | TRUE
46 | LV_843-38_0_3_line_46 | NAYY 4x150 SE | 43 | 45 | 0.018631 | 0.208 | 0.08 | 261 | 0 | 0.27 | 1 | 1 | cs | TRUE
47 | LV_843-38_0_3_line_47 | NAYY 4x150 SE | 43 | 46 | 0.020058 | 0.208 | 0.08 | 261 | 0 | 0.27 | 1 | 1 | cs | TRUE
48 | LV_843-38_0_3_line_48 | NAYY 4x150 SE | 44 | 47 | 0.030876 | 0.208 | 0.08 | 261 | 0 | 0.27 | 1 | 1 | cs | TRUE
49 | LV_843-38_0_3_line_49 | NAYY 4x150 SE | 45 | 48 | 0.014589 | 0.208 | 0.08 | 261 | 0 | 0.27 | 1 | 1 | cs | TRUE
50 | LV_843-38_0_3_line_50 | NAYY 4x150 SE | 46 | 49 | 0.011316 | 0.208 | 0.08 | 261 | 0 | 0.27 | 1 | 1 | cs | TRUE
51 | LV_843-38_0_3_line_51 | NAYY 4x150 SE | 46 | 50 | 0.018948 | 0.208 | 0.08 | 261 | 0 | 0.27 | 1 | 1 | cs | TRUE
52 | LV_843-38_0_3_line_52 | NAYY 4x150 SE | 47 | 51 | 0.053753 | 0.208 | 0.08 | 261 | 0 | 0.27 | 1 | 2 | cs | TRUE
53 | LV_843-38_0_3_line_53 | NAYY 4x150 SE | 47 | 52 | 0.021095 | 0.208 | 0.08 | 261 | 0 | 0.27 | 1 | 1 | cs | TRUE
54 | LV_843-38_0_3_line_54 | NAYY 4x150 SE | 48 | 57 | 0.0016999 | 0.208 | 0.08 | 261 | 0 | 0.27 | 1 | 1 | cs | TRUE
55 | LV_843-38_0_3_line_55 | NAYY 4x150 SE | 50 | 62 | 0.010419 | 0.208 | 0.08 | 261 | 0 | 0.27 | 1 | 1 | cs | TRUE
56 | LV_843-38_0_3_line_56 | NAYY 4x150 SE | 51 | 53 | 0.019885 | 0.208 | 0.08 | 261 | 0 | 0.27 | 1 | 1 | cs | TRUE
57 | LV_843-38_0_3_line_57 | NAYY 4x150 SE | 52 | 55 | 0.023226 | 0.208 | 0.08 | 261 | 0 | 0.27 | 1 | 1 | cs | TRUE
58 | LV_843-38_0_3_line_58 | NAYY 4x150 SE | 53 | 56 | 0.011375 | 0.208 | 0.08 | 261 | 0 | 0.27 | 1 | 1 | cs | TRUE
59 | LV_843-38_0_3_line_59 | NAYY 4x150 SE | 54 | 64 | 0.027448 | 0.208 | 0.08 | 261 | 0 | 0.27 | 1 | 1 | cs | TRUE
60 | LV_843-38_0_3_line_60 | NAYY 4x150 SE | 57 | 58 | 0.025478 | 0.208 | 0.08 | 261 | 0 | 0.27 | 1 | 1 | cs | TRUE
61 | LV_843-38_0_3_line_61 | NAYY 4x150 SE | 57 | 59 | 0.0045622 | 0.208 | 0.08 | 261 | 0 | 0.27 | 1 | 1 | cs | TRUE
62 | LV_843-38_0_3_line_62 | NAYY 4x150 SE | 59 | 60 | 0.061826 | 0.208 | 0.08 | 261 | 0 | 0.27 | 1 | 1 | cs | TRUE
63 | LV_843-38_0_3_line_63 | NAYY 4x150 SE | 60 | 61 | 0.019815 | 0.208 | 0.08 | 261 | 0 | 0.27 | 1 | 1 | cs | TRUE
64 | LV_843-38_0_3_line_64 | NAYY 4x150 SE | 64 | 65 | 0.034712 | 0.208 | 0.08 | 261 | 0 | 0.27 | 1 | 1 | cs | TRUE
65 | LV_843-38_0_3_line_65 | NAYY 4x150 SE | 65 | 66 | 0.025601 | 0.208 | 0.08 | 261 | 0 | 0.27 | 1 | 1 | cs | TRUE
66 | LV_843-38_0_3_line_66 | NAYY 4x150 SE | 66 | 67 | 0.028608 | 0.208 | 0.08 | 261 | 0 | 0.27 | 1 | 1 | cs | TRUE
67 | LV_843-38_0_3_line_67 | NAYY 4x150 SE | 67 | 68 | 0.02806 | 0.208 | 0.08 | 261 | 0 | 0.27 | 1 | 1 | cs | TRUE
68 | LV_843-38_0_3_line_68 | NAYY 4x150 SE | 68 | 69 | 0.028512 | 0.208 | 0.08 | 261 | 0 | 0.27 | 1 | 1 | cs | TRUE

## trafo
| name | std_type | hv_bus | lv_bus | sn_mva | vn_hv_kv | vn_lv_kv | vk_percent | vkr_percent | pfe_kw | i0_percent | shift_degree | tap_side | tap_neutral | tap_min | tap_max | tap_step_percent | tap_step_degree | tap_pos | tap_phase_shifter | parallel | df | in_service
0 | LV_843-38_0_3_trafo_60 | 0.25 MVA 20/0.4 kV | 70 | 27 | 0.25 | 20 | 0.4 | 6 | 1.44 | 0.8 | 0.32 | 150 | hv | 0 | -2 | 2 | 2.5 | 0 | 0 | FALSE | 1 | 1 | TRUE

## line_geodata
| x0 | y0 | x1 | y1 | x2 | y2 | x3 | y3 | x4 | y4 | x5 | y5 | x6 | y6 | x7 | y7 | x8 | y8 | x9 | y9
0 | 2587528.3723 | 1148569.8441 | 2587534.2547 | 1148577.6357 | 2587535.1084 | 1148585.7045 | 2587530.6479 | 1148589.6157 | 2587515.5707 | 1148594.6607 | 2587505.521 | 1148598.8615 | 2587498.279 | 1148609.1817 | 2587494.4101 | 1148617.141
1 | 2587528.3723 | 1148569.8441 | 2587528.3723 | 1148569.8441 | 2587518.2959 | 1148561.2387 | 2587509.1109 | 1148558.8997
2 | 2587610.4141 | 1148540.1481 | 2587528.3723 | 1148569.8441
3 | 2587494.4101 | 1148617.141 | 2587653.1611 | 1148734.6663
4 | 2587610.4141 | 1148540.1481 | 2587619.0726 | 1148542.587 | 2587624.4231 | 1148541.9645 | 2587629.7667 | 1148538.0515 | 2587641.6729 | 1148518.1172 | 2587643.9263 | 1148512.4542
5 | 2587703.3351 | 1148812.2566 | 2587664.4789 | 1148794.4945 | 2587660.395 | 1148787.3995 | 2587659.3529 | 1148773.5393 | 2587660.3141 | 1148748.1804 | 2587653.1611 | 1148734.6663
6 | 2587643.9263 | 1148512.4542 | 2587631.9484 | 1148519.2553
7 | 2587643.9263 | 1148512.4542 | 2587645.1526 | 1148507.6382 | 2587643.9037 | 1148501.4822 | 2587641.631 | 1148497.7851 | 2587641.1926 | 1148486.2915 | 2587640.101 | 1148455.9122 | 2587638.0165 | 1148442.9879 | 2587633.468 | 1148434.1708
8 | 2587703.3351 | 1148812.2566 | 2587729.2729 | 1148824.3316 | 2587736.8351 | 1148824.0937 | 2587740.8549 | 1148818.6828 | 2587743.8719 | 1148799.7452 | 2587752.6149 | 1148764.8991 | 2587761.0727 | 1148752.031 | 2587777.3563 | 1148751.3196
9 | 2587772.5244 | 1148560.5797 | 2587785.724 | 1148562.5656 | 2587794.5732 | 1148560.7022 | 2587864.9577 | 1148537.0476 | 2587867.4365 | 1148536.0418
10 | 2587961.7376 | 1148583.7723 | 2587944.3489 | 1148585.5443 | 2587938.5803 | 1148584.4331 | 2587934.6559 | 1148580.2167 | 2587931.3424 | 1148570.4853 | 2587927.6168 | 1148562.0776 | 2587888.6368 | 1148532.8976 | 2587880.3959 | 1148531.8804 | 2587873.604 | 1148533.5394 | 2587867.4365 | 1148536.0418
11 | 2587867.4365 | 1148536.0418 | 2587819.4543 | 1148377.6396
12 | 2587961.7376 | 1148583.7723 | 2588010.2082 | 1148399.4208
13 | 2587961.7376 | 1148583.7723 | 2587929.1173 | 1148651.2405
14 | 2587819.4543 | 1148377.6396 | 2587821.1023 | 1148369.6221
15 | 2587812.7232 | 1148754.769 | 2587801.4496 | 1148758.7075 | 2587792.6367 | 1148759.4035 | 2587777.3563 | 1148751.3196
16 | 2587929.1173 | 1148651.2405 | 2587923.8805 | 1148647.2824 | 2587916.1268 | 1148644.0743 | 2587903.7682 | 1148641.8426
17 | 2587821.9026 | 1148365.7288 | 2587821.1023 | 1148369.6221
18 | 2587903.7682 | 1148641.8426 | 2587845.1866 | 1148760.2748
19 | 2587845.1866 | 1148760.2748 | 2587837.4021 | 1148753.2316 | 2587823.8227 | 1148750.8914 | 2587812.7232 | 1148754.769
20 | 2587375.858 | 1148478.9836 | 2587393.6884 | 1148480.0457
21 | 2587375.858 | 1148478.9836 | 2587364.1797 | 1148478.2879 | 2587330.8703 | 1148477.622
22 | 2587266.6034 | 1148500.0163 | 2587279.2896 | 1148500.7453 | 2587292.4159 | 1148495.4259 | 2587315.2895 | 1148480.8925 | 2587326.4621 | 1148477.5339 | 2587330.8703 | 1148477.622
23 | 2587251.7263 | 1148454.7591 | 2587252.7286 | 1148463.9059 | 2587256.4722 | 1148480.3282 | 2587266.6034 | 1148500.0163
24 | 2587527.9393 | 1148380.4855 | 2587537.8141 | 1148391.6593 | 2587548.3378 | 1148401.0865 | 2587564.0099 | 1148408.6465 | 2587603.9925 | 1148423.96 | 2587621.0986 | 1148427.0039 | 2587627.8976 | 1148428.724 | 2587633.468 | 1148434.1708
25 | 2587484.5297 | 1148364.2348 | 2587527.9393 | 1148380.4855
26 | 2587484.5297 | 1148364.2348 | 2587479.2895 | 1148373.6059 | 2587474.1465 | 1148378.0411 | 2587465.0942 | 1148381.9619
27 | 2587484.5297 | 1148364.2348 | 2587467.4765 | 1148357.2782 | 2587447.8709 | 1148352.4391 | 2587430.4515 | 1148350.2968 | 2587425.1419 | 1148350.7721
28 | 2587417.8902 | 1148351.4213 | 2587425.1419 | 1148350.7721
29 | 2587417.8902 | 1148351.4213 | 2587402.3849 | 1148352.8093
30 | 2587251.7263 | 1148454.7591 | 2587259.7129 | 1148455.2757 | 2587268.5597 | 1148452.2665 | 2587293.6582 | 1148440.4185 | 2587299.2519 | 1148438.4635
31 | 2587251.7263 | 1148454.7591 | 2587252.897 | 1148445.641 | 2587261.4579 | 1148420.1103 | 2587268.2367 | 1148408.7014 | 2587293.7837 | 1148391.0163 | 2587298.1218 | 1148383.6812 | 2587299.5741 | 1148376.9415
32 | 2587544.8533 | 1148235.9359 | 2587546.9542 | 1148230.5725 | 2587554.1384 | 1148218.0403 | 2587558.6626 | 1148215.0628 | 2587563.3986 | 1148214.2303 | 2587567.9307 | 1148215.0435 | 2587586.3905 | 1148228.4499
33 | 2587449.2688 | 1148193.1151 | 2587544.8533 | 1148235.9359
34 | 2587586.3905 | 1148228.4499 | 2587711.7509 | 1148083.4266
35 | 2587411.8588 | 1148180.875 | 2587420.6075 | 1148185.7813 | 2587442.0448 | 1148192.3062 | 2587449.2688 | 1148193.1151
36 | 2587411.8588 | 1148180.875 | 2587430.0161 | 1148153.9126
37 | 2587411.8588 | 1148180.875 | 2587386.6527 | 1148218.8944
38 | 2587363.9977 | 1148361.1636 | 2587347.8381 | 1148365.6325
39 | 2587363.9977 | 1148361.1636 | 2587372.9879 | 1148358.6773 | 2587380.8281 | 1148357.096
40 | 2587324.9659 | 1148371.9579 | 2587347.8381 | 1148365.6325
41 | 2587380.8281 | 1148357.096 | 2587389.6651 | 1148355.3136
42 | 2587324.9659 | 1148371.9579 | 2587318.9078 | 1148373.6333
43 | 2587402.3849 | 1148352.8093 | 2587401.8391 | 1148352.8582 | 2587389.6651 | 1148355.3136
44 | 2587299.5741 | 1148376.9415 | 2587315.6707 | 1148374.5285 | 2587318.9078 | 1148373.6333
45 | 2587336.8785 | 1148287.3408 | 2587330.8277 | 1148294.5349 | 2587301.965 | 1148324.0216 | 2587278.147 | 1148342.4923 | 2587295.4472 | 1148364.3997 | 2587298.7328 | 1148371.2961 | 2587299.5741 | 1148376.9415
46 | 2587430.0161 | 1148153.9126 | 2587441.2269 | 1148139.0315
47 | 2587430.0161 | 1148153.9126 | 2587423.8325 | 1148149.2344 | 2587413.3144 | 1148142.7755
48 | 2587369.5914 | 1148244.6286 | 2587386.6527 | 1148218.8944
49 | 2587450.0053 | 1148127.3792 | 2587441.2269 | 1148139.0315
50 | 2587416.7933 | 1148132.0074 | 2587413.3144 | 1148142.7755
51 | 2587413.3144 | 1148142.7755 | 2587396.1177 | 1148134.8189
52 | 2587369.5914 | 1148244.6286 | 2587338.2189 | 1148285.7483 | 2587336.8785 | 1148287.3408
53 | 2587369.5914 | 1148244.6286 | 2587377.288 | 1148249.5259 | 2587388.2268 | 1148254.392
54 | 2587451.0281 | 1148126.0215 | 2587450.0053 | 1148127.3792
55 | 2587399.0403 | 1148125.4124 | 2587395.5438 | 1148134.5533 | 2587396.1177 | 1148134.8189
56 | 2587336.8785 | 1148287.3408 | 2587320.7365 | 1148275.7278
57 | 2587408.6274 | 1148265.4677 | 2587391.5145 | 1148255.8546 | 2587388.2268 | 1148254.392
58 | 2587320.7365 | 1148275.7278 | 2587311.5031 | 1148269.085
59 | 2587325.2928 | 1148429.8504 | 2587320.8273 | 1148430.923 | 2587299.2519 | 1148438.4635
60 | 2587451.0281 | 1148126.0215 | 2587441.6229 | 1148119.3379 | 2587428.9023 | 1148113.5062
61 | 2587451.0281 | 1148126.0215 | 2587453.9582 | 1148122.5247
62 | 2587494.7929 | 1148076.15 | 2587480.02 | 1148091.4216 | 2587453.9582 | 1148122.5247
63 | 2587494.7929 | 1148076.15 | 2587510.0006 | 1148088.9023
64 | 2587359.0446 | 1148421.7437 | 2587325.2928 | 1148429.8504
65 | 2587359.0446 | 1148421.7437 | 2587360.1438 | 1148421.4797 | 2587379.9092 | 1148418.3587 | 2587384.3682 | 1148418.4668
66 | 2587412.9676 | 1148419.1602 | 2587384.3682 | 1148418.4668
67 | 2587412.9676 | 1148419.1602 | 2587423.3636 | 1148419.4122 | 2587440.8206 | 1148422.0879
68 | 2587440.8206 | 1148422.0879 | 2587452.4127 | 1148423.8646 | 2587468.6076 | 1148428.2755

## bus_geodata
| x | y | coords
0 | 2587528.3723 | 1148569.8441
1 | 2587494.4101 | 1148617.141
2 | 2587509.1109 | 1148558.8997
3 | 2587610.4141 | 1148540.1481
4 | 2587653.1611 | 1148734.6663
5 | 2587643.9263 | 1148512.4542
6 | 2587703.3351 | 1148812.2566
7 | 2587772.5244 | 1148560.5797
8 | 2587867.4365 | 1148536.0418
9 | 2587961.7376 | 1148583.7723
10 | 2587819.4543 | 1148377.6396
11 | 2587777.3563 | 1148751.3196
12 | 2588010.2082 | 1148399.4208
13 | 2587929.1173 | 1148651.2405
14 | 2587821.1023 | 1148369.6221
15 | 2587821.9026 | 1148365.7288
16 | 2587903.7682 | 1148641.8426
17 | 2587845.1866 | 1148760.2748
18 | 2587393.6884 | 1148480.0457
19 | 2587375.858 | 1148478.9836
20 | 2587330.8703 | 1148477.622
21 | 2587266.6034 | 1148500.0163
22 | 2587633.468 | 1148434.1708
23 | 2587527.9393 | 1148380.4855
24 | 2587484.5297 | 1148364.2348
25 | 2587631.9484 | 1148519.2553
26 | 2587465.0942 | 1148381.9619
27 | 2587425.1419 | 1148350.7721
28 | 2587417.8902 | 1148351.4213
29 | 2587251.7263 | 1148454.7591
30 | 2587544.8533 | 1148235.9359
31 | 2587586.3905 | 1148228.4499
32 | 2587449.2688 | 1148193.1151
33 | 2587711.7509 | 1148083.4266
34 | 2587411.8588 | 1148180.875
35 | 2587363.9977 | 1148361.1636
36 | 2587347.8381 | 1148365.6325
37 | 2587380.8281 | 1148357.096
38 | 2587324.9659 | 1148371.9579
39 | 2587389.6651 | 1148355.3136
40 | 2587318.9078 | 1148373.6333
41 | 2587402.3849 | 1148352.8093
42 | 2587299.5741 | 1148376.9415
43 | 2587430.0161 | 1148153.9126
44 | 2587386.6527 | 1148218.8944
45 | 2587441.2269 | 1148139.0315
46 | 2587413.3144 | 1148142.7755
47 | 2587369.5914 | 1148244.6286
48 | 2587450.0053 | 1148127.3792
49 | 2587416.7933 | 1148132.0074
50 | 2587396.1177 | 1148134.8189
51 | 2587336.8785 | 1148287.3408
52 | 2587388.2268 | 1148254.392
53 | 2587320.7365 | 1148275.7278
54 | 2587299.2519 | 1148438.4635
55 | 2587408.6274 | 1148265.4677
56 | 2587311.5031 | 1148269.085
57 | 2587451.0281 | 1148126.0215
58 | 2587428.9023 | 1148113.5062
59 | 2587453.9582 | 1148122.5247
60 | 2587494.7929 | 1148076.15
61 | 2587510.0006 | 1148088.9023
62 | 2587399.0403 | 1148125.4124
63 | 2587812.7232 | 1148754.769
64 | 2587325.2928 | 1148429.8504
65 | 2587359.0446 | 1148421.7437
66 | 2587384.3682 | 1148418.4668
67 | 2587412.9676 | 1148419.1602
68 | 2587440.8206 | 1148422.0879
69 | 2587468.6076 | 1148428.2755
70 | 2587484.5297 | 1148364.2348

## line_std_types
| c_nf_per_km | r_ohm_per_km | x_ohm_per_km | max_i_ka | type | q_mm2 | alpha | voltage_rating
NAYY 4x50 SE | 210 | 0.642 | 0.083 | 0.142 | cs | 50 | 0.00403 | LV
NAYY 4x120 SE | 264 | 0.225 | 0.08 | 0.242 | cs | 120 | 0.00403 | LV
NAYY 4x150 SE | 261 | 0.208 | 0.08 | 0.27 | cs | 150 | 0.00403 | LV
NA2XS2Y 1x95 RM/25 12/20 kV | 216 | 0.313 | 0.132 | 0.252 | cs | 95 | 0.00403 | MV
NA2XS2Y 1x185 RM/25 12/20 kV | 273 | 0.161 | 0.117 | 0.362 | cs | 185 | 0.00403 | MV
NA2XS2Y 1x240 RM/25 12/20 kV | 304 | 0.122 | 0.112 | 0.421 | cs | 240 | 0.00403 | MV
NA2XS2Y 1x95 RM/25 6/10 kV | 315 | 0.313 | 0.123 | 0.249 | cs | 95 | 0.00403 | MV
NA2XS2Y 1x185 RM/25 6/10 kV | 406 | 0.161 | 0.11 | 0.358 | cs | 185 | 0.00403 | MV
NA2XS2Y 1x240 RM/25 6/10 kV | 456 | 0.122 | 0.105 | 0.416 | cs | 240 | 0.00403 | MV
NA2XS2Y 1x150 RM/25 12/20 kV | 250 | 0.206 | 0.116 | 0.319 | cs | 150 | 0.00403 | MV
NA2XS2Y 1x120 RM/25 12/20 kV | 230 | 0.253 | 0.119 | 0.283 | cs | 120 | 0.00403 | MV
NA2XS2Y 1x70 RM/25 12/20 kV | 190 | 0.443 | 0.132 | 0.22 | cs | 70 | 0.00403 | MV
NA2XS2Y 1x150 RM/25 6/10 kV | 360 | 0.206 | 0.11 | 0.315 | cs | 150 | 0.00403 | MV
NA2XS2Y 1x120 RM/25 6/10 kV | 340 | 0.253 | 0.113 | 0.28 | cs | 120 | 0.00403 | MV
NA2XS2Y 1x70 RM/25 6/10 kV | 280 | 0.443 | 0.123 | 0.217 | cs | 70 | 0.00403 | MV
N2XS(FL)2Y 1x120 RM/35 64/110 kV | 112 | 0.153 | 0.166 | 0.366 | cs | 120 | 0.00393 | HV
N2XS(FL)2Y 1x185 RM/35 64/110 kV | 125 | 0.099 | 0.156 | 0.457 | cs | 185 | 0.00393 | HV
N2XS(FL)2Y 1x240 RM/35 64/110 kV | 135 | 0.075 | 0.149 | 0.526 | cs | 240 | 0.00393 | HV
N2XS(FL)2Y 1x300 RM/35 64/110 kV | 144 | 0.06 | 0.144 | 0.588 | cs | 300 | 0.00393 | HV
15-AL1/3-ST1A 0.4 | 11 | 1.8769 | 0.35 | 0.105 | ol | 16 | 0.00403 | LV
24-AL1/4-ST1A 0.4 | 11.25 | 1.2012 | 0.335 | 0.14 | ol | 24 | 0.00403 | LV
48-AL1/8-ST1A 0.4 | 12.2 | 0.5939 | 0.3 | 0.21 | ol | 48 | 0.00403 | LV
94-AL1/15-ST1A 0.4 | 13.2 | 0.306 | 0.29 | 0.35 | ol | 94 | 0.00403 | LV
34-AL1/6-ST1A 10.0 | 9.7 | 0.8342 | 0.36 | 0.17 | ol | 34 | 0.00403 | MV
48-AL1/8-ST1A 10.0 | 10.1 | 0.5939 | 0.35 | 0.21 | ol | 48 | 0.00403 | MV
70-AL1/11-ST1A 10.0 | 10.4 | 0.4132 | 0.339 | 0.29 | ol | 70 | 0.00403 | MV
94-AL1/15-ST1A 10.0 | 10.75 | 0.306 | 0.33 | 0.35 | ol | 94 | 0.00403 | MV
122-AL1/20-ST1A 10.0 | 11.1 | 0.2376 | 0.323 | 0.41 | ol | 122 | 0.00403 | MV
149-AL1/24-ST1A 10.0 | 11.25 | 0.194 | 0.315 | 0.47 | ol | 149 | 0.00403 | MV
34-AL1/6-ST1A 20.0 | 9.15 | 0.8342 | 0.382 | 0.17 | ol | 34 | 0.00403 | MV
48-AL1/8-ST1A 20.0 | 9.5 | 0.5939 | 0.372 | 0.21 | ol | 48 | 0.00403 | MV
70-AL1/11-ST1A 20.0 | 9.7 | 0.4132 | 0.36 | 0.29 | ol | 70 | 0.00403 | MV
94-AL1/15-ST1A 20.0 | 10 | 0.306 | 0.35 | 0.35 | ol | 94 | 0.00403 | MV
122-AL1/20-ST1A 20.0 | 10.3 | 0.2376 | 0.344 | 0.41 | ol | 122 | 0.00403 | MV
149-AL1/24-ST1A 20.0 | 10.5 | 0.194 | 0.337 | 0.47 | ol | 149 | 0.00403 | MV
184-AL1/30-ST1A 20.0 | 10.75 | 0.1571 | 0.33 | 0.535 | ol | 184 | 0.00403 | MV
243-AL1/39-ST1A 20.0 | 11 | 0.1188 | 0.32 | 0.645 | ol | 243 | 0.00403 | MV
48-AL1/8-ST1A 110.0 | 8 | 0.5939 | 0.46 | 0.21 | ol | 48 | 0.00403 | HV
70-AL1/11-ST1A 110.0 | 8.4 | 0.4132 | 0.45 | 0.29 | ol | 70 | 0.00403 | HV
94-AL1/15-ST1A 110.0 | 8.65 | 0.306 | 0.44 | 0.35 | ol | 94 | 0.00403 | HV
122-AL1/20-ST1A 110.0 | 8.5 | 0.2376 | 0.43 | 0.41 | ol | 122 | 0.00403 | HV
149-AL1/24-ST1A 110.0 | 8.75 | 0.194 | 0.41 | 0.47 | ol | 149 | 0.00403 | HV
184-AL1/30-ST1A 110.0 | 8.8 | 0.1571 | 0.4 | 0.535 | ol | 184 | 0.00403 | HV
243-AL1/39-ST1A 110.0 | 9 | 0.1188 | 0.39 | 0.645 | ol | 243 | 0.00403 | HV
305-AL1/39-ST1A 110.0 | 9.2 | 0.0949 | 0.38 | 0.74 | ol | 305 | 0.00403 | HV
490-AL1/64-ST1A 110.0 | 9.75 | 0.059 | 0.37 | 0.96 | ol | 490 | 0.00403 | HV
679-AL1/86-ST1A 110.0 | 9.95 | 0.042 | 0.36 | 1.15 | ol | 679 | 0.00403 | HV
490-AL1/64-ST1A 220.0 | 10 | 0.059 | 0.285 | 0.96 | ol | 490 | 0.00403 | HV
679-AL1/86-ST1A 220.0 | 11.7 | 0.042 | 0.275 | 1.15 | ol | 679 | 0.00403 | HV
490-AL1/64-ST1A 380.0 | 11 | 0.059 | 0.253 | 0.96 | ol | 490 | 0.00403 | HV
679-AL1/86-ST1A 380.0 | 14.6 | 0.042 | 0.25 | 1.15 | ol | 679 | 0.00403 | HV

## trafo_std_types
| i0_percent | pfe_kw | vkr_percent | sn_mva | vn_lv_kv | vn_hv_kv | vk_percent | shift_degree | vector_group | tap_side | tap_neutral | tap_min | tap_max | tap_step_degree | tap_step_percent | tap_phase_shifter
160 MVA 380/110 kV | 0.06 | 60 | 0.25 | 160 | 110 | 380 | 12.2 | 0 | Yy0 | hv | 0 | -9 | 9 | 0 | 1.5 | FALSE
100 MVA 220/110 kV | 0.06 | 55 | 0.26 | 100 | 110 | 220 | 12 | 0 | Yy0 | hv | 0 | -9 | 9 | 0 | 1.5 | FALSE
63 MVA 110/20 kV | 0.04 | 22 | 0.32 | 63 | 20 | 110 | 18 | 150 | YNd5 | hv | 0 | -9 | 9 | 0 | 1.5 | FALSE
40 MVA 110/20 kV | 0.05 | 18 | 0.34 | 40 | 20 | 110 | 16.2 | 150 | YNd5 | hv | 0 | -9 | 9 | 0 | 1.5 | FALSE
25 MVA 110/20 kV | 0.07 | 14 | 0.41 | 25 | 20 | 110 | 12 | 150 | YNd5 | hv | 0 | -9 | 9 | 0 | 1.5 | FALSE
63 MVA 110/10 kV | 0.04 | 22 | 0.32 | 63 | 10 | 110 | 18 | 150 | YNd5 | hv | 0 | -9 | 9 | 0 | 1.5 | FALSE
40 MVA 110/10 kV | 0.05 | 18 | 0.34 | 40 | 10 | 110 | 16.2 | 150 | YNd5 | hv | 0 | -9 | 9 | 0 | 1.5 | FALSE
25 MVA 110/10 kV | 0.07 | 14 | 0.41 | 25 | 10 | 110 | 12 | 150 | YNd5 | hv | 0 | -9 | 9 | 0 | 1.5 | FALSE
0.25 MVA 20/0.4 kV | 0.32 | 0.8 | 1.44 | 0.25 | 0.4 | 20 | 6 | 150 | Yzn5 | hv | 0 | -2 | 2 | 0 | 2.5 | FALSE
0.4 MVA 20/0.4 kV | 0.3375 | 1.35 | 1.425 | 0.4 | 0.4 | 20 | 6 | 150 | Dyn5 | hv | 0 | -2 | 2 | 0 | 2.5 | FALSE
0.63 MVA 20/0.4 kV | 0.2619 | 1.65 | 1.206 | 0.63 | 0.4 | 20 | 6 | 150 | Dyn5 | hv | 0 | -2 | 2 | 0 | 2.5 | FALSE
0.25 MVA 10/0.4 kV | 0.24 | 0.6 | 1.2 | 0.25 | 0.4 | 10 | 4 | 150 | Dyn5 | hv | 0 | -2 | 2 | 0 | 2.5 | FALSE
0.4 MVA 10/0.4 kV | 0.2375 | 0.95 | 1.325 | 0.4 | 0.4 | 10 | 4 | 150 | Dyn5 | hv | 0 | -2 | 2 | 0 | 2.5 | FALSE
0.63 MVA 10/0.4 kV | 0.1873 | 1.18 | 1.0794 | 0.63 | 0.4 | 10 | 4 | 150 | Dyn5 | hv | 0 | -2 | 2 | 0 | 2.5 | FALSE

## trafo3w_std_types
| sn_hv_mva | sn_mv_mva | sn_lv_mva | vn_hv_kv | vn_mv_kv | vn_lv_kv | vk_hv_percent | vk_mv_percent | vk_lv_percent | vkr_hv_percent | vkr_mv_percent | vkr_lv_percent | pfe_kw | i0_percent | shift_mv_degree | shift_lv_degree | vector_group | tap_side | tap_neutral | tap_min | tap_max | tap_step_percent
63/25/38 MVA 110/20/10 kV | 63 | 25 | 38 | 110 | 20 | 10 | 10.4 | 10.4 | 10.4 | 0.28 | 0.32 | 0.35 | 35 | 0.89 | 0 | 0 | YN0yn0yn0 | hv | 0 | -10 | 10 | 1.2
63/25/38 MVA 110/10/10 kV | 63 | 25 | 38 | 110 | 10 | 10 | 10.4 | 10.4 | 10.4 | 0.28 | 0.32 | 0.35 | 35 | 0.89 | 0 | 0 | YN0yn0yn0 | hv | 0 | -10 | 10 | 1.2

## fuse_std_types
| fuse_type | i_rated_a | t_avg | t_min | t_total | x_avg | x_min | x_total
HV 100A | HV 100A | 100 | 0 | [10.0, 3.64, 0.854, 0.281, 0.1, 0.0531, 0.022, 0.01] | [10.0, 4.267, 1.21, 0.403, 0.1, 0.058, 0.022, 0.01] | 0 | [300.0, 350.0, 450.0, 550.0, 700.0, 850.0, 1200.0, 1752.0] | [600.0, 700.0, 900.0, 1150.0, 1665.0, 2000.0, 3000.0, 4313.0]
HV 10A | HV 10A | 10 | 0 | [10.0, 1675.0, 0.344, 0.156, 0.1, 0.0417, 0.0171, 0.01] | [10.0, 1.3, 0.3, 0.155, 0.1, 0.0555, 0.023, 0.01] | 0 | [30.0, 32.0, 35.0, 37.0, 39.0, 50.0, 70.0, 88.0] | [60.0, 70.0, 80.0, 87.0, 94.0, 110.0, 150.0, 216.0]
HV 125A | HV 125A | 125 | 0 | [10.0, 1.82, 0.344, 0.1, 0.0467, 0.0269, 0.01] | [10.0, 2.478, 0.426, 0.1, 0.0427, 0.0211, 0.01] | 0 | [375.0, 500.0, 700.0, 925.0, 1200.0, 1500.0, 2341.0] | [750.0, 1000.0, 1500.0, 2200.0, 3000.0, 4000.0, 5765.0]
HV 160A | HV 160A | 160 | 0 | [10.0, 4.15, 1.03, 0.198, 0.1, 0.051, 0.0172, 0.01] | [10.0, 2.3, 0.734, 0.274, 0.1, 0.046, 0.0177, 0.01] | 0 | [480.0, 550.0, 700.0, 1000.0, 1260.0, 1600.0, 2500.0, 3227.0] | [960.0, 1300.0, 1700.0, 2200.0, 2996.0, 4000.0, 6000.0, 7946.0]
HV 16A | HV 16A | 16 | 0 | [10.0, 0.352, 0.164, 0.1, 0.0649, 0.0342, 0.01] | [10.0, 2.34, 0.722, 0.181, 0.1, 0.055, 0.0296, 0.01] | 0 | [48.0, 60.0, 65.0, 71.0, 80.0, 100.0, 162.0] | [96.0, 110.0, 125.0, 150.0, 168.0, 200.0, 250.0, 398.0]
HV 200A | HV 200A | 200 | 0 | [10.0, 4.267, 1.21, 0.403, 0.1, 0.058, 0.022, 0.01] | [10.0, 3.73, 1.654, 0.328, 0.1, 0.0531, 0.019, 0.01] | 0 | [600.0, 700.0, 900.0, 1150.0, 1665.0, 2000.0, 3000.0, 4313.0] | [1200.0, 1500.0, 1800.0, 2700.0, 3960.0, 5000.0, 7500.0, 10620.0]
HV 20A | HV 20A | 20 | 0 | [10.0, 1.3, 0.3, 0.155, 0.1, 0.0555, 0.023, 0.01] | [10.0, 1.3, 0.161, 0.1, 0.0611, 0.0399, 0.0141, 0.01] | 0 | [60.0, 70.0, 80.0, 87.0, 94.0, 110.0, 150.0, 216.0] | [120.0, 150.0, 200.0, 223.0, 260.0, 300.0, 450.0, 532.0]
HV 25A | HV 25A | 25 | 0 | [10.0, 2.512, 0.833, 0.299, 0.1, 0.0372, 0.0223, 0.01] | [10.0, 3.125, 0.597, 0.198, 0.1, 0.0378, 0.022, 0.01] | 0 | [75.0, 82.0, 90.0, 100.0, 124.0, 170.0, 200.0, 289.0] | [150.0, 170.0, 210.0, 250.0, 294.0, 400.0, 500.0, 711.0]
HV 31.5A | HV 31.5A | 31.5 | 0 | [10.0, 2.34, 0.722, 0.181, 0.1, 0.055, 0.0296, 0.01] | [10.0, 2.84, 0.368, 0.164, 0.1, 0.0621, 0.0378, 0.0195, 0.01] | 0 | [95.0, 110.0, 125.0, 150.0, 165.0, 200.0, 250.0, 390.0] | [189.0, 220.0, 300.0, 350.0, 393.0, 450.0, 530.0, 700.0, 960.0]
HV 40A | HV 40A | 40 | 0 | [10.0, 1.3, 0.161, 0.1, 0.0611, 0.0399, 0.0141, 0.01] | [10.0, 2.05, 0.369, 0.198, 0.1, 0.051, 0.0298, 0.01] | 0 | [120.0, 150.0, 200.0, 223.0, 260.0, 300.0, 450.0, 532.0] | [240.0, 300.0, 400.0, 450.0, 530.0, 650.0, 800.0, 1311.0]
HV 50A | HV 50A | 50 | 0 | [10.0, 3.215, 0.597, 0.198, 0.1, 0.0378, 0.022, 0.01] | [10.0, 3.64, 0.854, 0.281, 0.1, 0.0531, 0.022, 0.01] | 0 | [150.0, 170.0, 210.0, 250.0, 294.0, 400.0, 500.0, 711.0] | [300.0, 350.0, 450.0, 550.0, 700.0, 850.0, 1200.0, 1752.0]
HV 6.3A | HV 6.3A | 6.3 | 0 | [10.0, 1.39, 0.344, 0.168, 0.1, 0.056, 0.0263, 0.01] | [10.0, 1.711, 0.516, 0.198, 0.1, 0.0634, 0.0303, 0.01] | 0 | [19.0, 19.5, 20.4, 20.8, 22.0, 25.0, 32.0, 48.0] | [38.0, 40.0, 43.0, 48.0, 53.0, 60.0, 75.0, 118.0]
HV 63A | HV 63A | 63 | 0 | [10.0, 2.84, 0.368, 0.164, 0.1, 0.0621, 0.0378, 0.0195, 0.01] | [10.0, 1.82, 0.344, 0.1, 0.0467, 0.0269, 0.01] | 0 | [189.0, 220.0, 300.0, 350.0, 393.0, 450.0, 530.0, 700.0, 961.0] | [378.0, 500.0, 700.0, 934.0, 1200.0, 1500.0, 2366.0]
HV 80A | HV 80A | 80 | 0 | [10.0, 2.05, 0.369, 0.198, 0.1, 0.051, 0.0298, 0.01] | [10.0, 4.15, 1.03, 0.198, 0.1, 0.051, 0.0172, 0.01] | 0 | [240.0, 300.0, 400.0, 450.0, 530.0, 650.0, 800.0, 1311.0] | [480.0, 550.0, 700.0, 1000.0, 1260.0, 1600.0, 2500.0, 3227.0]
Siemens NH-1-100 | Siemens NH-1-100 | 100 | [5400.0, 2000.0, 400.0, 20.0, 1.0, 0.2, 0.012, 0.004] | 0 | 0 | [150.0, 190.0, 250.0, 430.0, 900.0, 1250.0, 2700.0, 3600.0] | 0 | 0
Siemens NH-1-125 | Siemens NH-1-125 | 125 | [4800.0, 120.0, 7.0, 0.1, 0.004] | 0 | 0 | [180.0, 400.0, 740.0, 2000.0, 4250.0] | 0 | 0
Siemens NH-1-16 | Siemens NH-1-16 | 16 | [4000.0, 400.0, 2.0, 0.1, 0.04, 0.01] | 0 | 0 | [26.0, 35.0, 75.0, 150.0, 200.0, 300.0] | 0 | 0
Siemens NH-1-160 | Siemens NH-1-160 | 160 | [4800.0, 120.0, 7.0, 0.1, 0.004] | 0 | 0 | [210.0, 500.0, 900.0, 2300.0, 5000.0] | 0 | 0
Siemens NH-1-25 | Siemens NH-1-25 | 25 | [4000.0, 1000.0, 10.0, 0.2, 0.02, 0.01] | 0 | 0 | [40.0, 50.0, 100.0, 210.0, 400.0, 500.0] | 0 | 0
Siemens NH-1-50 | Siemens NH-1-50 | 50 | [4000.0, 40.0, 4.0, 1.0, 0.02, 0.01] | 0 | 0 | [86.0, 200.0, 300.0, 400.0, 1000.0, 1280.0] | 0 | 0
Siemens NH-1-63 | Siemens NH-1-63 | 63 | [4000.0, 100.0, 10.0, 2.0, 0.04, 0.01] | 0 | 0 | [100.0, 200.0, 300.0, 400.0, 1000.0, 1500.0] | 0 | 0
Siemens NH-1-80 | Siemens NH-1-80 | 80 | [4800.0, 120.0, 7.0, 0.1, 0.01] | 0 | 0 | [150.58, 250.0, 450.0, 1150.0, 2470.0] | 0 | 0
Siemens NH-2-1000 | Siemens NH-2-1000 | 1000 | [4800.0, 120.0, 7.0, 0.1, 0.004] | 0 | 0 | [1900.0, 3500.0, 8400.0, 24000.0, 52000.0] | 0 | 0
Siemens NH-2-200 | Siemens NH-2-200 | 200 | [4800.0, 120.0, 7.0, 0.1, 0.004] | 0 | 0 | [280.0, 650.0, 1200.0, 3000.0, 7000.0] | 0 | 0
Siemens NH-2-224 | Siemens NH-2-224 | 224 | [4800.0, 120.0, 7.0, 0.2, 0.04, 0.004] | 0 | 0 | [400.0, 750.0, 1453.0, 3025.0, 4315.0, 7600.0] | 0 | 0
Siemens NH-2-250 | Siemens NH-2-250 | 250 | [4800.0, 120.0, 7.0, 0.1, 0.004] | 0 | 0 | [450.0, 800.0, 1650.0, 4000.0, 8500.0] | 0 | 0
Siemens NH-2-315 | Siemens NH-2-315 | 315 | [4800.0, 120.0, 7.0, 0.1, 0.004] | 0 | 0 | [550.0, 920.0, 1900.0, 5000.0, 11000.0] | 0 | 0
Siemens NH-2-355 | Siemens NH-2-355 | 355 | [4800.0, 120.0, 6.0, 0.1, 0.004] | 0 | 0 | [650.0, 1116.27, 2350.0, 5840.0, 12790.0] | 0 | 0
Siemens NH-2-400 | Siemens NH-2-400 | 400 | [4800.0, 120.0, 7.0, 0.1, 0.004] | 0 | 0 | [720.0, 1350.0, 2800.0, 6500.0, 15000.0] | 0 | 0
Siemens NH-2-425 | Siemens NH-2-425 | 425 | [4800.0, 120.0, 7.0, 0.1, 0.004] | 0 | 0 | [850.0, 1500.0, 3050.0, 7500.0, 16500.0] | 0 | 0
Siemens NH-2-630 | Siemens NH-2-630 | 630 | [4800.0, 120.0, 7.0, 0.1, 0.004] | 0 | 0 | [1200.0, 2000.0, 4800.0, 12000.0, 26000.0] | 0 | 0

## dtypes
| element | column | dtype
0 | bus | name | object
1 | bus | vn_kv | float64
2 | bus | type | object
3 | bus | zone | object
4 | bus | in_service | bool
5 | load | name | object
6 | load | bus | uint32
7 | load | p_mw | float64
8 | load | q_mvar | float64
9 | load | const_z_percent | float64
10 | load | const_i_percent | float64
11 | load | sn_mva | float64
12 | load | scaling | float64
13 | load | in_service | bool
14 | load | type | object
15 | ext_grid | name | object
16 | ext_grid | bus | uint32
17 | ext_grid | vm_pu | float64
18 | ext_grid | va_degree | float64
19 | ext_grid | slack_weight | float64
20 | ext_grid | in_service | bool
21 | line | name | object
22 | line | std_type | object
23 | line | from_bus | uint32
24 | line | to_bus | uint32
25 | line | length_km | float64
26 | line | r_ohm_per_km | float64
27 | line | x_ohm_per_km | float64
28 | line | c_nf_per_km | float64
29 | line | g_us_per_km | float64
30 | line | max_i_ka | float64
31 | line | df | float64
32 | line | parallel | uint32
33 | line | type | object
34 | line | in_service | bool
35 | trafo | name | object
36 | trafo | std_type | object
37 | trafo | hv_bus | uint32
38 | trafo | lv_bus | uint32
39 | trafo | sn_mva | float64
40 | trafo | vn_hv_kv | float64
41 | trafo | vn_lv_kv | float64
42 | trafo | vk_percent | float64
43 | trafo | vkr_percent | float64
44 | trafo | pfe_kw | float64
45 | trafo | i0_percent | float64
46 | trafo | shift_degree | float64
47 | trafo | tap_side | object
48 | trafo | tap_neutral | int32
49 | trafo | tap_min | int32
50 | trafo | tap_max | int32
51 | trafo | tap_step_percent | float64
52 | trafo | tap_step_degree | float64
53 | trafo | tap_pos | int32
54 | trafo | tap_phase_shifter | bool
55 | trafo | parallel | uint32
56 | trafo | df | float64
57 | trafo | in_service | bool
58 | line_geodata | coords | object
59 | bus_geodata | x | float64
60 | bus_geodata | y | float64
61 | bus_geodata | coords | object

## parameters
| version | format_version | converged | OPF_converged | name | f_hz | sn_mva
0 | 2.14.6 | 2.14.0 | FALSE | FALSE |  | 50 | 1