## bus
| name | vn_kv | type | zone | in_service
0 | bus_LV_843-39_0_3_node_0 | 0.4 | n |  | TRUE
1 | bus_LV_843-39_0_3_node_2 | 0.4 | n |  | TRUE
2 | bus_LV_843-39_0_3_node_4 | 0.4 | n |  | TRUE
3 | bus_LV_843-39_0_3_node_47 | 0.4 | n |  | TRUE
4 | bus_LV_843-39_0_3_node_6 | 0.4 | n |  | TRUE
5 | bus_LV_843-39_0_3_node_3 | 0.4 | n |  | TRUE
6 | bus_LV_843-39_0_3_node_48 | 0.4 | n |  | TRUE
7 | bus_LV_843-39_0_3_node_5 | 0.4 | n |  | TRUE
8 | bus_LV_843-39_0_3_node_46 | 0.4 | n |  | TRUE
9 | bus_LV_843-39_0_3_node_42 | 0.4 | n |  | TRUE
10 | bus_LV_843-39_0_3_node_49 | 0.4 | n |  | TRUE
11 | bus_LV_843-39_0_3_node_41 | 0.4 | n |  | TRUE
12 | bus_LV_843-39_0_3_node_43 | 0.4 | n |  | TRUE
13 | bus_LV_843-39_0_3_node_44 | 0.4 | n |  | TRUE
14 | bus_LV_843-39_0_3_node_50 | 0.4 | n |  | TRUE
15 | bus_LV_843-39_0_3_node_51 | 0.4 | n |  | TRUE
16 | bus_LV_843-39_0_3_node_7 | 0.4 | n |  | TRUE
17 | bus_LV_843-39_0_3_node_8 | 0.4 | n |  | TRUE
18 | bus_LV_843-39_0_3_node_9 | 0.4 | n |  | TRUE
19 | bus_LV_843-39_0_3_node_23 | 0.4 | n |  | TRUE
20 | bus_LV_843-39_0_3_node_21 | 0.4 | n |  | TRUE
21 | bus_LV_843-39_0_3_node_10 | 0.4 | n |  | TRUE
22 | bus_LV_843-39_0_3_node_52 | 0.4 | n |  | TRUE
23 | bus_LV_843-39_0_3_node_35 | 0.4 | n |  | TRUE
24 | bus_LV_843-39_0_3_node_12 | 0.4 | n |  | TRUE
25 | bus_LV_843-39_0_3_node_13 | 0.4 | n |  | TRUE
26 | bus_LV_843-39_0_3_node_14 | 0.4 | n |  | TRUE
27 | bus_LV_843-39_0_3_node_15 | 0.4 | n |  | TRUE
28 | bus_LV_843-39_0_3_node_16 | 0.4 | n |  | TRUE
29 | bus_LV_843-39_0_3_node_17 | 0.4 | n |  | TRUE
30 | bus_LV_843-39_0_3_node_18 | 0.4 | n |  | TRUE
31 | bus_LV_843-39_0_3_node_22 | 0.4 | n |  | TRUE
32 | bus_LV_843-39_0_3_node_25 | 0.4 | n |  | TRUE
33 | bus_LV_843-39_0_3_node_29 | 0.4 | n |  | TRUE
34 | bus_LV_843-39_0_3_node_38 | 0.4 | n |  | TRUE
35 | bus_LV_843-39_0_3_node_26 | 0.4 | n |  | TRUE
36 | bus_LV_843-39_0_3_node_20 | 0.4 | n |  | TRUE
37 | bus_LV_843-39_0_3_node_24 | 0.4 | n |  | TRUE
38 | bus_LV_843-39_0_3_node_27 | 0.4 | n |  | TRUE
39 | bus_LV_843-39_0_3_node_36 | 0.4 | n |  | TRUE
40 | bus_LV_843-39_0_3_node_19 | 0.4 | n |  | TRUE
41 | bus_LV_843-39_0_3_node_34 | 0.4 | n |  | TRUE
42 | bus_LV_843-39_0_3_node_32 | 0.4 | n |  | TRUE
43 | bus_LV_843-39_0_3_node_28 | 0.4 | n |  | TRUE
44 | bus_LV_843-39_0_3_node_30 | 0.4 | n |  | TRUE
45 | bus_LV_843-39_0_3_node_31 | 0.4 | n |  | TRUE
46 | bus_LV_843-39_0_3_node_33 | 0.4 | n |  | TRUE
47 | bus_LV_843-39_0_3_node_53 | 0.4 | n |  | TRUE
48 | bus_LV_843-39_0_3_node_37 | 0.4 | n |  | TRUE
49 | bus_LV_843-39_0_3_node_39 | 0.4 | n |  | TRUE
50 | bus_LV_843-39_0_3_node_40 | 0.4 | n |  | TRUE
51 | bus_MV_210_0_node_85 | 20 | n |  | TRUE

## load
| name | bus | p_mw | q_mvar | const_z_percent | const_i_percent | sn_mva | scaling | in_service | type
0 | LV_843-39_0_3_load_0 | 0 | 0.0093172 | 0.0023351 | 0 | 0 |  | 1 | TRUE | wye
1 | LV_843-39_0_3_load_2 | 1 | 0.010143 | 0.0025421 | 0 | 0 |  | 1 | TRUE | wye
2 | LV_843-39_0_3_load_47 | 3 | 0.0093041 | 0.0023318 | 0 | 0 |  | 1 | TRUE | wye
3 | LV_843-39_0_3_load_3 | 5 | 0.00065823 | 0.00016497 | 0 | 0 |  | 1 | TRUE | wye
4 | LV_843-39_0_3_load_48 | 6 | 0.00094284 | 0.0002363 | 0 | 0 |  | 1 | TRUE | wye
5 | LV_843-39_0_3_load_5 | 7 | 0.0031295 | 0.00078432 | 0 | 0 |  | 1 | TRUE | wye
6 | LV_843-39_0_3_load_46 | 8 | 0.00088934 | 0.00022289 | 0 | 0 |  | 1 | TRUE | wye
7 | LV_843-39_0_3_load_49 | 10 | 0.025149 | 0.006303 | 0 | 0 |  | 1 | TRUE | wye
8 | LV_843-39_0_3_load_41 | 11 | 0.033936 | 0.0085053 | 0 | 0 |  | 1 | TRUE | wye
9 | LV_843-39_0_3_load_43 | 12 | 0.0012886 | 0.00032295 | 0 | 0 |  | 1 | TRUE | wye
10 | LV_843-39_0_3_load_44 | 13 | 0.00073029 | 0.00018303 | 0 | 0 |  | 1 | TRUE | wye
11 | LV_843-39_0_3_load_51 | 15 | 0.001067 | 0.00026742 | 0 | 0 |  | 1 | TRUE | wye
12 | LV_843-39_0_3_load_7 | 16 | 0.00099291 | 0.00024885 | 0 | 0 |  | 1 | TRUE | wye
13 | LV_843-39_0_3_load_9 | 18 | 0.0015222 | 0.00038149 | 0 | 0 |  | 1 | TRUE | wye
14 | LV_843-39_0_3_load_23 | 19 | 0.0022218 | 0.00055685 | 0 | 0 |  | 1 | TRUE | wye
15 | LV_843-39_0_3_load_10 | 21 | 0.0013743 | 0.00034444 | 0 | 0 |  | 1 | TRUE | wye
16 | LV_843-39_0_3_load_52 | 22 | 0.004306 | 0.0010792 | 0 | 0 |  | 1 | TRUE | wye
17 | LV_843-39_0_3_load_12 | 24 | 0.00071264 | 0.0001786 | 0 | 0 |  | 1 | TRUE | wye
18 | LV_843-39_0_3_load_13 | 25 | 0.0015307 | 0.00038362 | 0 | 0 |  | 1 | TRUE | wye
19 | LV_843-39_0_3_load_15 | 27 | 0.0013008 | 0.00032601 | 0 | 0 |  | 1 | TRUE | wye
20 | LV_843-39_0_3_load_17 | 29 | 0.0014994 | 0.00037577 | 0 | 0 |  | 1 | TRUE | wye
21 | LV_843-39_0_3_load_18 | 30 | 0.0007654 | 0.00019183 | 0 | 0 |  | 1 | TRUE | wye
22 | LV_843-39_0_3_load_25 | 32 | 0.0019264 | 0.00048279 | 0 | 0 |  | 1 | TRUE | wye
23 | LV_843-39_0_3_load_29 | 33 | 0.00063097 | 0.00015814 | 0 | 0 |  | 1 | TRUE | wye
24 | LV_843-39_0_3_load_38 | 34 | 0.015951 | 0.0039976 | 0 | 0 |  | 1 | TRUE | wye
25 | LV_843-39_0_3_load_26 | 35 | 0.0038998 | 0.00097739 | 0 | 0 |  | 1 | TRUE | wye
26 | LV_843-39_0_3_load_20 | 36 | 0.001592 | 0.000399 | 0 | 0 |  | 1 | TRUE | wye
27 | LV_843-39_0_3_load_24 | 37 | 0.0028717 | 0.00071971 | 0 | 0 |  | 1 | TRUE | wye
28 | LV_843-39_0_3_load_27 | 38 | 0.0019265 | 0.00048284 | 0 | 0 |  | 1 | TRUE | wye
29 | LV_843-39_0_3_load_36 | 39 | 0.0091164 | 0.0022848 | 0 | 0 |  | 1 | TRUE | wye
30 | LV_843-39_0_3_load_19 | 40 | 0.0025496 | 0.00063899 | 0 | 0 |  | 1 | TRUE | wye
31 | LV_843-39_0_3_load_34 | 41 | 0.0023891 | 0.00059875 | 0 | 0 |  | 1 | TRUE | wye
32 | LV_843-39_0_3_load_28 | 43 | 0.0019272 | 0.000483 | 0 | 0 |  | 1 | TRUE | wye
33 | LV_843-39_0_3_load_30 | 44 | 0.0029756 | 0.00074576 | 0 | 0 |  | 1 | TRUE | wye
34 | LV_843-39_0_3_load_31 | 45 | 0.0024412 | 0.00061181 | 0 | 0 |  | 1 | TRUE | wye
35 | LV_843-39_0_3_load_33 | 46 | 0.0017787 | 0.00044578 | 0 | 0 |  | 1 | TRUE | wye
36 | LV_843-39_0_3_load_53 | 47 | 0.0027954 | 0.0007006 | 0 | 0 |  | 1 | TRUE | wye
37 | LV_843-39_0_3_load_37 | 48 | 0.011718 | 0.0029368 | 0 | 0 |  | 1 | TRUE | wye
38 | LV_843-39_0_3_load_39 | 49 | 0.01122 | 0.0028121 | 0 | 0 |  | 1 | TRUE | wye
39 | LV_843-39_0_3_load_40 | 50 | 0.01617 | 0.0040525 | 0 | 0 |  | 1 | TRUE | wye

## ext_grid
| name | bus | vm_pu | va_degree | slack_weight | in_service
0 |  | 49 | 1 | 0 | 1 | TRUE

## line
| name | std_type | from_bus | to_bus | length_km | r_ohm_per_km | x_ohm_per_km | c_nf_per_km | g_us_per_km | max_i_ka | df | parallel | type | in_service
0 | LV_843-39_0_3_line_0 | NAYY 4x150 SE | 0 | 1 | 0.0040349 | 0.208 | 0.08 | 261 | 0 | 0.27 | 1 | 1 | cs | TRUE
1 | LV_843-39_0_3_line_1 | NAYY 4x150 SE | 1 | 2 | 0.037354 | 0.208 | 0.08 | 261 | 0 | 0.27 | 1 | 1 | cs | TRUE
2 | LV_843-39_0_3_line_2 | NAYY 4x150 SE | 1 | 3 | 0.098572 | 0.208 | 0.08 | 261 | 0 | 0.27 | 1 | 1 | cs | TRUE
3 | LV_843-39_0_3_line_3 | NAYY 4x150 SE | 2 | 4 | 0.10715 | 0.208 | 0.08 | 261 | 0 | 0.27 | 1 | 1 | cs | TRUE
4 | LV_843-39_0_3_line_4 | NAYY 4x150 SE | 2 | 5 | 0.0084106 | 0.208 | 0.08 | 261 | 0 | 0.27 | 1 | 1 | cs | TRUE
5 | LV_843-39_0_3_line_5 | NAYY 4x150 SE | 3 | 6 | 0.034273 | 0.208 | 0.08 | 261 | 0 | 0.27 | 1 | 1 | cs | TRUE
6 | LV_843-39_0_3_line_6 | NAYY 4x150 SE | 4 | 12 | 0.048786 | 0.208 | 0.08 | 261 | 0 | 0.27 | 1 | 1 | cs | TRUE
7 | LV_843-39_0_3_line_7 | NAYY 4x150 SE | 5 | 7 | 0.018198 | 0.208 | 0.08 | 261 | 0 | 0.27 | 1 | 1 | cs | TRUE
8 | LV_843-39_0_3_line_8 | NAYY 4x150 SE | 6 | 30 | 0.016374 | 0.208 | 0.08 | 261 | 0 | 0.27 | 1 | 1 | cs | TRUE
9 | LV_843-39_0_3_line_9 | NAYY 4x150 SE | 7 | 8 | 0.072046 | 0.208 | 0.08 | 261 | 0 | 0.27 | 1 | 1 | cs | TRUE
10 | LV_843-39_0_3_line_10 | NAYY 4x150 SE | 8 | 14 | 0.037902 | 0.208 | 0.08 | 261 | 0 | 0.27 | 1 | 1 | cs | TRUE
11 | LV_843-39_0_3_line_11 | NAYY 4x150 SE | 8 | 13 | 0.018134 | 0.208 | 0.08 | 261 | 0 | 0.27 | 1 | 1 | cs | TRUE
12 | LV_843-39_0_3_line_12 | NAYY 4x150 SE | 9 | 10 | 0.02503 | 0.208 | 0.08 | 261 | 0 | 0.27 | 1 | 1 | cs | TRUE
13 | LV_843-39_0_3_line_13 | NAYY 4x150 SE | 9 | 11 | 0.066478 | 0.208 | 0.08 | 261 | 0 | 0.27 | 1 | 1 | cs | TRUE
14 | LV_843-39_0_3_line_14 | NAYY 4x150 SE | 11 | 50 | 0.019705 | 0.208 | 0.08 | 261 | 0 | 0.27 | 1 | 1 | cs | TRUE
15 | LV_843-39_0_3_line_15 | NAYY 4x150 SE | 14 | 15 | 0.040843 | 0.208 | 0.08 | 261 | 0 | 0.27 | 1 | 1 | cs | TRUE
16 | LV_843-39_0_3_line_16 | NAYY 4x150 SE | 16 | 17 | 0.035953 | 0.208 | 0.08 | 261 | 0 | 0.27 | 1 | 1 | cs | TRUE
17 | LV_843-39_0_3_line_17 | NAYY 4x150 SE | 16 | 18 | 0.019474 | 0.208 | 0.08 | 261 | 0 | 0.27 | 1 | 1 | cs | TRUE
18 | LV_843-39_0_3_line_18 | NAYY 4x150 SE | 17 | 19 | 0.094895 | 0.208 | 0.08 | 261 | 0 | 0.27 | 1 | 1 | cs | TRUE
19 | LV_843-39_0_3_line_19 | NAYY 4x150 SE | 19 | 20 | 0.039366 | 0.208 | 0.08 | 261 | 0 | 0.27 | 1 | 1 | cs | TRUE
20 | LV_843-39_0_3_line_20 | NAYY 4x150 SE | 20 | 40 | 0.062911 | 0.208 | 0.08 | 261 | 0 | 0.27 | 1 | 1 | cs | TRUE
21 | LV_843-39_0_3_line_21 | NAYY 4x150 SE | 21 | 22 | 0.13095 | 0.208 | 0.08 | 261 | 0 | 0.27 | 1 | 1 | cs | TRUE
22 | LV_843-39_0_3_line_22 | NAYY 4x150 SE | 22 | 23 | 0.014186 | 0.208 | 0.08 | 261 | 0 | 0.27 | 1 | 1 | cs | TRUE
23 | LV_843-39_0_3_line_23 | NAYY 4x150 SE | 23 | 47 | 0.012783 | 0.208 | 0.08 | 261 | 0 | 0.27 | 1 | 1 | cs | TRUE
24 | LV_843-39_0_3_line_24 | NAYY 4x150 SE | 23 | 42 | 0.007046 | 0.208 | 0.08 | 261 | 0 | 0.27 | 1 | 1 | cs | TRUE
25 | LV_843-39_0_3_line_25 | NAYY 4x150 SE | 24 | 25 | 0.0015872 | 0.208 | 0.08 | 261 | 0 | 0.27 | 1 | 1 | cs | TRUE
26 | LV_843-39_0_3_line_26 | NAYY 4x150 SE | 24 | 26 | 0.030073 | 0.208 | 0.08 | 261 | 0 | 0.27 | 1 | 1 | cs | TRUE
27 | LV_843-39_0_3_line_27 | NAYY 4x150 SE | 25 | 27 | 0.026777 | 0.208 | 0.08 | 261 | 0 | 0.27 | 1 | 1 | cs | TRUE
28 | LV_843-39_0_3_line_28 | NAYY 4x150 SE | 26 | 28 | 0.005202 | 0.208 | 0.08 | 261 | 0 | 0.27 | 1 | 1 | cs | TRUE
29 | LV_843-39_0_3_line_29 | NAYY 4x150 SE | 26 | 29 | 0.027789 | 0.208 | 0.08 | 261 | 0 | 0.27 | 1 | 1 | cs | TRUE
30 | LV_843-39_0_3_line_30 | NAYY 4x150 SE | 26 | 30 | 0.029815 | 0.208 | 0.08 | 261 | 0 | 0.27 | 1 | 1 | cs | TRUE
31 | LV_843-39_0_3_line_31 | NAYY 4x150 SE | 27 | 31 | 0.013062 | 0.208 | 0.08 | 261 | 0 | 0.27 | 1 | 1 | cs | TRUE
32 | LV_843-39_0_3_line_32 | NAYY 4x150 SE | 28 | 32 | 0.047112 | 0.208 | 0.08 | 261 | 0 | 0.27 | 1 | 1 | cs | TRUE
33 | LV_843-39_0_3_line_33 | NAYY 4x150 SE | 28 | 33 | 0.007945 | 0.208 | 0.08 | 261 | 0 | 0.27 | 1 | 1 | cs | TRUE
34 | LV_843-39_0_3_line_34 | NAYY 4x150 SE | 29 | 34 | 0.025975 | 0.208 | 0.08 | 261 | 0 | 0.27 | 1 | 1 | cs | TRUE
35 | LV_843-39_0_3_line_35 | NAYY 4x150 SE | 31 | 35 | 0.096069 | 0.208 | 0.08 | 261 | 0 | 0.27 | 1 | 1 | cs | TRUE
36 | LV_843-39_0_3_line_36 | NAYY 4x150 SE | 31 | 36 | 0.026802 | 0.208 | 0.08 | 261 | 0 | 0.27 | 1 | 1 | cs | TRUE
37 | LV_843-39_0_3_line_37 | NAYY 4x150 SE | 32 | 37 | 0.03079 | 0.208 | 0.08 | 261 | 0 | 0.27 | 1 | 1 | cs | TRUE
38 | LV_843-39_0_3_line_38 | NAYY 4x150 SE | 33 | 38 | 0.0079779 | 0.208 | 0.08 | 261 | 0 | 0.27 | 1 | 1 | cs | TRUE
39 | LV_843-39_0_3_line_39 | NAYY 4x150 SE | 34 | 39 | 0.0086768 | 0.208 | 0.08 | 261 | 0 | 0.27 | 1 | 1 | cs | TRUE
40 | LV_843-39_0_3_line_40 | NAYY 4x150 SE | 35 | 41 | 0.033025 | 0.208 | 0.08 | 261 | 0 | 0.27 | 1 | 1 | cs | TRUE
41 | LV_843-39_0_3_line_41 | NAYY 4x150 SE | 36 | 40 | 0.024038 | 0.208 | 0.08 | 261 | 0 | 0.27 | 1 | 1 | cs | TRUE
42 | LV_843-39_0_3_line_42 | NAYY 4x150 SE | 38 | 43 | 0.019474 | 0.208 | 0.08 | 261 | 0 | 0.27 | 1 | 1 | cs | TRUE
43 | LV_843-39_0_3_line_43 | NAYY 4x150 SE | 39 | 48 | 0.01778 | 0.208 | 0.08 | 261 | 0 | 0.27 | 1 | 2 | cs | TRUE
44 | LV_843-39_0_3_line_44 | NAYY 4x150 SE | 41 | 42 | 0.0029663 | 0.208 | 0.08 | 261 | 0 | 0.27 | 1 | 1 | cs | TRUE
45 | LV_843-39_0_3_line_45 | NAYY 4x150 SE | 42 | 45 | 0.01717 | 0.208 | 0.08 | 261 | 0 | 0.27 | 1 | 1 | cs | TRUE
46 | LV_843-39_0_3_line_46 | NAYY 4x150 SE | 43 | 44 | 0.02197 | 0.208 | 0.08 | 261 | 0 | 0.27 | 1 | 1 | cs | TRUE
47 | LV_843-39_0_3_line_47 | NAYY 4x150 SE | 45 | 46 | 0.025051 | 0.208 | 0.08 | 261 | 0 | 0.27 | 1 | 1 | cs | TRUE
48 | LV_843-39_0_3_line_48 | NAYY 4x150 SE | 48 | 49 | 0.016818 | 0.208 | 0.08 | 261 | 0 | 0.27 | 1 | 2 | cs | TRUE
49 | LV_843-39_0_3_line_49 | NAYY 4x150 SE | 49 | 50 | 0.036361 | 0.208 | 0.08 | 261 | 0 | 0.27 | 1 | 1 | cs | TRUE

## trafo
| name | std_type | hv_bus | lv_bus | sn_mva | vn_hv_kv | vn_lv_kv | vk_percent | vkr_percent | pfe_kw | i0_percent | shift_degree | tap_side | tap_neutral | tap_min | tap_max | tap_step_percent | tap_step_degree | tap_pos | tap_phase_shifter | parallel | df | in_service
0 | LV_843-39_0_3_trafo_39 | 0.25 MVA 20/0.4 kV | 51 | 49 | 0.25 | 20 | 0.4 | 6 | 1.44 | 0.8 | 0.32 | 150 | hv | 0 | -2 | 2 | 2.5 | 0 | 0 | FALSE | 1 | 1 | TRUE

## line_geodata
| x0 | y0 | x1 | y1 | x2 | y2 | x3 | y3 | x4 | y4 | x5 | y5 | x6 | y6 | x7 | y7
0 | 2586200.7928 | 1149153.9198 | 2586204.745 | 1149154.7328
1 | 2586205.4521 | 1149116.8575 | 2586200.7928 | 1149153.9198
2 | 2586134.5356 | 1149226.9019 | 2586200.7928 | 1149153.9198
3 | 2586103.4454 | 1149105.6878 | 2586176.5466 | 1149127.0069 | 2586182.0728 | 1149122.9811 | 2586205.4521 | 1149116.8575
4 | 2586205.4521 | 1149116.8575 | 2586213.0452 | 1149113.2404
5 | 2586134.5356 | 1149226.9019 | 2586128.9929 | 1149226.8325 | 2586115.6275 | 1149230.5431 | 2586102.3947 | 1149237.3019
6 | 2586103.4454 | 1149105.6878 | 2586100.9066 | 1149110.0403 | 2586093.088 | 1149112.1039 | 2586084.851 | 1149112.5343 | 2586071.2649 | 1149113.8888 | 2586061.5914 | 1149117.3129 | 2586058.4949 | 1149118.9388
7 | 2586228.5698 | 1149103.7868 | 2586216.0278 | 1149111.8196 | 2586213.0452 | 1149113.2404
8 | 2586089.9709 | 1149247.9463 | 2586101.9625 | 1149237.5226 | 2586102.3947 | 1149237.3019
9 | 2586228.5698 | 1149103.7868 | 2586228.4041 | 1149031.7407
10 | 2586228.4041 | 1149031.7407 | 2586259.2407 | 1149009.7036
11 | 2586228.4041 | 1149031.7407 | 2586213.9749 | 1149027.1383 | 2586211.3839 | 1149025.65
12 | 2586266.283 | 1149295.0163 | 2586271.839 | 1149293.9697 | 2586275.7482 | 1149291.2928 | 2586279.0326 | 1149287.2722 | 2586282.3212 | 1149278.3825
13 | 2586282.3212 | 1149278.3825 | 2586268.2273 | 1149272.4564 | 2586252.4596 | 1149269.7912 | 2586217.3736 | 1149272.5873
14 | 2586197.7172 | 1149273.9002 | 2586202.9038 | 1149273.7404 | 2586217.3736 | 1149272.5873
15 | 2586281.1303 | 1149036.7444 | 2586282.3379 | 1149024.3134 | 2586279.0323 | 1149019.0961 | 2586271.2015 | 1149015.9236 | 2586262.957 | 1149013.1856 | 2586259.2407 | 1149009.7036
16 | 2585977.1139 | 1149447.7834 | 2585975.0807 | 1149458.1377 | 2585977.1865 | 1149478.7763 | 2585976.5755 | 1149483.3911
17 | 2585958.8879 | 1149490.1136 | 2585967.9431 | 1149488.536 | 2585973.4965 | 1149486.4776 | 2585976.5755 | 1149483.3911
18 | 2585936.7835 | 1149361.8849 | 2585977.1139 | 1149447.7834
19 | 2585901.9804 | 1149344.4424 | 2585933.8747 | 1149362.0872 | 2585936.7835 | 1149361.8849
20 | 2585901.9804 | 1149344.4424 | 2585916.9767 | 1149342.3172 | 2585961.9486 | 1149326.224
21 | 2586147.9757 | 1149338.1877 | 2586148.2786 | 1149469.1402
22 | 2586147.9757 | 1149338.1877 | 2586145.4867 | 1149330.8899 | 2586141.1073 | 1149326.1088
23 | 2586141.1073 | 1149326.1088 | 2586153.9196 | 1149325.6456
24 | 2586141.1073 | 1149326.1088 | 2586134.1488 | 1149324.8798
25 | 2586043.4839 | 1149288.1728 | 2586044.6863 | 1149287.1368
26 | 2586067.4687 | 1149267.5063 | 2586044.6863 | 1149287.1368
27 | 2586021.3361 | 1149302.9363 | 2586034.5453 | 1149295.8747 | 2586043.4839 | 1149288.1728
28 | 2586064.1964 | 1149263.4564 | 2586067.4687 | 1149267.5063
29 | 2586067.4687 | 1149267.5063 | 2586077.046 | 1149275.6659 | 2586089.7326 | 1149277.226 | 2586092.1561 | 1149277.1514
30 | 2586067.4687 | 1149267.5063 | 2586089.9709 | 1149247.9463
31 | 2586009.8169 | 1149309.0944 | 2586021.3361 | 1149302.9363
32 | 2586064.1964 | 1149263.4564 | 2586047.937 | 1149267.285 | 2586017.8396 | 1149262.9518
33 | 2586064.1964 | 1149263.4564 | 2586061.3607 | 1149256.0347
34 | 2586118.119 | 1149276.3518 | 2586092.1561 | 1149277.1514
35 | 2586009.8169 | 1149309.0944 | 2586014.9053 | 1149318.2648 | 2586019.4438 | 1149322.0672 | 2586025.6263 | 1149323.0755 | 2586040.8618 | 1149321.3947 | 2586071.5358 | 1149319.478 | 2586082.8616 | 1149320.2742 | 2586098.4593 | 1149323.7548
36 | 2586009.8169 | 1149309.0944 | 2585984.5815 | 1149318.1249
37 | 2586017.8396 | 1149262.9518 | 2586003.0325 | 1149260.8199 | 2585987.3597 | 1149258.596
38 | 2586058.5133 | 1149248.5823 | 2586061.3607 | 1149256.0347
39 | 2586126.7917 | 1149276.0846 | 2586118.119 | 1149276.3518
40 | 2586131.2766 | 1149324.1387 | 2586129.4091 | 1149323.6568 | 2586111.7011 | 1149325.1319 | 2586100.1675 | 1149324.136 | 2586098.4593 | 1149323.7548
41 | 2585984.5815 | 1149318.1249 | 2585961.9486 | 1149326.224
42 | 2586058.5133 | 1149248.5823 | 2586054.873 | 1149239.055 | 2586050.7455 | 1149233.7287 | 2586048.5625 | 1149232.4372
43 | 2586126.7917 | 1149276.0846 | 2586144.5633 | 1149275.5373
44 | 2586134.1488 | 1149324.8798 | 2586131.2766 | 1149324.1387
45 | 2586134.1488 | 1149324.8798 | 2586135.8 | 1149328.4555 | 2586134.165 | 1149331.8499 | 2586131.7003 | 1149335.0349 | 2586126.9696 | 1149337.7138
46 | 2586028.0729 | 1149226.5891 | 2586034.6673 | 1149226.3736 | 2586040.0208 | 1149227.3839 | 2586048.5625 | 1149232.4372
47 | 2586102.6834 | 1149343.0061 | 2586112.9697 | 1149339.1803 | 2586126.9696 | 1149337.7138
48 | 2586161.3734 | 1149275.0195 | 2586144.5633 | 1149275.5373
49 | 2586161.3734 | 1149275.0195 | 2586197.7172 | 1149273.9002

## bus_geodata
| x | y | coords
0 | 2586204.745 | 1149154.7328
1 | 2586200.7928 | 1149153.9198
2 | 2586205.4521 | 1149116.8575
3 | 2586134.5356 | 1149226.9019
4 | 2586103.4454 | 1149105.6878
5 | 2586213.0452 | 1149113.2404
6 | 2586102.3947 | 1149237.3019
7 | 2586228.5698 | 1149103.7868
8 | 2586228.4041 | 1149031.7407
9 | 2586282.3212 | 1149278.3825
10 | 2586266.283 | 1149295.0163
11 | 2586217.3736 | 1149272.5873
12 | 2586058.4949 | 1149118.9388
13 | 2586211.3839 | 1149025.65
14 | 2586259.2407 | 1149009.7036
15 | 2586281.1303 | 1149036.7444
16 | 2585976.5755 | 1149483.3911
17 | 2585977.1139 | 1149447.7834
18 | 2585958.8879 | 1149490.1136
19 | 2585936.7835 | 1149361.8849
20 | 2585901.9804 | 1149344.4424
21 | 2586148.2786 | 1149469.1402
22 | 2586147.9757 | 1149338.1877
23 | 2586141.1073 | 1149326.1088
24 | 2586044.6863 | 1149287.1368
25 | 2586043.4839 | 1149288.1728
26 | 2586067.4687 | 1149267.5063
27 | 2586021.3361 | 1149302.9363
28 | 2586064.1964 | 1149263.4564
29 | 2586092.1561 | 1149277.1514
30 | 2586089.9709 | 1149247.9463
31 | 2586009.8169 | 1149309.0944
32 | 2586017.8396 | 1149262.9518
33 | 2586061.3607 | 1149256.0347
34 | 2586118.119 | 1149276.3518
35 | 2586098.4593 | 1149323.7548
36 | 2585984.5815 | 1149318.1249
37 | 2585987.3597 | 1149258.596
38 | 2586058.5133 | 1149248.5823
39 | 2586126.7917 | 1149276.0846
40 | 2585961.9486 | 1149326.224
41 | 2586131.2766 | 1149324.1387
42 | 2586134.1488 | 1149324.8798
43 | 2586048.5625 | 1149232.4372
44 | 2586028.0729 | 1149226.5891
45 | 2586126.9696 | 1149337.7138
46 | 2586102.6834 | 1149343.0061
47 | 2586153.9196 | 1149325.6456
48 | 2586144.5633 | 1149275.5373
49 | 2586161.3734 | 1149275.0195
50 | 2586197.7172 | 1149273.9002
51 | 2586067.4687 | 1149267.5063

## line_std_types
| c_nf_per_km | r_ohm_per_km | x_ohm_per_km | max_i_ka | type | q_mm2 | alpha | voltage_rating
NAYY 4x50 SE | 210 | 0.642 | 0.083 | 0.142 | cs | 50 | 0.00403 | LV
NAYY 4x120 SE | 264 | 0.225 | 0.08 | 0.242 | cs | 120 | 0.00403 | LV
NAYY 4x150 SE | 261 | 0.208 | 0.08 | 0.27 | cs | 150 | 0.00403 | LV
NA2XS2Y 1x95 RM/25 12/20 kV | 216 | 0.313 | 0.132 | 0.252 | cs | 95 | 0.00403 | MV
NA2XS2Y 1x185 RM/25 12/20 kV | 273 | 0.161 | 0.117 | 0.362 | cs | 185 | 0.00403 | MV
NA2XS2Y 1x240 RM/25 12/20 kV | 304 | 0.122 | 0.112 | 0.421 | cs | 240 | 0.00403 | MV
NA2XS2Y 1x95 RM/25 6/10 kV | 315 | 0.313 | 0.123 | 0.249 | cs | 95 | 0.00403 | MV
NA2XS2Y 1x185 RM/25 6/10 kV | 406 | 0.161 | 0.11 | 0.358 | cs | 185 | 0.00403 | MV
NA2XS2Y 1x240 RM/25 6/10 kV | 456 | 0.122 | 0.105 | 0.416 | cs | 240 | 0.00403 | MV
NA2XS2Y 1x150 RM/25 12/20 kV | 250 | 0.206 | 0.116 | 0.319 | cs | 150 | 0.00403 | MV
NA2XS2Y 1x120 RM/25 12/20 kV | 230 | 0.253 | 0.119 | 0.283 | cs | 120 | 0.00403 | MV
NA2XS2Y 1x70 RM/25 12/20 kV | 190 | 0.443 | 0.132 | 0.22 | cs | 70 | 0.00403 | MV
NA2XS2Y 1x150 RM/25 6/10 kV | 360 | 0.206 | 0.11 | 0.315 | cs | 150 | 0.00403 | MV
NA2XS2Y 1x120 RM/25 6/10 kV | 340 | 0.253 | 0.113 | 0.28 | cs | 120 | 0.00403 | MV
NA2XS2Y 1x70 RM/25 6/10 kV | 280 | 0.443 | 0.123 | 0.217 | cs | 70 | 0.00403 | MV
N2XS(FL)2Y 1x120 RM/35 64/110 kV | 112 | 0.153 | 0.166 | 0.366 | cs | 120 | 0.00393 | HV
N2XS(FL)2Y 1x185 RM/35 64/110 kV | 125 | 0.099 | 0.156 | 0.457 | cs | 185 | 0.00393 | HV
N2XS(FL)2Y 1x240 RM/35 64/110 kV | 135 | 0.075 | 0.149 | 0.526 | cs | 240 | 0.00393 | HV
N2XS(FL)2Y 1x300 RM/35 64/110 kV | 144 | 0.06 | 0.144 | 0.588 | cs | 300 | 0.00393 | HV
15-AL1/3-ST1A 0.4 | 11 | 1.8769 | 0.35 | 0.105 | ol | 16 | 0.00403 | LV
24-AL1/4-ST1A 0.4 | 11.25 | 1.2012 | 0.335 | 0.14 | ol | 24 | 0.00403 | LV
48-AL1/8-ST1A 0.4 | 12.2 | 0.5939 | 0.3 | 0.21 | ol | 48 | 0.00403 | LV
94-AL1/15-ST1A 0.4 | 13.2 | 0.306 | 0.29 | 0.35 | ol | 94 | 0.00403 | LV
34-AL1/6-ST1A 10.0 | 9.7 | 0.8342 | 0.36 | 0.17 | ol | 34 | 0.00403 | MV
48-AL1/8-ST1A 10.0 | 10.1 | 0.5939 | 0.35 | 0.21 | ol | 48 | 0.00403 | MV
70-AL1/11-ST1A 10.0 | 10.4 | 0.4132 | 0.339 | 0.29 | ol | 70 | 0.00403 | MV
94-AL1/15-ST1A 10.0 | 10.75 | 0.306 | 0.33 | 0.35 | ol | 94 | 0.00403 | MV
122-AL1/20-ST1A 10.0 | 11.1 | 0.2376 | 0.323 | 0.41 | ol | 122 | 0.00403 | MV
149-AL1/24-ST1A 10.0 | 11.25 | 0.194 | 0.315 | 0.47 | ol | 149 | 0.00403 | MV
34-AL1/6-ST1A 20.0 | 9.15 | 0.8342 | 0.382 | 0.17 | ol | 34 | 0.00403 | MV
48-AL1/8-ST1A 20.0 | 9.5 | 0.5939 | 0.372 | 0.21 | ol | 48 | 0.00403 | MV
70-AL1/11-ST1A 20.0 | 9.7 | 0.4132 | 0.36 | 0.29 | ol | 70 | 0.00403 | MV
94-AL1/15-ST1A 20.0 | 10 | 0.306 | 0.35 | 0.35 | ol | 94 | 0.00403 | MV
122-AL1/20-ST1A 20.0 | 10.3 | 0.2376 | 0.344 | 0.41 | ol | 122 | 0.00403 | MV
149-AL1/24-ST1A 20.0 | 10.5 | 0.194 | 0.337 | 0.47 | ol | 149 | 0.00403 | MV
184-AL1/30-ST1A 20.0 | 10.75 | 0.1571 | 0.33 | 0.535 | ol | 184 | 0.00403 | MV
243-AL1/39-ST1A 20.0 | 11 | 0.1188 | 0.32 | 0.645 | ol | 243 | 0.00403 | MV
48-AL1/8-ST1A 110.0 | 8 | 0.5939 | 0.46 | 0.21 | ol | 48 | 0.00403 | HV
70-AL1/11-ST1A 110.0 | 8.4 | 0.4132 | 0.45 | 0.29 | ol | 70 | 0.00403 | HV
94-AL1/15-ST1A 110.0 | 8.65 | 0.306 | 0.44 | 0.35 | ol | 94 | 0.00403 | HV
122-AL1/20-ST1A 110.0 | 8.5 | 0.2376 | 0.43 | 0.41 | ol | 122 | 0.00403 | HV
149-AL1/24-ST1A 110.0 | 8.75 | 0.194 | 0.41 | 0.47 | ol | 149 | 0.00403 | HV
184-AL1/30-ST1A 110.0 | 8.8 | 0.1571 | 0.4 | 0.535 | ol | 184 | 0.00403 | HV
243-AL1/39-ST1A 110.0 | 9 | 0.1188 | 0.39 | 0.645 | ol | 243 | 0.00403 | HV
305-AL1/39-ST1A 110.0 | 9.2 | 0.0949 | 0.38 | 0.74 | ol | 305 | 0.00403 | HV
490-AL1/64-ST1A 110.0 | 9.75 | 0.059 | 0.37 | 0.96 | ol | 490 | 0.00403 | HV
679-AL1/86-ST1A 110.0 | 9.95 | 0.042 | 0.36 | 1.15 | ol | 679 | 0.00403 | HV
490-AL1/64-ST1A 220.0 | 10 | 0.059 | 0.285 | 0.96 | ol | 490 | 0.00403 | HV
679-AL1/86-ST1A 220.0 | 11.7 | 0.042 | 0.275 | 1.15 | ol | 679 | 0.00403 | HV
490-AL1/64-ST1A 380.0 | 11 | 0.059 | 0.253 | 0.96 | ol | 490 | 0.00403 | HV
679-AL1/86-ST1A 380.0 | 14.6 | 0.042 | 0.25 | 1.15 | ol | 679 | 0.00403 | HV

## trafo_std_types
| i0_percent | pfe_kw | vkr_percent | sn_mva | vn_lv_kv | vn_hv_kv | vk_percent | shift_degree | vector_group | tap_side | tap_neutral | tap_min | tap_max | tap_step_degree | tap_step_percent | tap_phase_shifter
160 MVA 380/110 kV | 0.06 | 60 | 0.25 | 160 | 110 | 380 | 12.2 | 0 | Yy0 | hv | 0 | -9 | 9 | 0 | 1.5 | FALSE
100 MVA 220/110 kV | 0.06 | 55 | 0.26 | 100 | 110 | 220 | 12 | 0 | Yy0 | hv | 0 | -9 | 9 | 0 | 1.5 | FALSE
63 MVA 110/20 kV | 0.04 | 22 | 0.32 | 63 | 20 | 110 | 18 | 150 | YNd5 | hv | 0 | -9 | 9 | 0 | 1.5 | FALSE
40 MVA 110/20 kV | 0.05 | 18 | 0.34 | 40 | 20 | 110 | 16.2 | 150 | YNd5 | hv | 0 | -9 | 9 | 0 | 1.5 | FALSE
25 MVA 110/20 kV | 0.07 | 14 | 0.41 | 25 | 20 | 110 | 12 | 150 | YNd5 | hv | 0 | -9 | 9 | 0 | 1.5 | FALSE
63 MVA 110/10 kV | 0.04 | 22 | 0.32 | 63 | 10 | 110 | 18 | 150 | YNd5 | hv | 0 | -9 | 9 | 0 | 1.5 | FALSE
40 MVA 110/10 kV | 0.05 | 18 | 0.34 | 40 | 10 | 110 | 16.2 | 150 | YNd5 | hv | 0 | -9 | 9 | 0 | 1.5 | FALSE
25 MVA 110/10 kV | 0.07 | 14 | 0.41 | 25 | 10 | 110 | 12 | 150 | YNd5 | hv | 0 | -9 | 9 | 0 | 1.5 | FALSE
0.25 MVA 20/0.4 kV | 0.32 | 0.8 | 1.44 | 0.25 | 0.4 | 20 | 6 | 150 | Yzn5 | hv | 0 | -2 | 2 | 0 | 2.5 | FALSE
0.4 MVA 20/0.4 kV | 0.3375 | 1.35 | 1.425 | 0.4 | 0.4 | 20 | 6 | 150 | Dyn5 | hv | 0 | -2 | 2 | 0 | 2.5 | FALSE
0.63 MVA 20/0.4 kV | 0.2619 | 1.65 | 1.206 | 0.63 | 0.4 | 20 | 6 | 150 | Dyn5 | hv | 0 | -2 | 2 | 0 | 2.5 | FALSE
0.25 MVA 10/0.4 kV | 0.24 | 0.6 | 1.2 | 0.25 | 0.4 | 10 | 4 | 150 | Dyn5 | hv | 0 | -2 | 2 | 0 | 2.5 | FALSE
0.4 MVA 10/0.4 kV | 0.2375 | 0.95 | 1.325 | 0.4 | 0.4 | 10 | 4 | 150 | Dyn5 | hv | 0 | -2 | 2 | 0 | 2.5 | FALSE
0.63 MVA 10/0.4 kV | 0.1873 | 1.18 | 1.0794 | 0.63 | 0.4 | 10 | 4 | 150 | Dyn5 | hv | 0 | -2 | 2 | 0 | 2.5 | FALSE

## trafo3w_std_types
| sn_hv_mva | sn_mv_mva | sn_lv_mva | vn_hv_kv | vn_mv_kv | vn_lv_kv | vk_hv_percent | vk_mv_percent | vk_lv_percent | vkr_hv_percent | vkr_mv_percent | vkr_lv_percent | pfe_kw | i0_percent | shift_mv_degree | shift_lv_degree | vector_group | tap_side | tap_neutral | tap_min | tap_max | tap_step_percent
63/25/38 MVA 110/20/10 kV | 63 | 25 | 38 | 110 | 20 | 10 | 10.4 | 10.4 | 10.4 | 0.28 | 0.32 | 0.35 | 35 | 0.89 | 0 | 0 | YN0yn0yn0 | hv | 0 | -10 | 10 | 1.2
63/25/38 MVA 110/10/10 kV | 63 | 25 | 38 | 110 | 10 | 10 | 10.4 | 10.4 | 10.4 | 0.28 | 0.32 | 0.35 | 35 | 0.89 | 0 | 0 | YN0yn0yn0 | hv | 0 | -10 | 10 | 1.2

## fuse_std_types
| fuse_type | i_rated_a | t_avg | t_min | t_total | x_avg | x_min | x_total
HV 100A | HV 100A | 100 | 0 | [10.0, 3.64, 0.854, 0.281, 0.1, 0.0531, 0.022, 0.01] | [10.0, 4.267, 1.21, 0.403, 0.1, 0.058, 0.022, 0.01] | 0 | [300.0, 350.0, 450.0, 550.0, 700.0, 850.0, 1200.0, 1752.0] | [600.0, 700.0, 900.0, 1150.0, 1665.0, 2000.0, 3000.0, 4313.0]
HV 10A | HV 10A | 10 | 0 | [10.0, 1675.0, 0.344, 0.156, 0.1, 0.0417, 0.0171, 0.01] | [10.0, 1.3, 0.3, 0.155, 0.1, 0.0555, 0.023, 0.01] | 0 | [30.0, 32.0, 35.0, 37.0, 39.0, 50.0, 70.0, 88.0] | [60.0, 70.0, 80.0, 87.0, 94.0, 110.0, 150.0, 216.0]
HV 125A | HV 125A | 125 | 0 | [10.0, 1.82, 0.344, 0.1, 0.0467, 0.0269, 0.01] | [10.0, 2.478, 0.426, 0.1, 0.0427, 0.0211, 0.01] | 0 | [375.0, 500.0, 700.0, 925.0, 1200.0, 1500.0, 2341.0] | [750.0, 1000.0, 1500.0, 2200.0, 3000.0, 4000.0, 5765.0]
HV 160A | HV 160A | 160 | 0 | [10.0, 4.15, 1.03, 0.198, 0.1, 0.051, 0.0172, 0.01] | [10.0, 2.3, 0.734, 0.274, 0.1, 0.046, 0.0177, 0.01] | 0 | [480.0, 550.0, 700.0, 1000.0, 1260.0, 1600.0, 2500.0, 3227.0] | [960.0, 1300.0, 1700.0, 2200.0, 2996.0, 4000.0, 6000.0, 7946.0]
HV 16A | HV 16A | 16 | 0 | [10.0, 0.352, 0.164, 0.1, 0.0649, 0.0342, 0.01] | [10.0, 2.34, 0.722, 0.181, 0.1, 0.055, 0.0296, 0.01] | 0 | [48.0, 60.0, 65.0, 71.0, 80.0, 100.0, 162.0] | [96.0, 110.0, 125.0, 150.0, 168.0, 200.0, 250.0, 398.0]
HV 200A | HV 200A | 200 | 0 | [10.0, 4.267, 1.21, 0.403, 0.1, 0.058, 0.022, 0.01] | [10.0, 3.73, 1.654, 0.328, 0.1, 0.0531, 0.019, 0.01] | 0 | [600.0, 700.0, 900.0, 1150.0, 1665.0, 2000.0, 3000.0, 4313.0] | [1200.0, 1500.0, 1800.0, 2700.0, 3960.0, 5000.0, 7500.0, 10620.0]
HV 20A | HV 20A | 20 | 0 | [10.0, 1.3, 0.3, 0.155, 0.1, 0.0555, 0.023, 0.01] | [10.0, 1.3, 0.161, 0.1, 0.0611, 0.0399, 0.0141, 0.01] | 0 | [60.0, 70.0, 80.0, 87.0, 94.0, 110.0, 150.0, 216.0] | [120.0, 150.0, 200.0, 223.0, 260.0, 300.0, 450.0, 532.0]
HV 25A | HV 25A | 25 | 0 | [10.0, 2.512, 0.833, 0.299, 0.1, 0.0372, 0.0223, 0.01] | [10.0, 3.125, 0.597, 0.198, 0.1, 0.0378, 0.022, 0.01] | 0 | [75.0, 82.0, 90.0, 100.0, 124.0, 170.0, 200.0, 289.0] | [150.0, 170.0, 210.0, 250.0, 294.0, 400.0, 500.0, 711.0]
HV 31.5A | HV 31.5A | 31.5 | 0 | [10.0, 2.34, 0.722, 0.181, 0.1, 0.055, 0.0296, 0.01] | [10.0, 2.84, 0.368, 0.164, 0.1, 0.0621, 0.0378, 0.0195, 0.01] | 0 | [95.0, 110.0, 125.0, 150.0, 165.0, 200.0, 250.0, 390.0] | [189.0, 220.0, 300.0, 350.0, 393.0, 450.0, 530.0, 700.0, 960.0]
HV 40A | HV 40A | 40 | 0 | [10.0, 1.3, 0.161, 0.1, 0.0611, 0.0399, 0.0141, 0.01] | [10.0, 2.05, 0.369, 0.198, 0.1, 0.051, 0.0298, 0.01] | 0 | [120.0, 150.0, 200.0, 223.0, 260.0, 300.0, 450.0, 532.0] | [240.0, 300.0, 400.0, 450.0, 530.0, 650.0, 800.0, 1311.0]
HV 50A | HV 50A | 50 | 0 | [10.0, 3.215, 0.597, 0.198, 0.1, 0.0378, 0.022, 0.01] | [10.0, 3.64, 0.854, 0.281, 0.1, 0.0531, 0.022, 0.01] | 0 | [150.0, 170.0, 210.0, 250.0, 294.0, 400.0, 500.0, 711.0] | [300.0, 350.0, 450.0, 550.0, 700.0, 850.0, 1200.0, 1752.0]
HV 6.3A | HV 6.3A | 6.3 | 0 | [10.0, 1.39, 0.344, 0.168, 0.1, 0.056, 0.0263, 0.01] | [10.0, 1.711, 0.516, 0.198, 0.1, 0.0634, 0.0303, 0.01] | 0 | [19.0, 19.5, 20.4, 20.8, 22.0, 25.0, 32.0, 48.0] | [38.0, 40.0, 43.0, 48.0, 53.0, 60.0, 75.0, 118.0]
HV 63A | HV 63A | 63 | 0 | [10.0, 2.84, 0.368, 0.164, 0.1, 0.0621, 0.0378, 0.0195, 0.01] | [10.0, 1.82, 0.344, 0.1, 0.0467, 0.0269, 0.01] | 0 | [189.0, 220.0, 300.0, 350.0, 393.0, 450.0, 530.0, 700.0, 961.0] | [378.0, 500.0, 700.0, 934.0, 1200.0, 1500.0, 2366.0]
HV 80A | HV 80A | 80 | 0 | [10.0, 2.05, 0.369, 0.198, 0.1, 0.051, 0.0298, 0.01] | [10.0, 4.15, 1.03, 0.198, 0.1, 0.051, 0.0172, 0.01] | 0 | [240.0, 300.0, 400.0, 450.0, 530.0, 650.0, 800.0, 1311.0] | [480.0, 550.0, 700.0, 1000.0, 1260.0, 1600.0, 2500.0, 3227.0]
Siemens NH-1-100 | Siemens NH-1-100 | 100 | [5400.0, 2000.0, 400.0, 20.0, 1.0, 0.2, 0.012, 0.004] | 0 | 0 | [150.0, 190.0, 250.0, 430.0, 900.0, 1250.0, 2700.0, 3600.0] | 0 | 0
Siemens NH-1-125 | Siemens NH-1-125 | 125 | [4800.0, 120.0, 7.0, 0.1, 0.004] | 0 | 0 | [180.0, 400.0, 740.0, 2000.0, 4250.0] | 0 | 0
Siemens NH-1-16 | Siemens NH-1-16 | 16 | [4000.0, 400.0, 2.0, 0.1, 0.04, 0.01] | 0 | 0 | [26.0, 35.0, 75.0, 150.0, 200.0, 300.0] | 0 | 0
Siemens NH-1-160 | Siemens NH-1-160 | 160 | [4800.0, 120.0, 7.0, 0.1, 0.004] | 0 | 0 | [210.0, 500.0, 900.0, 2300.0, 5000.0] | 0 | 0
Siemens NH-1-25 | Siemens NH-1-25 | 25 | [4000.0, 1000.0, 10.0, 0.2, 0.02, 0.01] | 0 | 0 | [40.0, 50.0, 100.0, 210.0, 400.0, 500.0] | 0 | 0
Siemens NH-1-50 | Siemens NH-1-50 | 50 | [4000.0, 40.0, 4.0, 1.0, 0.02, 0.01] | 0 | 0 | [86.0, 200.0, 300.0, 400.0, 1000.0, 1280.0] | 0 | 0
Siemens NH-1-63 | Siemens NH-1-63 | 63 | [4000.0, 100.0, 10.0, 2.0, 0.04, 0.01] | 0 | 0 | [100.0, 200.0, 300.0, 400.0, 1000.0, 1500.0] | 0 | 0
Siemens NH-1-80 | Siemens NH-1-80 | 80 | [4800.0, 120.0, 7.0, 0.1, 0.01] | 0 | 0 | [150.58, 250.0, 450.0, 1150.0, 2470.0] | 0 | 0
Siemens NH-2-1000 | Siemens NH-2-1000 | 1000 | [4800.0, 120.0, 7.0, 0.1, 0.004] | 0 | 0 | [1900.0, 3500.0, 8400.0, 24000.0, 52000.0] | 0 | 0
Siemens NH-2-200 | Siemens NH-2-200 | 200 | [4800.0, 120.0, 7.0, 0.1, 0.004] | 0 | 0 | [280.0, 650.0, 1200.0, 3000.0, 7000.0] | 0 | 0
Siemens NH-2-224 | Siemens NH-2-224 | 224 | [4800.0, 120.0, 7.0, 0.2, 0.04, 0.004] | 0 | 0 | [400.0, 750.0, 1453.0, 3025.0, 4315.0, 7600.0] | 0 | 0
Siemens NH-2-250 | Siemens NH-2-250 | 250 | [4800.0, 120.0, 7.0, 0.1, 0.004] | 0 | 0 | [450.0, 800.0, 1650.0, 4000.0, 8500.0] | 0 | 0
Siemens NH-2-315 | Siemens NH-2-315 | 315 | [4800.0, 120.0, 7.0, 0.1, 0.004] | 0 | 0 | [550.0, 920.0, 1900.0, 5000.0, 11000.0] | 0 | 0
Siemens NH-2-355 | Siemens NH-2-355 | 355 | [4800.0, 120.0, 6.0, 0.1, 0.004] | 0 | 0 | [650.0, 1116.27, 2350.0, 5840.0, 12790.0] | 0 | 0
Siemens NH-2-400 | Siemens NH-2-400 | 400 | [4800.0, 120.0, 7.0, 0.1, 0.004] | 0 | 0 | [720.0, 1350.0, 2800.0, 6500.0, 15000.0] | 0 | 0
Siemens NH-2-425 | Siemens NH-2-425 | 425 | [4800.0, 120.0, 7.0, 0.1, 0.004] | 0 | 0 | [850.0, 1500.0, 3050.0, 7500.0, 16500.0] | 0 | 0
Siemens NH-2-630 | Siemens NH-2-630 | 630 | [4800.0, 120.0, 7.0, 0.1, 0.004] | 0 | 0 | [1200.0, 2000.0, 4800.0, 12000.0, 26000.0] | 0 | 0

## dtypes
| element | column | dtype
0 | bus | name | object
1 | bus | vn_kv | float64
2 | bus | type | object
3 | bus | zone | object
4 | bus | in_service | bool
5 | load | name | object
6 | load | bus | uint32
7 | load | p_mw | float64
8 | load | q_mvar | float64
9 | load | const_z_percent | float64
10 | load | const_i_percent | float64
11 | load | sn_mva | float64
12 | load | scaling | float64
13 | load | in_service | bool
14 | load | type | object
15 | ext_grid | name | object
16 | ext_grid | bus | uint32
17 | ext_grid | vm_pu | float64
18 | ext_grid | va_degree | float64
19 | ext_grid | slack_weight | float64
20 | ext_grid | in_service | bool
21 | line | name | object
22 | line | std_type | object
23 | line | from_bus | uint32
24 | line | to_bus | uint32
25 | line | length_km | float64
26 | line | r_ohm_per_km | float64
27 | line | x_ohm_per_km | float64
28 | line | c_nf_per_km | float64
29 | line | g_us_per_km | float64
30 | line | max_i_ka | float64
31 | line | df | float64
32 | line | parallel | uint32
33 | line | type | object
34 | line | in_service | bool
35 | trafo | name | object
36 | trafo | std_type | object
37 | trafo | hv_bus | uint32
38 | trafo | lv_bus | uint32
39 | trafo | sn_mva | float64
40 | trafo | vn_hv_kv | float64
41 | trafo | vn_lv_kv | float64
42 | trafo | vk_percent | float64
43 | trafo | vkr_percent | float64
44 | trafo | pfe_kw | float64
45 | trafo | i0_percent | float64
46 | trafo | shift_degree | float64
47 | trafo | tap_side | object
48 | trafo | tap_neutral | int32
49 | trafo | tap_min | int32
50 | trafo | tap_max | int32
51 | trafo | tap_step_percent | float64
52 | trafo | tap_step_degree | float64
53 | trafo | tap_pos | int32
54 | trafo | tap_phase_shifter | bool
55 | trafo | parallel | uint32
56 | trafo | df | float64
57 | trafo | in_service | bool
58 | line_geodata | coords | object
59 | bus_geodata | x | float64
60 | bus_geodata | y | float64
61 | bus_geodata | coords | object

## parameters
| version | format_version | converged | OPF_converged | name | f_hz | sn_mva
0 | 2.14.6 | 2.14.0 | FALSE | FALSE |  | 50 | 1