## bus
| name | vn_kv | type | zone | in_service
0 | bus_LV_843-3_0_2_node_0 | 0.4 | n |  | TRUE
1 | bus_LV_843-3_0_2_node_1 | 0.4 | n |  | TRUE
2 | bus_LV_843-3_0_2_node_2 | 0.4 | n |  | TRUE
3 | bus_LV_843-3_0_2_node_3 | 0.4 | n |  | TRUE
4 | bus_LV_843-3_0_2_node_4 | 0.4 | n |  | TRUE
5 | bus_LV_843-3_0_2_node_5 | 0.4 | n |  | TRUE
6 | bus_LV_843-3_0_2_node_181 | 0.4 | n |  | TRUE
7 | bus_LV_843-3_0_2_node_104 | 0.4 | n |  | TRUE
8 | bus_LV_843-3_0_2_node_77 | 0.4 | n |  | TRUE
9 | bus_LV_843-3_0_2_node_187 | 0.4 | n |  | TRUE
10 | bus_LV_843-3_0_2_node_8 | 0.4 | n |  | TRUE
11 | bus_LV_843-3_0_2_node_9 | 0.4 | n |  | TRUE
12 | bus_LV_843-3_0_2_node_10 | 0.4 | n |  | TRUE
13 | bus_LV_843-3_0_2_node_11 | 0.4 | n |  | TRUE
14 | bus_LV_843-3_0_2_node_12 | 0.4 | n |  | TRUE
15 | bus_LV_843-3_0_2_node_13 | 0.4 | n |  | TRUE
16 | bus_LV_843-3_0_2_node_14 | 0.4 | n |  | TRUE
17 | bus_LV_843-3_0_2_node_196 | 0.4 | n |  | TRUE
18 | bus_LV_843-3_0_2_node_195 | 0.4 | n |  | TRUE
19 | bus_LV_843-3_0_2_node_15 | 0.4 | n |  | TRUE
20 | bus_LV_843-3_0_2_node_120 | 0.4 | n |  | TRUE
21 | bus_LV_843-3_0_2_node_137 | 0.4 | n |  | TRUE
22 | bus_LV_843-3_0_2_node_139 | 0.4 | n |  | TRUE
23 | bus_LV_843-3_0_2_node_142 | 0.4 | n |  | TRUE
24 | bus_LV_843-3_0_2_node_151 | 0.4 | n |  | TRUE
25 | bus_LV_843-3_0_2_node_150 | 0.4 | n |  | TRUE
26 | bus_LV_843-3_0_2_node_115 | 0.4 | n |  | TRUE
27 | bus_LV_843-3_0_2_node_152 | 0.4 | n |  | TRUE
28 | bus_LV_843-3_0_2_node_153 | 0.4 | n |  | TRUE
29 | bus_LV_843-3_0_2_node_154 | 0.4 | n |  | TRUE
30 | bus_LV_843-3_0_2_node_155 | 0.4 | n |  | TRUE
31 | bus_LV_843-3_0_2_node_158 | 0.4 | n |  | TRUE
32 | bus_LV_843-3_0_2_node_159 | 0.4 | n |  | TRUE
33 | bus_LV_843-3_0_2_node_157 | 0.4 | n |  | TRUE
34 | bus_LV_843-3_0_2_node_160 | 0.4 | n |  | TRUE
35 | bus_LV_843-3_0_2_node_161 | 0.4 | n |  | TRUE
36 | bus_LV_843-3_0_2_node_162 | 0.4 | n |  | TRUE
37 | bus_LV_843-3_0_2_node_174 | 0.4 | n |  | TRUE
38 | bus_LV_843-3_0_2_node_93 | 0.4 | n |  | TRUE
39 | bus_LV_843-3_0_2_node_175 | 0.4 | n |  | TRUE
40 | bus_LV_843-3_0_2_node_176 | 0.4 | n |  | TRUE
41 | bus_LV_843-3_0_2_node_177 | 0.4 | n |  | TRUE
42 | bus_LV_843-3_0_2_node_110 | 0.4 | n |  | TRUE
43 | bus_LV_843-3_0_2_node_178 | 0.4 | n |  | TRUE
44 | bus_LV_843-3_0_2_node_109 | 0.4 | n |  | TRUE
45 | bus_LV_843-3_0_2_node_179 | 0.4 | n |  | TRUE
46 | bus_LV_843-3_0_2_node_180 | 0.4 | n |  | TRUE
47 | bus_LV_843-3_0_2_node_74 | 0.4 | n |  | TRUE
48 | bus_LV_843-3_0_2_node_75 | 0.4 | n |  | TRUE
49 | bus_LV_843-3_0_2_node_76 | 0.4 | n |  | TRUE
50 | bus_LV_843-3_0_2_node_78 | 0.4 | n |  | TRUE
51 | bus_LV_843-3_0_2_node_100 | 0.4 | n |  | TRUE
52 | bus_LV_843-3_0_2_node_101 | 0.4 | n |  | TRUE
53 | bus_LV_843-3_0_2_node_105 | 0.4 | n |  | TRUE
54 | bus_LV_843-3_0_2_node_106 | 0.4 | n |  | TRUE
55 | bus_LV_843-3_0_2_node_107 | 0.4 | n |  | TRUE
56 | bus_LV_843-3_0_2_node_108 | 0.4 | n |  | TRUE
57 | bus_LV_843-3_0_2_node_114 | 0.4 | n |  | TRUE
58 | bus_LV_843-3_0_2_node_118 | 0.4 | n |  | TRUE
59 | bus_LV_843-3_0_2_node_119 | 0.4 | n |  | TRUE
60 | bus_MV_0_node_75 | 20 | n |  | TRUE

## load
| name | bus | p_mw | q_mvar | const_z_percent | const_i_percent | sn_mva | scaling | in_service | type
0 | LV_843-3_0_2_load_0 | 0 | 0.0017875 | 0.000448 | 0 | 0 |  | 1 | TRUE | wye
1 | LV_843-3_0_2_load_5 | 5 | 0.0048182 | 0.0012076 | 0 | 0 |  | 1 | TRUE | wye
2 | LV_843-3_0_2_load_181 | 6 | 0.0010873 | 0.00027251 | 0 | 0 |  | 1 | TRUE | wye
3 | LV_843-3_0_2_load_104 | 7 | 0.01286 | 0.003223 | 0 | 0 |  | 1 | TRUE | wye
4 | LV_843-3_0_2_load_187 | 9 | 0.00067141 | 0.00016827 | 0 | 0 |  | 1 | TRUE | wye
5 | LV_843-3_0_2_load_8 | 10 | 0.00034536 | 8.6554e-05 | 0 | 0 |  | 1 | TRUE | wye
6 | LV_843-3_0_2_load_9 | 11 | 0.00031706 | 7.9463e-05 | 0 | 0 |  | 1 | TRUE | wye
7 | LV_843-3_0_2_load_11 | 13 | 0.00035079 | 8.7917e-05 | 0 | 0 |  | 1 | TRUE | wye
8 | LV_843-3_0_2_load_12 | 14 | 0.00036461 | 9.138e-05 | 0 | 0 |  | 1 | TRUE | wye
9 | LV_843-3_0_2_load_14 | 16 | 0.00040221 | 0.0001008 | 0 | 0 |  | 1 | TRUE | wye
10 | LV_843-3_0_2_load_196 | 17 | 0.0003756 | 9.4135e-05 | 0 | 0 |  | 1 | TRUE | wye
11 | LV_843-3_0_2_load_195 | 18 | 0.00035516 | 8.9013e-05 | 0 | 0 |  | 1 | TRUE | wye
12 | LV_843-3_0_2_load_15 | 19 | 0.00036612 | 9.1758e-05 | 0 | 0 |  | 1 | TRUE | wye
13 | LV_843-3_0_2_load_120 | 20 | 0.00033907 | 8.4978e-05 | 0 | 0 |  | 1 | TRUE | wye
14 | LV_843-3_0_2_load_137 | 21 | 0.00049836 | 0.0001249 | 0 | 0 |  | 1 | TRUE | wye
15 | LV_843-3_0_2_load_151 | 24 | 0.0026722 | 0.00066971 | 0 | 0 |  | 1 | TRUE | wye
16 | LV_843-3_0_2_load_150 | 25 | 0.00063199 | 0.00015839 | 0 | 0 |  | 1 | TRUE | wye
17 | LV_843-3_0_2_load_115 | 26 | 0.00065716 | 0.0001647 | 0 | 0 |  | 1 | TRUE | wye
18 | LV_843-3_0_2_load_152 | 27 | 0.003727 | 0.00093409 | 0 | 0 |  | 1 | TRUE | wye
19 | LV_843-3_0_2_load_159 | 32 | 0.0014298 | 0.00035833 | 0 | 0 |  | 1 | TRUE | wye
20 | LV_843-3_0_2_load_160 | 34 | 0.003233 | 0.00081026 | 0 | 0 |  | 1 | TRUE | wye
21 | LV_843-3_0_2_load_162 | 36 | 0.00067449 | 0.00016904 | 0 | 0 |  | 1 | TRUE | wye
22 | LV_843-3_0_2_load_174 | 37 | 0.00083671 | 0.0002097 | 0 | 0 |  | 1 | TRUE | wye
23 | LV_843-3_0_2_load_93 | 38 | 0.00050855 | 0.00012745 | 0 | 0 |  | 1 | TRUE | wye
24 | LV_843-3_0_2_load_176 | 40 | 0.0005078 | 0.00012727 | 0 | 0 |  | 1 | TRUE | wye
25 | LV_843-3_0_2_load_177 | 41 | 0.00051629 | 0.00012939 | 0 | 0 |  | 1 | TRUE | wye
26 | LV_843-3_0_2_load_110 | 42 | 0.00041302 | 0.00010351 | 0 | 0 |  | 1 | TRUE | wye
27 | LV_843-3_0_2_load_178 | 43 | 0.00043923 | 0.00011008 | 0 | 0 |  | 1 | TRUE | wye
28 | LV_843-3_0_2_load_179 | 45 | 0.00038891 | 9.747e-05 | 0 | 0 |  | 1 | TRUE | wye
29 | LV_843-3_0_2_load_180 | 46 | 0.00044698 | 0.00011202 | 0 | 0 |  | 1 | TRUE | wye
30 | LV_843-3_0_2_load_74 | 47 | 0.011728 | 0.0029392 | 0 | 0 |  | 1 | TRUE | wye
31 | LV_843-3_0_2_load_75 | 48 | 0.0046203 | 0.001158 | 0 | 0 |  | 1 | TRUE | wye
32 | LV_843-3_0_2_load_100 | 51 | 0.0006945 | 0.00017406 | 0 | 0 |  | 1 | TRUE | wye
33 | LV_843-3_0_2_load_101 | 52 | 0.0013681 | 0.00034288 | 0 | 0 |  | 1 | TRUE | wye
34 | LV_843-3_0_2_load_105 | 53 | 0.00036937 | 9.2572e-05 | 0 | 0 |  | 1 | TRUE | wye
35 | LV_843-3_0_2_load_106 | 54 | 0.00057364 | 0.00014377 | 0 | 0 |  | 1 | TRUE | wye
36 | LV_843-3_0_2_load_108 | 56 | 0.0019672 | 0.00049303 | 0 | 0 |  | 1 | TRUE | wye
37 | LV_843-3_0_2_load_119 | 59 | 0.00029203 | 7.319e-05 | 0 | 0 |  | 1 | TRUE | wye

## ext_grid
| name | bus | vm_pu | va_degree | slack_weight | in_service
0 |  | 48 | 1 | 0 | 1 | TRUE

## line
| name | std_type | from_bus | to_bus | length_km | r_ohm_per_km | x_ohm_per_km | c_nf_per_km | g_us_per_km | max_i_ka | df | parallel | type | in_service
0 | LV_843-3_0_2_line_0 | NAYY 4x150 SE | 0 | 1 | 0.031838 | 0.208 | 0.08 | 261 | 0 | 0.27 | 1 | 2 | cs | TRUE
1 | LV_843-3_0_2_line_1 | NAYY 4x150 SE | 0 | 2 | 0.017827 | 0.208 | 0.08 | 261 | 0 | 0.27 | 1 | 2 | cs | TRUE
2 | LV_843-3_0_2_line_2 | NAYY 4x150 SE | 1 | 3 | 0.038894 | 0.208 | 0.08 | 261 | 0 | 0.27 | 1 | 2 | cs | TRUE
3 | LV_843-3_0_2_line_3 | NAYY 4x150 SE | 1 | 4 | 0.034313 | 0.208 | 0.08 | 261 | 0 | 0.27 | 1 | 1 | cs | TRUE
4 | LV_843-3_0_2_line_4 | NAYY 4x150 SE | 2 | 5 | 0.18431 | 0.208 | 0.08 | 261 | 0 | 0.27 | 1 | 2 | cs | TRUE
5 | LV_843-3_0_2_line_5 | NAYY 4x150 SE | 3 | 6 | 0.22584 | 0.208 | 0.08 | 261 | 0 | 0.27 | 1 | 2 | cs | TRUE
6 | LV_843-3_0_2_line_6 | NAYY 4x150 SE | 4 | 7 | 0.037811 | 0.208 | 0.08 | 261 | 0 | 0.27 | 1 | 1 | cs | TRUE
7 | LV_843-3_0_2_line_7 | NAYY 4x150 SE | 5 | 8 | 0.018308 | 0.208 | 0.08 | 261 | 0 | 0.27 | 1 | 2 | cs | TRUE
8 | LV_843-3_0_2_line_8 | NAYY 4x150 SE | 5 | 9 | 0.16798 | 0.208 | 0.08 | 261 | 0 | 0.27 | 1 | 1 | cs | TRUE
9 | LV_843-3_0_2_line_9 | NAYY 4x150 SE | 6 | 44 | 0.15164 | 0.208 | 0.08 | 261 | 0 | 0.27 | 1 | 1 | cs | TRUE
10 | LV_843-3_0_2_line_10 | NAYY 4x150 SE | 8 | 49 | 0.04447 | 0.208 | 0.08 | 261 | 0 | 0.27 | 1 | 2 | cs | TRUE
11 | LV_843-3_0_2_line_11 | NAYY 4x150 SE | 9 | 31 | 0.015755 | 0.208 | 0.08 | 261 | 0 | 0.27 | 1 | 1 | cs | TRUE
12 | LV_843-3_0_2_line_12 | NAYY 4x150 SE | 10 | 11 | 0.01946 | 0.208 | 0.08 | 261 | 0 | 0.27 | 1 | 1 | cs | TRUE
13 | LV_843-3_0_2_line_13 | NAYY 4x150 SE | 10 | 12 | 0.0079263 | 0.208 | 0.08 | 261 | 0 | 0.27 | 1 | 1 | cs | TRUE
14 | LV_843-3_0_2_line_14 | NAYY 4x150 SE | 11 | 13 | 0.008371 | 0.208 | 0.08 | 261 | 0 | 0.27 | 1 | 1 | cs | TRUE
15 | LV_843-3_0_2_line_15 | NAYY 4x150 SE | 12 | 14 | 0.021451 | 0.208 | 0.08 | 261 | 0 | 0.27 | 1 | 1 | cs | TRUE
16 | LV_843-3_0_2_line_16 | NAYY 4x150 SE | 12 | 15 | 0.040889 | 0.208 | 0.08 | 261 | 0 | 0.27 | 1 | 1 | cs | TRUE
17 | LV_843-3_0_2_line_17 | NAYY 4x150 SE | 14 | 16 | 0.016025 | 0.208 | 0.08 | 261 | 0 | 0.27 | 1 | 1 | cs | TRUE
18 | LV_843-3_0_2_line_18 | NAYY 4x150 SE | 15 | 17 | 0.044766 | 0.208 | 0.08 | 261 | 0 | 0.27 | 1 | 1 | cs | TRUE
19 | LV_843-3_0_2_line_19 | NAYY 4x150 SE | 15 | 18 | 0.10997 | 0.208 | 0.08 | 261 | 0 | 0.27 | 1 | 1 | cs | TRUE
20 | LV_843-3_0_2_line_20 | NAYY 4x150 SE | 16 | 19 | 0.0049097 | 0.208 | 0.08 | 261 | 0 | 0.27 | 1 | 1 | cs | TRUE
21 | LV_843-3_0_2_line_21 | NAYY 4x150 SE | 18 | 23 | 0.31663 | 0.208 | 0.08 | 261 | 0 | 0.27 | 1 | 1 | cs | TRUE
22 | LV_843-3_0_2_line_22 | NAYY 4x150 SE | 19 | 20 | 0.045702 | 0.208 | 0.08 | 261 | 0 | 0.27 | 1 | 1 | cs | TRUE
23 | LV_843-3_0_2_line_23 | NAYY 4x150 SE | 20 | 58 | 0.018442 | 0.208 | 0.08 | 261 | 0 | 0.27 | 1 | 1 | cs | TRUE
24 | LV_843-3_0_2_line_24 | NAYY 4x150 SE | 21 | 22 | 0.20586 | 0.208 | 0.08 | 261 | 0 | 0.27 | 1 | 1 | cs | TRUE
25 | LV_843-3_0_2_line_25 | NAYY 4x150 SE | 22 | 23 | 0.11451 | 0.208 | 0.08 | 261 | 0 | 0.27 | 1 | 1 | cs | TRUE
26 | LV_843-3_0_2_line_26 | NAYY 4x150 SE | 22 | 24 | 0.42745 | 0.208 | 0.08 | 261 | 0 | 0.27 | 1 | 1 | cs | TRUE
27 | LV_843-3_0_2_line_27 | NAYY 4x150 SE | 24 | 25 | 0.0064904 | 0.208 | 0.08 | 261 | 0 | 0.27 | 1 | 1 | cs | TRUE
28 | LV_843-3_0_2_line_28 | NAYY 4x150 SE | 25 | 26 | 0.67354 | 0.208 | 0.08 | 261 | 0 | 0.27 | 1 | 1 | cs | TRUE
29 | LV_843-3_0_2_line_29 | NAYY 4x150 SE | 27 | 28 | 0.015517 | 0.208 | 0.08 | 261 | 0 | 0.27 | 1 | 1 | cs | TRUE
30 | LV_843-3_0_2_line_30 | NAYY 4x150 SE | 27 | 29 | 0.021197 | 0.208 | 0.08 | 261 | 0 | 0.27 | 1 | 1 | cs | TRUE
31 | LV_843-3_0_2_line_31 | NAYY 4x150 SE | 28 | 30 | 0.01681 | 0.208 | 0.08 | 261 | 0 | 0.27 | 1 | 1 | cs | TRUE
32 | LV_843-3_0_2_line_32 | NAYY 4x150 SE | 29 | 31 | 0.055181 | 0.208 | 0.08 | 261 | 0 | 0.27 | 1 | 1 | cs | TRUE
33 | LV_843-3_0_2_line_33 | NAYY 4x150 SE | 30 | 32 | 0.022903 | 0.208 | 0.08 | 261 | 0 | 0.27 | 1 | 1 | cs | TRUE
34 | LV_843-3_0_2_line_34 | NAYY 4x150 SE | 32 | 33 | 0.069401 | 0.208 | 0.08 | 261 | 0 | 0.27 | 1 | 1 | cs | TRUE
35 | LV_843-3_0_2_line_35 | NAYY 4x150 SE | 33 | 34 | 0.064713 | 0.208 | 0.08 | 261 | 0 | 0.27 | 1 | 1 | cs | TRUE
36 | LV_843-3_0_2_line_36 | NAYY 4x150 SE | 34 | 35 | 0.039722 | 0.208 | 0.08 | 261 | 0 | 0.27 | 1 | 1 | cs | TRUE
37 | LV_843-3_0_2_line_37 | NAYY 4x150 SE | 35 | 36 | 0.005495 | 0.208 | 0.08 | 261 | 0 | 0.27 | 1 | 1 | cs | TRUE
38 | LV_843-3_0_2_line_38 | NAYY 4x150 SE | 37 | 38 | 0.050758 | 0.208 | 0.08 | 261 | 0 | 0.27 | 1 | 1 | cs | TRUE
39 | LV_843-3_0_2_line_39 | NAYY 4x150 SE | 37 | 39 | 0.023663 | 0.208 | 0.08 | 261 | 0 | 0.27 | 1 | 1 | cs | TRUE
40 | LV_843-3_0_2_line_40 | NAYY 4x150 SE | 39 | 40 | 0.084155 | 0.208 | 0.08 | 261 | 0 | 0.27 | 1 | 1 | cs | TRUE
41 | LV_843-3_0_2_line_41 | NAYY 4x150 SE | 39 | 41 | 0.055386 | 0.208 | 0.08 | 261 | 0 | 0.27 | 1 | 1 | cs | TRUE
42 | LV_843-3_0_2_line_42 | NAYY 4x150 SE | 41 | 42 | 0.058115 | 0.208 | 0.08 | 261 | 0 | 0.27 | 1 | 1 | cs | TRUE
43 | LV_843-3_0_2_line_43 | NAYY 4x150 SE | 42 | 55 | 0.0076097 | 0.208 | 0.08 | 261 | 0 | 0.27 | 1 | 1 | cs | TRUE
44 | LV_843-3_0_2_line_44 | NAYY 4x150 SE | 43 | 44 | 0.01483 | 0.208 | 0.08 | 261 | 0 | 0.27 | 1 | 1 | cs | TRUE
45 | LV_843-3_0_2_line_45 | NAYY 4x150 SE | 43 | 45 | 0.010695 | 0.208 | 0.08 | 261 | 0 | 0.27 | 1 | 1 | cs | TRUE
46 | LV_843-3_0_2_line_46 | NAYY 4x150 SE | 44 | 55 | 0.020502 | 0.208 | 0.08 | 261 | 0 | 0.27 | 1 | 1 | cs | TRUE
47 | LV_843-3_0_2_line_47 | NAYY 4x150 SE | 45 | 46 | 0.022902 | 0.208 | 0.08 | 261 | 0 | 0.27 | 1 | 1 | cs | TRUE
48 | LV_843-3_0_2_line_48 | NAYY 4x150 SE | 47 | 48 | 0.00040134 | 0.208 | 0.08 | 261 | 0 | 0.27 | 1 | 2 | cs | TRUE
49 | LV_843-3_0_2_line_49 | NAYY 4x150 SE | 47 | 49 | 0.071093 | 0.208 | 0.08 | 261 | 0 | 0.27 | 1 | 2 | cs | TRUE
50 | LV_843-3_0_2_line_50 | NAYY 4x150 SE | 49 | 50 | 0.015332 | 0.208 | 0.08 | 261 | 0 | 0.27 | 1 | 1 | cs | TRUE
51 | LV_843-3_0_2_line_51 | NAYY 4x150 SE | 50 | 51 | 0.058145 | 0.208 | 0.08 | 261 | 0 | 0.27 | 1 | 1 | cs | TRUE
52 | LV_843-3_0_2_line_52 | NAYY 4x150 SE | 51 | 52 | 0.0011869 | 0.208 | 0.08 | 261 | 0 | 0.27 | 1 | 1 | cs | TRUE
53 | LV_843-3_0_2_line_53 | NAYY 4x150 SE | 53 | 54 | 0.024449 | 0.208 | 0.08 | 261 | 0 | 0.27 | 1 | 1 | cs | TRUE
54 | LV_843-3_0_2_line_54 | NAYY 4x150 SE | 53 | 55 | 0.078817 | 0.208 | 0.08 | 261 | 0 | 0.27 | 1 | 1 | cs | TRUE
55 | LV_843-3_0_2_line_55 | NAYY 4x150 SE | 54 | 56 | 0.01953 | 0.208 | 0.08 | 261 | 0 | 0.27 | 1 | 1 | cs | TRUE
56 | LV_843-3_0_2_line_56 | NAYY 4x150 SE | 56 | 57 | 0.073762 | 0.208 | 0.08 | 261 | 0 | 0.27 | 1 | 1 | cs | TRUE
57 | LV_843-3_0_2_line_57 | NAYY 4x150 SE | 57 | 58 | 0.13648 | 0.208 | 0.08 | 261 | 0 | 0.27 | 1 | 1 | cs | TRUE
58 | LV_843-3_0_2_line_58 | NAYY 4x150 SE | 57 | 59 | 0.068128 | 0.208 | 0.08 | 261 | 0 | 0.27 | 1 | 1 | cs | TRUE

## trafo
| name | std_type | hv_bus | lv_bus | sn_mva | vn_hv_kv | vn_lv_kv | vk_percent | vkr_percent | pfe_kw | i0_percent | shift_degree | tap_side | tap_neutral | tap_min | tap_max | tap_step_percent | tap_step_degree | tap_pos | tap_phase_shifter | parallel | df | in_service
0 | LV_843-3_0_2_trafo_75 | 0.25 MVA 20/0.4 kV | 60 | 48 | 0.25 | 20 | 0.4 | 6 | 1.44 | 0.8 | 0.32 | 150 | hv | 0 | -2 | 2 | 2.5 | 0 | 0 | FALSE | 1 | 1 | TRUE

## line_geodata
| x0 | y0 | x1 | y1 | x2 | y2 | x3 | y3 | x4 | y4 | x5 | y5 | x6 | y6 | x7 | y7 | x8 | y8 | x9 | y9 | x10 | y10 | x11 | y11 | x12 | y12 | x13 | y13 | x14 | y14
0 | 2590637.7687 | 1151156.0371 | 2590640.3509 | 1151153.354 | 2590650.3474 | 1151145.9458 | 2590664.2892 | 1151138.7887
1 | 2590680.1483 | 1151130.6473 | 2590664.2892 | 1151138.7887
2 | 2590615.8995 | 1151188.1205 | 2590622.4528 | 1151177.6495 | 2590629.6886 | 1151166.8551 | 2590635.0485 | 1151158.8539 | 2590637.7687 | 1151156.0371
3 | 2590612.5168 | 1151155.1763 | 2590629.6886 | 1151166.8551 | 2590635.0485 | 1151158.8539 | 2590637.7687 | 1151156.0371
4 | 2590680.1483 | 1151130.6473 | 2590703.6469 | 1151119.4497 | 2590716.9522 | 1151112.5478 | 2590727.4476 | 1151105.0501 | 2590732.0539 | 1151100.952 | 2590739.6473 | 1151092.8474 | 2590743.0485 | 1151088.6512 | 2590746.5542 | 1151082.5539 | 2590760.451 | 1151056.0527 | 2590772.0487 | 1151036.6475 | 2590787.2502 | 1151009.9554 | 2590789.0542 | 1151005.2503 | 2590789.8532 | 1151000.7468 | 2590789.2543 | 1150995.6564 | 2590788.6653 | 1150993.018
5 | 2590615.8995 | 1151188.1205 | 2590609.6156 | 1151199.0357 | 2590603.859 | 1151203.6026 | 2590597.4865 | 1151206.9587 | 2590590.4747 | 1151208.8707 | 2590551.7852 | 1151213.3895 | 2590538.464 | 1151214.8446 | 2590524.3279 | 1151215.434 | 2590511.6328 | 1151214.8538 | 2590496.8174 | 1151212.9987 | 2590481.8549 | 1151210.3879 | 2590453.3862 | 1151203.8968 | 2590401.8293 | 1151192.0514
6 | 2590612.5168 | 1151155.1763 | 2590577.7799 | 1151140.2435
7 | 2590780.928 | 1150976.5599 | 2590786.0531 | 1150985.2562 | 2590788.0487 | 1150990.2556 | 2590788.6653 | 1150993.018
8 | 2590788.6653 | 1150993.018 | 2590937.4664 | 1151070.9668
9 | 2590258.6402 | 1151144.8377 | 2590263.4679 | 1151144.9077 | 2590268.5974 | 1151146.5668 | 2590274.0195 | 1151148.7479 | 2590296.7496 | 1151161.0503 | 2590308.8846 | 1151166.3777 | 2590321.0948 | 1151170.7934 | 2590354.1729 | 1151179.8444 | 2590386.7899 | 1151188.5961 | 2590401.8293 | 1151192.0514
10 | 2590766.391 | 1150936.6294 | 2590765.2508 | 1150938.8545 | 2590764.7498 | 1150942.4459 | 2590764.8478 | 1150946.2476 | 2590765.4517 | 1150949.6484 | 2590767.647 | 1150954.7475 | 2590773.4499 | 1150964.9546 | 2590779.4505 | 1150974.0498 | 2590780.928 | 1150976.5599
11 | 2590953.1016 | 1151070.8651 | 2590951.9507 | 1151071.0558 | 2590941.8514 | 1151071.7492 | 2590937.9516 | 1151071.1548 | 2590937.4664 | 1151070.9668
12 | 2590362.4875 | 1150805.2322 | 2590354.8678 | 1150823.1385
13 | 2590365.5911 | 1150797.9388 | 2590362.4875 | 1150805.2322
14 | 2590351.59 | 1150830.8411 | 2590354.8678 | 1150823.1385
15 | 2590365.5911 | 1150797.9388 | 2590382.8079 | 1150810.7345
16 | 2590381.6027 | 1150760.3056 | 2590365.5911 | 1150797.9388
17 | 2590382.8079 | 1150810.7345 | 2590395.6693 | 1150820.2933
18 | 2590381.6027 | 1150760.3056 | 2590411.2202 | 1150782.9803 | 2590413.496 | 1150790.1579
19 | 2590428.4471 | 1150741.9103 | 2590440.6099 | 1150754.6082 | 2590441.4051 | 1150762.2662 | 2590400.0744 | 1150734.4855 | 2590395.4451 | 1150733.8815 | 2590391.5891 | 1150736.8336 | 2590381.6027 | 1150760.3056
20 | 2590399.6098 | 1150823.222 | 2590395.6693 | 1150820.2933
21 | 2590428.4471 | 1150741.9103 | 2590583.3166 | 1150465.74
22 | 2590399.6098 | 1150823.222 | 2590405.1127 | 1150827.3118 | 2590406.5155 | 1150830.9335 | 2590405.5411 | 1150835.9375 | 2590390.6886 | 1150849.8349 | 2590385.8664 | 1150858.0467
23 | 2590387.4678 | 1150875.397 | 2590384.5491 | 1150869.3432 | 2590383.7122 | 1150864.4199 | 2590385.8664 | 1150858.0467 | 2590385.8664 | 1150858.0467
24 | 2590691.6754 | 1150440.9025 | 2590689.3919 | 1150433.5024 | 2590679.9617 | 1150386.5497 | 2590665.5457 | 1150351.7329 | 2590638.0263 | 1150311.8009 | 2590600.3446 | 1150262.8694 | 2590599.2439 | 1150260.8705
25 | 2590691.6754 | 1150440.9025 | 2590672.8356 | 1150448.5579 | 2590664.6001 | 1150448.982 | 2590658.4329 | 1150451.6597 | 2590652.2539 | 1150451.6693 | 2590649.7794 | 1150449.8279 | 2590646.6931 | 1150449.4214 | 2590643.1977 | 1150452.5061 | 2590638.259 | 1150455.382 | 2590634.5523 | 1150455.7991 | 2590630.4432 | 1150459.096 | 2590617.6822 | 1150461.5728 | 2590599.7679 | 1150462.2235 | 2590594.6271 | 1150463.4544 | 2590583.3166 | 1150465.74
26 | 2590691.6754 | 1150440.9025 | 2591110.2783 | 1150354.4003
27 | 2591110.2783 | 1150354.4003 | 2591116.3928 | 1150352.2235
28 | 2591116.3928 | 1150352.2235 | 2591752.4854 | 1150130.7562
29 | 2591027.051 | 1151101.8465 | 2591018.4432 | 1151088.9357
30 | 2591005.823 | 1151071.9749 | 2591010.6509 | 1151077.248 | 2591018.4432 | 1151088.9357
31 | 2591027.051 | 1151101.8465 | 2591028.7218 | 1151105.3679 | 2591028.4484 | 1151107.3471 | 2591028.9472 | 1151112.3488 | 2591029.4507 | 1151115.4495 | 2591029.1017 | 1151118.1736
32 | 2590953.1016 | 1151070.8651 | 2590957.6518 | 1151070.1467 | 2590972.0524 | 1151066.5565 | 2590977.0632 | 1151065.8597 | 2590983.7474 | 1151065.3493 | 2590995.1535 | 1151066.0547 | 2590998.3472 | 1151066.6502 | 2591000.3209 | 1151067.4365 | 2591000.8508 | 1151067.6469 | 2591003.8477 | 1151070.0547 | 2591005.823 | 1151071.9749
33 | 2591029.1017 | 1151118.1736 | 2591033.849 | 1151126.0481 | 2591040.0525 | 1151138.2725
34 | 2591067.378 | 1151201.0235 | 2591067.8489 | 1151197.7545 | 2591067.5519 | 1151194.1532 | 2591063.7504 | 1151182.2531 | 2591059.7485 | 1151174.9555 | 2591054.1478 | 1151166.0484 | 2591040.0525 | 1151138.2725
35 | 2591067.378 | 1151201.0235 | 2591066.1487 | 1151210.4522 | 2591067.7521 | 1151215.1521 | 2591070.653 | 1151220.1502 | 2591078.2503 | 1151224.7522 | 2591079.8488 | 1151226.1505 | 2591081.4489 | 1151228.6493 | 2591082.1512 | 1151231.2496 | 2591084.7485 | 1151248.8543 | 2591085.851 | 1151252.1543 | 2591089.0553 | 1151257.8306
36 | 2591113.9409 | 1151288.3746 | 2591114.0247 | 1151287.9743 | 2591113.6244 | 1151287.13 | 2591111.427 | 1151285.5214 | 2591109.7281 | 1151283.6786 | 2591105.154 | 1151278.5495 | 2591098.1501 | 1151270.356 | 2591090.2526 | 1151259.9515 | 2591089.0553 | 1151257.8306
37 | 2591113.9409 | 1151288.3746 | 2591119.4279 | 1151288.0774
38 | 2590084.9642 | 1151037.6689 | 2590098.0556 | 1151041.7844 | 2590111.7266 | 1151047.4424 | 2590132.2746 | 1151055.9506
39 | 2590154.1372 | 1151065.0032 | 2590132.2746 | 1151055.9506
40 | 2590154.1372 | 1151065.0032 | 2590208.7935 | 1151000.8931
41 | 2590154.1372 | 1151065.0032 | 2590199.0454 | 1151084.639 | 2590204.364 | 1151088.1488
42 | 2590204.364 | 1151088.1488 | 2590252.8694 | 1151120.1576
43 | 2590259.2208 | 1151124.3489 | 2590252.8694 | 1151120.1576
44 | 2590258.6402 | 1151144.8377 | 2590254.2151 | 1151146.857 | 2590251.5429 | 1151150.7744 | 2590250.8663 | 1151154.7108 | 2590250.945 | 1151155.9381
45 | 2590250.945 | 1151155.9381 | 2590251.2207 | 1151160.2351 | 2590253.0496 | 1151166.3574 | 2590253.0496 | 1151166.3574
46 | 2590259.2208 | 1151124.3489 | 2590258.6402 | 1151144.8377
47 | 2590253.0496 | 1151166.3574 | 2590259.7329 | 1151179.5085 | 2590261.5008 | 1151187.4641
48 | 2590703.3482 | 1150957.1484 | 2590703.6889 | 1150956.9363
49 | 2590766.391 | 1150936.6294 | 2590758.7486 | 1150933.0506 | 2590755.1471 | 1150931.8556 | 2590748.4528 | 1150930.8544 | 2590745.1535 | 1150931.5487 | 2590736.8472 | 1150935.3523 | 2590731.8476 | 1150938.3504 | 2590719.2511 | 1150947.2521 | 2590703.6889 | 1150956.9363
50 | 2590778.5052 | 1150928.4512 | 2590776.05 | 1150929.0552 | 2590772.3523 | 1150930.1504 | 2590769.4541 | 1150932.1558 | 2590767.3475 | 1150934.7493 | 2590766.391 | 1150936.6294
51 | 2590778.5052 | 1150928.4512 | 2590791.0506 | 1150926.1529 | 2590815.552 | 1150922.5467 | 2590824.8528 | 1150921.5542 | 2590836.1147 | 1150921.0715
52 | 2590836.1147 | 1150921.0715 | 2590837.3005 | 1150921.0207
53 | 2590303.9604 | 1151064.3134 | 2590295.7836 | 1151041.2726
54 | 2590259.2208 | 1151124.3489 | 2590286.7775 | 1151102.9603 | 2590296.5902 | 1151091.3164 | 2590300.7376 | 1151083.6504 | 2590304.2836 | 1151074.2733 | 2590303.9604 | 1151064.3134 | 2590303.9604 | 1151064.3134
55 | 2590295.7836 | 1151041.2726 | 2590294.0758 | 1151036.4603 | 2590286.1086 | 1151024.4372
56 | 2590301.3974 | 1150955.8755 | 2590282.1423 | 1151004.2305 | 2590280.6148 | 1151013.5709 | 2590282.9349 | 1151019.6479 | 2590286.1086 | 1151024.4372
57 | 2590301.3974 | 1150955.8755 | 2590315.4503 | 1150917.7785 | 2590325.085 | 1150890.783 | 2590328.6792 | 1150887.3867 | 2590334.3379 | 1150883.8869 | 2590346.1746 | 1150884.7904 | 2590355.7568 | 1150886.9316 | 2590363.7838 | 1150886.096 | 2590375.1974 | 1150881.6643 | 2590387.4678 | 1150875.397
58 | 2590276.5494 | 1150892.4293 | 2590301.3974 | 1150955.8755

## bus_geodata
| x | y | coords
0 | 2590664.2892 | 1151138.7887
1 | 2590637.7687 | 1151156.0371
2 | 2590680.1483 | 1151130.6473
3 | 2590615.8995 | 1151188.1205
4 | 2590612.5168 | 1151155.1763
5 | 2590788.6653 | 1150993.018
6 | 2590401.8293 | 1151192.0514
7 | 2590577.7799 | 1151140.2435
8 | 2590780.928 | 1150976.5599
9 | 2590937.4664 | 1151070.9668
10 | 2590362.4875 | 1150805.2322
11 | 2590354.8678 | 1150823.1385
12 | 2590365.5911 | 1150797.9388
13 | 2590351.59 | 1150830.8411
14 | 2590382.8079 | 1150810.7345
15 | 2590381.6027 | 1150760.3056
16 | 2590395.6693 | 1150820.2933
17 | 2590413.496 | 1150790.1579
18 | 2590428.4471 | 1150741.9103
19 | 2590399.6098 | 1150823.222
20 | 2590385.8664 | 1150858.0467
21 | 2590599.2439 | 1150260.8705
22 | 2590691.6754 | 1150440.9025
23 | 2590583.3166 | 1150465.74
24 | 2591110.2783 | 1150354.4003
25 | 2591116.3928 | 1150352.2235
26 | 2591752.4854 | 1150130.7562
27 | 2591018.4432 | 1151088.9357
28 | 2591027.051 | 1151101.8465
29 | 2591005.823 | 1151071.9749
30 | 2591029.1017 | 1151118.1736
31 | 2590953.1016 | 1151070.8651
32 | 2591040.0525 | 1151138.2725
33 | 2591067.378 | 1151201.0235
34 | 2591089.0553 | 1151257.8306
35 | 2591113.9409 | 1151288.3746
36 | 2591119.4279 | 1151288.0774
37 | 2590132.2746 | 1151055.9506
38 | 2590084.9642 | 1151037.6689
39 | 2590154.1372 | 1151065.0032
40 | 2590208.7935 | 1151000.8931
41 | 2590204.364 | 1151088.1488
42 | 2590252.8694 | 1151120.1576
43 | 2590250.945 | 1151155.9381
44 | 2590258.6402 | 1151144.8377
45 | 2590253.0496 | 1151166.3574
46 | 2590261.5008 | 1151187.4641
47 | 2590703.6889 | 1150956.9363
48 | 2590703.3482 | 1150957.1484
49 | 2590766.391 | 1150936.6294
50 | 2590778.5052 | 1150928.4512
51 | 2590836.1147 | 1150921.0715
52 | 2590837.3005 | 1150921.0207
53 | 2590303.9604 | 1151064.3134
54 | 2590295.7836 | 1151041.2726
55 | 2590259.2208 | 1151124.3489
56 | 2590286.1086 | 1151024.4372
57 | 2590301.3974 | 1150955.8755
58 | 2590387.4678 | 1150875.397
59 | 2590276.5494 | 1150892.4293
60 | 2590703.3482 | 1150957.1484

## line_std_types
| c_nf_per_km | r_ohm_per_km | x_ohm_per_km | max_i_ka | type | q_mm2 | alpha | voltage_rating
NAYY 4x50 SE | 210 | 0.642 | 0.083 | 0.142 | cs | 50 | 0.00403 | LV
NAYY 4x120 SE | 264 | 0.225 | 0.08 | 0.242 | cs | 120 | 0.00403 | LV
NAYY 4x150 SE | 261 | 0.208 | 0.08 | 0.27 | cs | 150 | 0.00403 | LV
NA2XS2Y 1x95 RM/25 12/20 kV | 216 | 0.313 | 0.132 | 0.252 | cs | 95 | 0.00403 | MV
NA2XS2Y 1x185 RM/25 12/20 kV | 273 | 0.161 | 0.117 | 0.362 | cs | 185 | 0.00403 | MV
NA2XS2Y 1x240 RM/25 12/20 kV | 304 | 0.122 | 0.112 | 0.421 | cs | 240 | 0.00403 | MV
NA2XS2Y 1x95 RM/25 6/10 kV | 315 | 0.313 | 0.123 | 0.249 | cs | 95 | 0.00403 | MV
NA2XS2Y 1x185 RM/25 6/10 kV | 406 | 0.161 | 0.11 | 0.358 | cs | 185 | 0.00403 | MV
NA2XS2Y 1x240 RM/25 6/10 kV | 456 | 0.122 | 0.105 | 0.416 | cs | 240 | 0.00403 | MV
NA2XS2Y 1x150 RM/25 12/20 kV | 250 | 0.206 | 0.116 | 0.319 | cs | 150 | 0.00403 | MV
NA2XS2Y 1x120 RM/25 12/20 kV | 230 | 0.253 | 0.119 | 0.283 | cs | 120 | 0.00403 | MV
NA2XS2Y 1x70 RM/25 12/20 kV | 190 | 0.443 | 0.132 | 0.22 | cs | 70 | 0.00403 | MV
NA2XS2Y 1x150 RM/25 6/10 kV | 360 | 0.206 | 0.11 | 0.315 | cs | 150 | 0.00403 | MV
NA2XS2Y 1x120 RM/25 6/10 kV | 340 | 0.253 | 0.113 | 0.28 | cs | 120 | 0.00403 | MV
NA2XS2Y 1x70 RM/25 6/10 kV | 280 | 0.443 | 0.123 | 0.217 | cs | 70 | 0.00403 | MV
N2XS(FL)2Y 1x120 RM/35 64/110 kV | 112 | 0.153 | 0.166 | 0.366 | cs | 120 | 0.00393 | HV
N2XS(FL)2Y 1x185 RM/35 64/110 kV | 125 | 0.099 | 0.156 | 0.457 | cs | 185 | 0.00393 | HV
N2XS(FL)2Y 1x240 RM/35 64/110 kV | 135 | 0.075 | 0.149 | 0.526 | cs | 240 | 0.00393 | HV
N2XS(FL)2Y 1x300 RM/35 64/110 kV | 144 | 0.06 | 0.144 | 0.588 | cs | 300 | 0.00393 | HV
15-AL1/3-ST1A 0.4 | 11 | 1.8769 | 0.35 | 0.105 | ol | 16 | 0.00403 | LV
24-AL1/4-ST1A 0.4 | 11.25 | 1.2012 | 0.335 | 0.14 | ol | 24 | 0.00403 | LV
48-AL1/8-ST1A 0.4 | 12.2 | 0.5939 | 0.3 | 0.21 | ol | 48 | 0.00403 | LV
94-AL1/15-ST1A 0.4 | 13.2 | 0.306 | 0.29 | 0.35 | ol | 94 | 0.00403 | LV
34-AL1/6-ST1A 10.0 | 9.7 | 0.8342 | 0.36 | 0.17 | ol | 34 | 0.00403 | MV
48-AL1/8-ST1A 10.0 | 10.1 | 0.5939 | 0.35 | 0.21 | ol | 48 | 0.00403 | MV
70-AL1/11-ST1A 10.0 | 10.4 | 0.4132 | 0.339 | 0.29 | ol | 70 | 0.00403 | MV
94-AL1/15-ST1A 10.0 | 10.75 | 0.306 | 0.33 | 0.35 | ol | 94 | 0.00403 | MV
122-AL1/20-ST1A 10.0 | 11.1 | 0.2376 | 0.323 | 0.41 | ol | 122 | 0.00403 | MV
149-AL1/24-ST1A 10.0 | 11.25 | 0.194 | 0.315 | 0.47 | ol | 149 | 0.00403 | MV
34-AL1/6-ST1A 20.0 | 9.15 | 0.8342 | 0.382 | 0.17 | ol | 34 | 0.00403 | MV
48-AL1/8-ST1A 20.0 | 9.5 | 0.5939 | 0.372 | 0.21 | ol | 48 | 0.00403 | MV
70-AL1/11-ST1A 20.0 | 9.7 | 0.4132 | 0.36 | 0.29 | ol | 70 | 0.00403 | MV
94-AL1/15-ST1A 20.0 | 10 | 0.306 | 0.35 | 0.35 | ol | 94 | 0.00403 | MV
122-AL1/20-ST1A 20.0 | 10.3 | 0.2376 | 0.344 | 0.41 | ol | 122 | 0.00403 | MV
149-AL1/24-ST1A 20.0 | 10.5 | 0.194 | 0.337 | 0.47 | ol | 149 | 0.00403 | MV
184-AL1/30-ST1A 20.0 | 10.75 | 0.1571 | 0.33 | 0.535 | ol | 184 | 0.00403 | MV
243-AL1/39-ST1A 20.0 | 11 | 0.1188 | 0.32 | 0.645 | ol | 243 | 0.00403 | MV
48-AL1/8-ST1A 110.0 | 8 | 0.5939 | 0.46 | 0.21 | ol | 48 | 0.00403 | HV
70-AL1/11-ST1A 110.0 | 8.4 | 0.4132 | 0.45 | 0.29 | ol | 70 | 0.00403 | HV
94-AL1/15-ST1A 110.0 | 8.65 | 0.306 | 0.44 | 0.35 | ol | 94 | 0.00403 | HV
122-AL1/20-ST1A 110.0 | 8.5 | 0.2376 | 0.43 | 0.41 | ol | 122 | 0.00403 | HV
149-AL1/24-ST1A 110.0 | 8.75 | 0.194 | 0.41 | 0.47 | ol | 149 | 0.00403 | HV
184-AL1/30-ST1A 110.0 | 8.8 | 0.1571 | 0.4 | 0.535 | ol | 184 | 0.00403 | HV
243-AL1/39-ST1A 110.0 | 9 | 0.1188 | 0.39 | 0.645 | ol | 243 | 0.00403 | HV
305-AL1/39-ST1A 110.0 | 9.2 | 0.0949 | 0.38 | 0.74 | ol | 305 | 0.00403 | HV
490-AL1/64-ST1A 110.0 | 9.75 | 0.059 | 0.37 | 0.96 | ol | 490 | 0.00403 | HV
679-AL1/86-ST1A 110.0 | 9.95 | 0.042 | 0.36 | 1.15 | ol | 679 | 0.00403 | HV
490-AL1/64-ST1A 220.0 | 10 | 0.059 | 0.285 | 0.96 | ol | 490 | 0.00403 | HV
679-AL1/86-ST1A 220.0 | 11.7 | 0.042 | 0.275 | 1.15 | ol | 679 | 0.00403 | HV
490-AL1/64-ST1A 380.0 | 11 | 0.059 | 0.253 | 0.96 | ol | 490 | 0.00403 | HV
679-AL1/86-ST1A 380.0 | 14.6 | 0.042 | 0.25 | 1.15 | ol | 679 | 0.00403 | HV

## trafo_std_types
| i0_percent | pfe_kw | vkr_percent | sn_mva | vn_lv_kv | vn_hv_kv | vk_percent | shift_degree | vector_group | tap_side | tap_neutral | tap_min | tap_max | tap_step_degree | tap_step_percent | tap_phase_shifter
160 MVA 380/110 kV | 0.06 | 60 | 0.25 | 160 | 110 | 380 | 12.2 | 0 | Yy0 | hv | 0 | -9 | 9 | 0 | 1.5 | FALSE
100 MVA 220/110 kV | 0.06 | 55 | 0.26 | 100 | 110 | 220 | 12 | 0 | Yy0 | hv | 0 | -9 | 9 | 0 | 1.5 | FALSE
63 MVA 110/20 kV | 0.04 | 22 | 0.32 | 63 | 20 | 110 | 18 | 150 | YNd5 | hv | 0 | -9 | 9 | 0 | 1.5 | FALSE
40 MVA 110/20 kV | 0.05 | 18 | 0.34 | 40 | 20 | 110 | 16.2 | 150 | YNd5 | hv | 0 | -9 | 9 | 0 | 1.5 | FALSE
25 MVA 110/20 kV | 0.07 | 14 | 0.41 | 25 | 20 | 110 | 12 | 150 | YNd5 | hv | 0 | -9 | 9 | 0 | 1.5 | FALSE
63 MVA 110/10 kV | 0.04 | 22 | 0.32 | 63 | 10 | 110 | 18 | 150 | YNd5 | hv | 0 | -9 | 9 | 0 | 1.5 | FALSE
40 MVA 110/10 kV | 0.05 | 18 | 0.34 | 40 | 10 | 110 | 16.2 | 150 | YNd5 | hv | 0 | -9 | 9 | 0 | 1.5 | FALSE
25 MVA 110/10 kV | 0.07 | 14 | 0.41 | 25 | 10 | 110 | 12 | 150 | YNd5 | hv | 0 | -9 | 9 | 0 | 1.5 | FALSE
0.25 MVA 20/0.4 kV | 0.32 | 0.8 | 1.44 | 0.25 | 0.4 | 20 | 6 | 150 | Yzn5 | hv | 0 | -2 | 2 | 0 | 2.5 | FALSE
0.4 MVA 20/0.4 kV | 0.3375 | 1.35 | 1.425 | 0.4 | 0.4 | 20 | 6 | 150 | Dyn5 | hv | 0 | -2 | 2 | 0 | 2.5 | FALSE
0.63 MVA 20/0.4 kV | 0.2619 | 1.65 | 1.206 | 0.63 | 0.4 | 20 | 6 | 150 | Dyn5 | hv | 0 | -2 | 2 | 0 | 2.5 | FALSE
0.25 MVA 10/0.4 kV | 0.24 | 0.6 | 1.2 | 0.25 | 0.4 | 10 | 4 | 150 | Dyn5 | hv | 0 | -2 | 2 | 0 | 2.5 | FALSE
0.4 MVA 10/0.4 kV | 0.2375 | 0.95 | 1.325 | 0.4 | 0.4 | 10 | 4 | 150 | Dyn5 | hv | 0 | -2 | 2 | 0 | 2.5 | FALSE
0.63 MVA 10/0.4 kV | 0.1873 | 1.18 | 1.0794 | 0.63 | 0.4 | 10 | 4 | 150 | Dyn5 | hv | 0 | -2 | 2 | 0 | 2.5 | FALSE

## trafo3w_std_types
| sn_hv_mva | sn_mv_mva | sn_lv_mva | vn_hv_kv | vn_mv_kv | vn_lv_kv | vk_hv_percent | vk_mv_percent | vk_lv_percent | vkr_hv_percent | vkr_mv_percent | vkr_lv_percent | pfe_kw | i0_percent | shift_mv_degree | shift_lv_degree | vector_group | tap_side | tap_neutral | tap_min | tap_max | tap_step_percent
63/25/38 MVA 110/20/10 kV | 63 | 25 | 38 | 110 | 20 | 10 | 10.4 | 10.4 | 10.4 | 0.28 | 0.32 | 0.35 | 35 | 0.89 | 0 | 0 | YN0yn0yn0 | hv | 0 | -10 | 10 | 1.2
63/25/38 MVA 110/10/10 kV | 63 | 25 | 38 | 110 | 10 | 10 | 10.4 | 10.4 | 10.4 | 0.28 | 0.32 | 0.35 | 35 | 0.89 | 0 | 0 | YN0yn0yn0 | hv | 0 | -10 | 10 | 1.2

## fuse_std_types
| fuse_type | i_rated_a | t_avg | t_min | t_total | x_avg | x_min | x_total
HV 100A | HV 100A | 100 | 0 | [10.0, 3.64, 0.854, 0.281, 0.1, 0.0531, 0.022, 0.01] | [10.0, 4.267, 1.21, 0.403, 0.1, 0.058, 0.022, 0.01] | 0 | [300.0, 350.0, 450.0, 550.0, 700.0, 850.0, 1200.0, 1752.0] | [600.0, 700.0, 900.0, 1150.0, 1665.0, 2000.0, 3000.0, 4313.0]
HV 10A | HV 10A | 10 | 0 | [10.0, 1675.0, 0.344, 0.156, 0.1, 0.0417, 0.0171, 0.01] | [10.0, 1.3, 0.3, 0.155, 0.1, 0.0555, 0.023, 0.01] | 0 | [30.0, 32.0, 35.0, 37.0, 39.0, 50.0, 70.0, 88.0] | [60.0, 70.0, 80.0, 87.0, 94.0, 110.0, 150.0, 216.0]
HV 125A | HV 125A | 125 | 0 | [10.0, 1.82, 0.344, 0.1, 0.0467, 0.0269, 0.01] | [10.0, 2.478, 0.426, 0.1, 0.0427, 0.0211, 0.01] | 0 | [375.0, 500.0, 700.0, 925.0, 1200.0, 1500.0, 2341.0] | [750.0, 1000.0, 1500.0, 2200.0, 3000.0, 4000.0, 5765.0]
HV 160A | HV 160A | 160 | 0 | [10.0, 4.15, 1.03, 0.198, 0.1, 0.051, 0.0172, 0.01] | [10.0, 2.3, 0.734, 0.274, 0.1, 0.046, 0.0177, 0.01] | 0 | [480.0, 550.0, 700.0, 1000.0, 1260.0, 1600.0, 2500.0, 3227.0] | [960.0, 1300.0, 1700.0, 2200.0, 2996.0, 4000.0, 6000.0, 7946.0]
HV 16A | HV 16A | 16 | 0 | [10.0, 0.352, 0.164, 0.1, 0.0649, 0.0342, 0.01] | [10.0, 2.34, 0.722, 0.181, 0.1, 0.055, 0.0296, 0.01] | 0 | [48.0, 60.0, 65.0, 71.0, 80.0, 100.0, 162.0] | [96.0, 110.0, 125.0, 150.0, 168.0, 200.0, 250.0, 398.0]
HV 200A | HV 200A | 200 | 0 | [10.0, 4.267, 1.21, 0.403, 0.1, 0.058, 0.022, 0.01] | [10.0, 3.73, 1.654, 0.328, 0.1, 0.0531, 0.019, 0.01] | 0 | [600.0, 700.0, 900.0, 1150.0, 1665.0, 2000.0, 3000.0, 4313.0] | [1200.0, 1500.0, 1800.0, 2700.0, 3960.0, 5000.0, 7500.0, 10620.0]
HV 20A | HV 20A | 20 | 0 | [10.0, 1.3, 0.3, 0.155, 0.1, 0.0555, 0.023, 0.01] | [10.0, 1.3, 0.161, 0.1, 0.0611, 0.0399, 0.0141, 0.01] | 0 | [60.0, 70.0, 80.0, 87.0, 94.0, 110.0, 150.0, 216.0] | [120.0, 150.0, 200.0, 223.0, 260.0, 300.0, 450.0, 532.0]
HV 25A | HV 25A | 25 | 0 | [10.0, 2.512, 0.833, 0.299, 0.1, 0.0372, 0.0223, 0.01] | [10.0, 3.125, 0.597, 0.198, 0.1, 0.0378, 0.022, 0.01] | 0 | [75.0, 82.0, 90.0, 100.0, 124.0, 170.0, 200.0, 289.0] | [150.0, 170.0, 210.0, 250.0, 294.0, 400.0, 500.0, 711.0]
HV 31.5A | HV 31.5A | 31.5 | 0 | [10.0, 2.34, 0.722, 0.181, 0.1, 0.055, 0.0296, 0.01] | [10.0, 2.84, 0.368, 0.164, 0.1, 0.0621, 0.0378, 0.0195, 0.01] | 0 | [95.0, 110.0, 125.0, 150.0, 165.0, 200.0, 250.0, 390.0] | [189.0, 220.0, 300.0, 350.0, 393.0, 450.0, 530.0, 700.0, 960.0]
HV 40A | HV 40A | 40 | 0 | [10.0, 1.3, 0.161, 0.1, 0.0611, 0.0399, 0.0141, 0.01] | [10.0, 2.05, 0.369, 0.198, 0.1, 0.051, 0.0298, 0.01] | 0 | [120.0, 150.0, 200.0, 223.0, 260.0, 300.0, 450.0, 532.0] | [240.0, 300.0, 400.0, 450.0, 530.0, 650.0, 800.0, 1311.0]
HV 50A | HV 50A | 50 | 0 | [10.0, 3.215, 0.597, 0.198, 0.1, 0.0378, 0.022, 0.01] | [10.0, 3.64, 0.854, 0.281, 0.1, 0.0531, 0.022, 0.01] | 0 | [150.0, 170.0, 210.0, 250.0, 294.0, 400.0, 500.0, 711.0] | [300.0, 350.0, 450.0, 550.0, 700.0, 850.0, 1200.0, 1752.0]
HV 6.3A | HV 6.3A | 6.3 | 0 | [10.0, 1.39, 0.344, 0.168, 0.1, 0.056, 0.0263, 0.01] | [10.0, 1.711, 0.516, 0.198, 0.1, 0.0634, 0.0303, 0.01] | 0 | [19.0, 19.5, 20.4, 20.8, 22.0, 25.0, 32.0, 48.0] | [38.0, 40.0, 43.0, 48.0, 53.0, 60.0, 75.0, 118.0]
HV 63A | HV 63A | 63 | 0 | [10.0, 2.84, 0.368, 0.164, 0.1, 0.0621, 0.0378, 0.0195, 0.01] | [10.0, 1.82, 0.344, 0.1, 0.0467, 0.0269, 0.01] | 0 | [189.0, 220.0, 300.0, 350.0, 393.0, 450.0, 530.0, 700.0, 961.0] | [378.0, 500.0, 700.0, 934.0, 1200.0, 1500.0, 2366.0]
HV 80A | HV 80A | 80 | 0 | [10.0, 2.05, 0.369, 0.198, 0.1, 0.051, 0.0298, 0.01] | [10.0, 4.15, 1.03, 0.198, 0.1, 0.051, 0.0172, 0.01] | 0 | [240.0, 300.0, 400.0, 450.0, 530.0, 650.0, 800.0, 1311.0] | [480.0, 550.0, 700.0, 1000.0, 1260.0, 1600.0, 2500.0, 3227.0]
Siemens NH-1-100 | Siemens NH-1-100 | 100 | [5400.0, 2000.0, 400.0, 20.0, 1.0, 0.2, 0.012, 0.004] | 0 | 0 | [150.0, 190.0, 250.0, 430.0, 900.0, 1250.0, 2700.0, 3600.0] | 0 | 0
Siemens NH-1-125 | Siemens NH-1-125 | 125 | [4800.0, 120.0, 7.0, 0.1, 0.004] | 0 | 0 | [180.0, 400.0, 740.0, 2000.0, 4250.0] | 0 | 0
Siemens NH-1-16 | Siemens NH-1-16 | 16 | [4000.0, 400.0, 2.0, 0.1, 0.04, 0.01] | 0 | 0 | [26.0, 35.0, 75.0, 150.0, 200.0, 300.0] | 0 | 0
Siemens NH-1-160 | Siemens NH-1-160 | 160 | [4800.0, 120.0, 7.0, 0.1, 0.004] | 0 | 0 | [210.0, 500.0, 900.0, 2300.0, 5000.0] | 0 | 0
Siemens NH-1-25 | Siemens NH-1-25 | 25 | [4000.0, 1000.0, 10.0, 0.2, 0.02, 0.01] | 0 | 0 | [40.0, 50.0, 100.0, 210.0, 400.0, 500.0] | 0 | 0
Siemens NH-1-50 | Siemens NH-1-50 | 50 | [4000.0, 40.0, 4.0, 1.0, 0.02, 0.01] | 0 | 0 | [86.0, 200.0, 300.0, 400.0, 1000.0, 1280.0] | 0 | 0
Siemens NH-1-63 | Siemens NH-1-63 | 63 | [4000.0, 100.0, 10.0, 2.0, 0.04, 0.01] | 0 | 0 | [100.0, 200.0, 300.0, 400.0, 1000.0, 1500.0] | 0 | 0
Siemens NH-1-80 | Siemens NH-1-80 | 80 | [4800.0, 120.0, 7.0, 0.1, 0.01] | 0 | 0 | [150.58, 250.0, 450.0, 1150.0, 2470.0] | 0 | 0
Siemens NH-2-1000 | Siemens NH-2-1000 | 1000 | [4800.0, 120.0, 7.0, 0.1, 0.004] | 0 | 0 | [1900.0, 3500.0, 8400.0, 24000.0, 52000.0] | 0 | 0
Siemens NH-2-200 | Siemens NH-2-200 | 200 | [4800.0, 120.0, 7.0, 0.1, 0.004] | 0 | 0 | [280.0, 650.0, 1200.0, 3000.0, 7000.0] | 0 | 0
Siemens NH-2-224 | Siemens NH-2-224 | 224 | [4800.0, 120.0, 7.0, 0.2, 0.04, 0.004] | 0 | 0 | [400.0, 750.0, 1453.0, 3025.0, 4315.0, 7600.0] | 0 | 0
Siemens NH-2-250 | Siemens NH-2-250 | 250 | [4800.0, 120.0, 7.0, 0.1, 0.004] | 0 | 0 | [450.0, 800.0, 1650.0, 4000.0, 8500.0] | 0 | 0
Siemens NH-2-315 | Siemens NH-2-315 | 315 | [4800.0, 120.0, 7.0, 0.1, 0.004] | 0 | 0 | [550.0, 920.0, 1900.0, 5000.0, 11000.0] | 0 | 0
Siemens NH-2-355 | Siemens NH-2-355 | 355 | [4800.0, 120.0, 6.0, 0.1, 0.004] | 0 | 0 | [650.0, 1116.27, 2350.0, 5840.0, 12790.0] | 0 | 0
Siemens NH-2-400 | Siemens NH-2-400 | 400 | [4800.0, 120.0, 7.0, 0.1, 0.004] | 0 | 0 | [720.0, 1350.0, 2800.0, 6500.0, 15000.0] | 0 | 0
Siemens NH-2-425 | Siemens NH-2-425 | 425 | [4800.0, 120.0, 7.0, 0.1, 0.004] | 0 | 0 | [850.0, 1500.0, 3050.0, 7500.0, 16500.0] | 0 | 0
Siemens NH-2-630 | Siemens NH-2-630 | 630 | [4800.0, 120.0, 7.0, 0.1, 0.004] | 0 | 0 | [1200.0, 2000.0, 4800.0, 12000.0, 26000.0] | 0 | 0

## dtypes
| element | column | dtype
0 | bus | name | object
1 | bus | vn_kv | float64
2 | bus | type | object
3 | bus | zone | object
4 | bus | in_service | bool
5 | load | name | object
6 | load | bus | uint32
7 | load | p_mw | float64
8 | load | q_mvar | float64
9 | load | const_z_percent | float64
10 | load | const_i_percent | float64
11 | load | sn_mva | float64
12 | load | scaling | float64
13 | load | in_service | bool
14 | load | type | object
15 | ext_grid | name | object
16 | ext_grid | bus | uint32
17 | ext_grid | vm_pu | float64
18 | ext_grid | va_degree | float64
19 | ext_grid | slack_weight | float64
20 | ext_grid | in_service | bool
21 | line | name | object
22 | line | std_type | object
23 | line | from_bus | uint32
24 | line | to_bus | uint32
25 | line | length_km | float64
26 | line | r_ohm_per_km | float64
27 | line | x_ohm_per_km | float64
28 | line | c_nf_per_km | float64
29 | line | g_us_per_km | float64
30 | line | max_i_ka | float64
31 | line | df | float64
32 | line | parallel | uint32
33 | line | type | object
34 | line | in_service | bool
35 | trafo | name | object
36 | trafo | std_type | object
37 | trafo | hv_bus | uint32
38 | trafo | lv_bus | uint32
39 | trafo | sn_mva | float64
40 | trafo | vn_hv_kv | float64
41 | trafo | vn_lv_kv | float64
42 | trafo | vk_percent | float64
43 | trafo | vkr_percent | float64
44 | trafo | pfe_kw | float64
45 | trafo | i0_percent | float64
46 | trafo | shift_degree | float64
47 | trafo | tap_side | object
48 | trafo | tap_neutral | int32
49 | trafo | tap_min | int32
50 | trafo | tap_max | int32
51 | trafo | tap_step_percent | float64
52 | trafo | tap_step_degree | float64
53 | trafo | tap_pos | int32
54 | trafo | tap_phase_shifter | bool
55 | trafo | parallel | uint32
56 | trafo | df | float64
57 | trafo | in_service | bool
58 | line_geodata | coords | object
59 | bus_geodata | x | float64
60 | bus_geodata | y | float64
61 | bus_geodata | coords | object

## parameters
| version | format_version | converged | OPF_converged | name | f_hz | sn_mva
0 | 2.14.6 | 2.14.0 | FALSE | FALSE |  | 50 | 1