## bus
| name | vn_kv | type | zone | in_service
0 | bus_LV_843-41_0_3_node_0 | 0.4 | n |  | TRUE
1 | bus_LV_843-41_0_3_node_1 | 0.4 | n |  | TRUE
2 | bus_LV_843-41_0_3_node_2 | 0.4 | n |  | TRUE
3 | bus_LV_843-41_0_3_node_3 | 0.4 | n |  | TRUE
4 | bus_LV_843-41_0_3_node_4 | 0.4 | n |  | TRUE
5 | bus_LV_843-41_0_3_node_5 | 0.4 | n |  | TRUE
6 | bus_LV_843-41_0_3_node_6 | 0.4 | n |  | TRUE
7 | bus_LV_843-41_0_3_node_7 | 0.4 | n |  | TRUE
8 | bus_LV_843-41_0_3_node_11 | 0.4 | n |  | TRUE
9 | bus_LV_843-41_0_3_node_8 | 0.4 | n |  | TRUE
10 | bus_LV_843-41_0_3_node_16 | 0.4 | n |  | TRUE
11 | bus_LV_843-41_0_3_node_9 | 0.4 | n |  | TRUE
12 | bus_LV_843-41_0_3_node_14 | 0.4 | n |  | TRUE
13 | bus_LV_843-41_0_3_node_10 | 0.4 | n |  | TRUE
14 | bus_LV_843-41_0_3_node_67 | 0.4 | n |  | TRUE
15 | bus_LV_843-41_0_3_node_68 | 0.4 | n |  | TRUE
16 | bus_LV_843-41_0_3_node_64 | 0.4 | n |  | TRUE
17 | bus_LV_843-41_0_3_node_65 | 0.4 | n |  | TRUE
18 | bus_LV_843-41_0_3_node_63 | 0.4 | n |  | TRUE
19 | bus_LV_843-41_0_3_node_12 | 0.4 | n |  | TRUE
20 | bus_LV_843-41_0_3_node_13 | 0.4 | n |  | TRUE
21 | bus_LV_843-41_0_3_node_15 | 0.4 | n |  | TRUE
22 | bus_LV_843-41_0_3_node_17 | 0.4 | n |  | TRUE
23 | bus_LV_843-41_0_3_node_44 | 0.4 | n |  | TRUE
24 | bus_LV_843-41_0_3_node_43 | 0.4 | n |  | TRUE
25 | bus_LV_843-41_0_3_node_45 | 0.4 | n |  | TRUE
26 | bus_LV_843-41_0_3_node_36 | 0.4 | n |  | TRUE
27 | bus_LV_843-41_0_3_node_19 | 0.4 | n |  | TRUE
28 | bus_LV_843-41_0_3_node_20 | 0.4 | n |  | TRUE
29 | bus_LV_843-41_0_3_node_21 | 0.4 | n |  | TRUE
30 | bus_LV_843-41_0_3_node_74 | 0.4 | n |  | TRUE
31 | bus_LV_843-41_0_3_node_75 | 0.4 | n |  | TRUE
32 | bus_LV_843-41_0_3_node_24 | 0.4 | n |  | TRUE
33 | bus_LV_843-41_0_3_node_25 | 0.4 | n |  | TRUE
34 | bus_LV_843-41_0_3_node_26 | 0.4 | n |  | TRUE
35 | bus_LV_843-41_0_3_node_27 | 0.4 | n |  | TRUE
36 | bus_LV_843-41_0_3_node_28 | 0.4 | n |  | TRUE
37 | bus_LV_843-41_0_3_node_70 | 0.4 | n |  | TRUE
38 | bus_LV_843-41_0_3_node_31 | 0.4 | n |  | TRUE
39 | bus_LV_843-41_0_3_node_51 | 0.4 | n |  | TRUE
40 | bus_LV_843-41_0_3_node_30 | 0.4 | n |  | TRUE
41 | bus_LV_843-41_0_3_node_72 | 0.4 | n |  | TRUE
42 | bus_LV_843-41_0_3_node_29 | 0.4 | n |  | TRUE
43 | bus_LV_843-41_0_3_node_73 | 0.4 | n |  | TRUE
44 | bus_LV_843-41_0_3_node_71 | 0.4 | n |  | TRUE
45 | bus_LV_843-41_0_3_node_32 | 0.4 | n |  | TRUE
46 | bus_LV_843-41_0_3_node_33 | 0.4 | n |  | TRUE
47 | bus_LV_843-41_0_3_node_34 | 0.4 | n |  | TRUE
48 | bus_LV_843-41_0_3_node_35 | 0.4 | n |  | TRUE
49 | bus_LV_843-41_0_3_node_37 | 0.4 | n |  | TRUE
50 | bus_LV_843-41_0_3_node_50 | 0.4 | n |  | TRUE
51 | bus_LV_843-41_0_3_node_57 | 0.4 | n |  | TRUE
52 | bus_LV_843-41_0_3_node_52 | 0.4 | n |  | TRUE
53 | bus_LV_843-41_0_3_node_48 | 0.4 | n |  | TRUE
54 | bus_LV_843-41_0_3_node_42 | 0.4 | n |  | TRUE
55 | bus_LV_843-41_0_3_node_38 | 0.4 | n |  | TRUE
56 | bus_LV_843-41_0_3_node_39 | 0.4 | n |  | TRUE
57 | bus_LV_843-41_0_3_node_40 | 0.4 | n |  | TRUE
58 | bus_LV_843-41_0_3_node_41 | 0.4 | n |  | TRUE
59 | bus_LV_843-41_0_3_node_56 | 0.4 | n |  | TRUE
60 | bus_LV_843-41_0_3_node_58 | 0.4 | n |  | TRUE
61 | bus_LV_843-41_0_3_node_46 | 0.4 | n |  | TRUE
62 | bus_LV_843-41_0_3_node_47 | 0.4 | n |  | TRUE
63 | bus_LV_843-41_0_3_node_55 | 0.4 | n |  | TRUE
64 | bus_LV_843-41_0_3_node_54 | 0.4 | n |  | TRUE
65 | bus_LV_843-41_0_3_node_49 | 0.4 | n |  | TRUE
66 | bus_LV_843-41_0_3_node_53 | 0.4 | n |  | TRUE
67 | bus_LV_843-41_0_3_node_69 | 0.4 | n |  | TRUE
68 | bus_LV_843-41_0_3_node_66 | 0.4 | n |  | TRUE
69 | bus_LV_843-41_0_3_node_62 | 0.4 | n |  | TRUE
70 | bus_LV_843-41_0_3_node_59 | 0.4 | n |  | TRUE
71 | bus_LV_843-41_0_3_node_60 | 0.4 | n |  | TRUE
72 | bus_LV_843-41_0_3_node_61 | 0.4 | n |  | TRUE
73 | bus_MV_210_0_node_86 | 20 | n |  | TRUE

## load
| name | bus | p_mw | q_mvar | const_z_percent | const_i_percent | sn_mva | scaling | in_service | type
0 | LV_843-41_0_3_load_0 | 0 | 0.00031135 | 7.8031e-05 | 0 | 0 |  | 1 | TRUE | wye
1 | LV_843-41_0_3_load_3 | 3 | 0.0017552 | 0.00043991 | 0 | 0 |  | 1 | TRUE | wye
2 | LV_843-41_0_3_load_4 | 4 | 0.00099233 | 0.0002487 | 0 | 0 |  | 1 | TRUE | wye
3 | LV_843-41_0_3_load_7 | 7 | 0.00031018 | 7.7738e-05 | 0 | 0 |  | 1 | TRUE | wye
4 | LV_843-41_0_3_load_11 | 8 | 0.00096199 | 0.0002411 | 0 | 0 |  | 1 | TRUE | wye
5 | LV_843-41_0_3_load_8 | 9 | 0.00022458 | 5.6286e-05 | 0 | 0 |  | 1 | TRUE | wye
6 | LV_843-41_0_3_load_9 | 11 | 0.00030446 | 7.6304e-05 | 0 | 0 |  | 1 | TRUE | wye
7 | LV_843-41_0_3_load_67 | 14 | 0.00050625 | 0.00012688 | 0 | 0 |  | 1 | TRUE | wye
8 | LV_843-41_0_3_load_68 | 15 | 0.00067791 | 0.0001699 | 0 | 0 |  | 1 | TRUE | wye
9 | LV_843-41_0_3_load_64 | 16 | 0.00030808 | 7.7213e-05 | 0 | 0 |  | 1 | TRUE | wye
10 | LV_843-41_0_3_load_65 | 17 | 0.0027261 | 0.00068323 | 0 | 0 |  | 1 | TRUE | wye
11 | LV_843-41_0_3_load_63 | 18 | 0.0006273 | 0.00015722 | 0 | 0 |  | 1 | TRUE | wye
12 | LV_843-41_0_3_load_12 | 19 | 0.0045047 | 0.001129 | 0 | 0 |  | 1 | TRUE | wye
13 | LV_843-41_0_3_load_13 | 20 | 0.00078378 | 0.00019643 | 0 | 0 |  | 1 | TRUE | wye
14 | LV_843-41_0_3_load_17 | 22 | 0.0026684 | 0.00066876 | 0 | 0 |  | 1 | TRUE | wye
15 | LV_843-41_0_3_load_44 | 23 | 0.00055907 | 0.00014012 | 0 | 0 |  | 1 | TRUE | wye
16 | LV_843-41_0_3_load_43 | 24 | 0.00031127 | 7.8012e-05 | 0 | 0 |  | 1 | TRUE | wye
17 | LV_843-41_0_3_load_45 | 25 | 0.00085811 | 0.00021506 | 0 | 0 |  | 1 | TRUE | wye
18 | LV_843-41_0_3_load_36 | 26 | 0.00062321 | 0.00015619 | 0 | 0 |  | 1 | TRUE | wye
19 | LV_843-41_0_3_load_19 | 27 | 0.0001273 | 3.1904e-05 | 0 | 0 |  | 1 | TRUE | wye
20 | LV_843-41_0_3_load_20 | 28 | 0.00022119 | 5.5435e-05 | 0 | 0 |  | 1 | TRUE | wye
21 | LV_843-41_0_3_load_21 | 29 | 0.00036838 | 9.2325e-05 | 0 | 0 |  | 1 | TRUE | wye
22 | LV_843-41_0_3_load_74 | 30 | 0.00020509 | 5.1401e-05 | 0 | 0 |  | 1 | TRUE | wye
23 | LV_843-41_0_3_load_75 | 31 | 0.0002045 | 5.1253e-05 | 0 | 0 |  | 1 | TRUE | wye
24 | LV_843-41_0_3_load_24 | 32 | 0.0045456 | 0.0011392 | 0 | 0 |  | 1 | TRUE | wye
25 | LV_843-41_0_3_load_25 | 33 | 0.00049341 | 0.00012366 | 0 | 0 |  | 1 | TRUE | wye
26 | LV_843-41_0_3_load_26 | 34 | 0.0046622 | 0.0011685 | 0 | 0 |  | 1 | TRUE | wye
27 | LV_843-41_0_3_load_27 | 35 | 0.0018181 | 0.00045566 | 0 | 0 |  | 1 | TRUE | wye
28 | LV_843-41_0_3_load_28 | 36 | 0.0013857 | 0.00034728 | 0 | 0 |  | 1 | TRUE | wye
29 | LV_843-41_0_3_load_70 | 37 | 0.0080304 | 0.0020126 | 0 | 0 |  | 1 | TRUE | wye
30 | LV_843-41_0_3_load_31 | 38 | 0.0023783 | 0.00059605 | 0 | 0 |  | 1 | TRUE | wye
31 | LV_843-41_0_3_load_51 | 39 | 0.011877 | 0.0029767 | 0 | 0 |  | 1 | TRUE | wye
32 | LV_843-41_0_3_load_30 | 40 | 0.0039569 | 0.00099169 | 0 | 0 |  | 1 | TRUE | wye
33 | LV_843-41_0_3_load_29 | 42 | 0.0017391 | 0.00043585 | 0 | 0 |  | 1 | TRUE | wye
34 | LV_843-41_0_3_load_71 | 44 | 0.0025318 | 0.00063452 | 0 | 0 |  | 1 | TRUE | wye
35 | LV_843-41_0_3_load_32 | 45 | 0.002123 | 0.00053208 | 0 | 0 |  | 1 | TRUE | wye
36 | LV_843-41_0_3_load_33 | 46 | 0.0032937 | 0.00082549 | 0 | 0 |  | 1 | TRUE | wye
37 | LV_843-41_0_3_load_35 | 48 | 0.011935 | 0.0029912 | 0 | 0 |  | 1 | TRUE | wye
38 | LV_843-41_0_3_load_37 | 49 | 0.00085662 | 0.00021469 | 0 | 0 |  | 1 | TRUE | wye
39 | LV_843-41_0_3_load_57 | 51 | 0.010971 | 0.0027496 | 0 | 0 |  | 1 | TRUE | wye
40 | LV_843-41_0_3_load_52 | 52 | 0.004695 | 0.0011767 | 0 | 0 |  | 1 | TRUE | wye
41 | LV_843-41_0_3_load_48 | 53 | 0.017445 | 0.0043722 | 0 | 0 |  | 1 | TRUE | wye
42 | LV_843-41_0_3_load_42 | 54 | 0.010415 | 0.0026103 | 0 | 0 |  | 1 | TRUE | wye
43 | LV_843-41_0_3_load_38 | 55 | 0.0022333 | 0.00055973 | 0 | 0 |  | 1 | TRUE | wye
44 | LV_843-41_0_3_load_39 | 56 | 0.00030684 | 7.6901e-05 | 0 | 0 |  | 1 | TRUE | wye
45 | LV_843-41_0_3_load_40 | 57 | 0.00031659 | 7.9345e-05 | 0 | 0 |  | 1 | TRUE | wye
46 | LV_843-41_0_3_load_41 | 58 | 0.0094553 | 0.0023697 | 0 | 0 |  | 1 | TRUE | wye
47 | LV_843-41_0_3_load_56 | 59 | 0.0030151 | 0.00075566 | 0 | 0 |  | 1 | TRUE | wye
48 | LV_843-41_0_3_load_58 | 60 | 0.002484 | 0.00062256 | 0 | 0 |  | 1 | TRUE | wye
49 | LV_843-41_0_3_load_46 | 61 | 0.00032423 | 8.126e-05 | 0 | 0 |  | 1 | TRUE | wye
50 | LV_843-41_0_3_load_47 | 62 | 0.029695 | 0.0074423 | 0 | 0 |  | 1 | TRUE | wye
51 | LV_843-41_0_3_load_49 | 65 | 0.0030694 | 0.00076927 | 0 | 0 |  | 1 | TRUE | wye
52 | LV_843-41_0_3_load_53 | 66 | 0.015647 | 0.0039216 | 0 | 0 |  | 1 | TRUE | wye
53 | LV_843-41_0_3_load_69 | 67 | 0.00045898 | 0.00011503 | 0 | 0 |  | 1 | TRUE | wye
54 | LV_843-41_0_3_load_66 | 68 | 0.0027814 | 0.00069708 | 0 | 0 |  | 1 | TRUE | wye
55 | LV_843-41_0_3_load_59 | 70 | 0.0025452 | 0.00063789 | 0 | 0 |  | 1 | TRUE | wye
56 | LV_843-41_0_3_load_61 | 72 | 0.0011652 | 0.00029203 | 0 | 0 |  | 1 | TRUE | wye

## ext_grid
| name | bus | vm_pu | va_degree | slack_weight | in_service
0 |  | 52 | 1 | 0 | 1 | TRUE

## line
| name | std_type | from_bus | to_bus | length_km | r_ohm_per_km | x_ohm_per_km | c_nf_per_km | g_us_per_km | max_i_ka | df | parallel | type | in_service
0 | LV_843-41_0_3_line_0 | NAYY 4x150 SE | 0 | 1 | 0.013442 | 0.208 | 0.08 | 261 | 0 | 0.27 | 1 | 1 | cs | TRUE
1 | LV_843-41_0_3_line_1 | NAYY 4x150 SE | 1 | 2 | 0.011016 | 0.208 | 0.08 | 261 | 0 | 0.27 | 1 | 1 | cs | TRUE
2 | LV_843-41_0_3_line_2 | NAYY 4x150 SE | 1 | 3 | 0.010741 | 0.208 | 0.08 | 261 | 0 | 0.27 | 1 | 1 | cs | TRUE
3 | LV_843-41_0_3_line_3 | NAYY 4x150 SE | 2 | 4 | 0.0050531 | 0.208 | 0.08 | 261 | 0 | 0.27 | 1 | 1 | cs | TRUE
4 | LV_843-41_0_3_line_4 | NAYY 4x150 SE | 4 | 5 | 0.050936 | 0.208 | 0.08 | 261 | 0 | 0.27 | 1 | 1 | cs | TRUE
5 | LV_843-41_0_3_line_5 | NAYY 4x150 SE | 5 | 6 | 0.04989 | 0.208 | 0.08 | 261 | 0 | 0.27 | 1 | 1 | cs | TRUE
6 | LV_843-41_0_3_line_6 | NAYY 4x150 SE | 5 | 7 | 0.044411 | 0.208 | 0.08 | 261 | 0 | 0.27 | 1 | 1 | cs | TRUE
7 | LV_843-41_0_3_line_7 | NAYY 4x150 SE | 6 | 8 | 0.018362 | 0.208 | 0.08 | 261 | 0 | 0.27 | 1 | 1 | cs | TRUE
8 | LV_843-41_0_3_line_8 | NAYY 4x150 SE | 6 | 9 | 0.065728 | 0.208 | 0.08 | 261 | 0 | 0.27 | 1 | 1 | cs | TRUE
9 | LV_843-41_0_3_line_9 | NAYY 4x150 SE | 7 | 10 | 0.0037353 | 0.208 | 0.08 | 261 | 0 | 0.27 | 1 | 1 | cs | TRUE
10 | LV_843-41_0_3_line_10 | NAYY 4x150 SE | 9 | 11 | 0.097689 | 0.208 | 0.08 | 261 | 0 | 0.27 | 1 | 1 | cs | TRUE
11 | LV_843-41_0_3_line_11 | NAYY 4x150 SE | 10 | 12 | 0.063295 | 0.208 | 0.08 | 261 | 0 | 0.27 | 1 | 1 | cs | TRUE
12 | LV_843-41_0_3_line_12 | NAYY 4x150 SE | 11 | 13 | 0.021918 | 0.208 | 0.08 | 261 | 0 | 0.27 | 1 | 1 | cs | TRUE
13 | LV_843-41_0_3_line_13 | NAYY 4x150 SE | 12 | 22 | 0.055507 | 0.208 | 0.08 | 261 | 0 | 0.27 | 1 | 1 | cs | TRUE
14 | LV_843-41_0_3_line_14 | NAYY 4x150 SE | 12 | 19 | 0.028061 | 0.208 | 0.08 | 261 | 0 | 0.27 | 1 | 1 | cs | TRUE
15 | LV_843-41_0_3_line_15 | NAYY 4x150 SE | 13 | 14 | 0.0057355 | 0.208 | 0.08 | 261 | 0 | 0.27 | 1 | 1 | cs | TRUE
16 | LV_843-41_0_3_line_16 | NAYY 4x150 SE | 13 | 15 | 0.008292 | 0.208 | 0.08 | 261 | 0 | 0.27 | 1 | 1 | cs | TRUE
17 | LV_843-41_0_3_line_17 | NAYY 4x150 SE | 16 | 17 | 0.042321 | 0.208 | 0.08 | 261 | 0 | 0.27 | 1 | 1 | cs | TRUE
18 | LV_843-41_0_3_line_18 | NAYY 4x150 SE | 16 | 18 | 0.12727 | 0.208 | 0.08 | 261 | 0 | 0.27 | 1 | 1 | cs | TRUE
19 | LV_843-41_0_3_line_19 | NAYY 4x150 SE | 17 | 67 | 0.04819 | 0.208 | 0.08 | 261 | 0 | 0.27 | 1 | 1 | cs | TRUE
20 | LV_843-41_0_3_line_20 | NAYY 4x150 SE | 19 | 20 | 0.01737 | 0.208 | 0.08 | 261 | 0 | 0.27 | 1 | 1 | cs | TRUE
21 | LV_843-41_0_3_line_21 | NAYY 4x150 SE | 20 | 21 | 0.015565 | 0.208 | 0.08 | 261 | 0 | 0.27 | 1 | 1 | cs | TRUE
22 | LV_843-41_0_3_line_22 | NAYY 4x150 SE | 21 | 23 | 0.016886 | 0.208 | 0.08 | 261 | 0 | 0.27 | 1 | 1 | cs | TRUE
23 | LV_843-41_0_3_line_23 | NAYY 4x150 SE | 21 | 24 | 0.0082117 | 0.208 | 0.08 | 261 | 0 | 0.27 | 1 | 1 | cs | TRUE
24 | LV_843-41_0_3_line_24 | NAYY 4x150 SE | 23 | 25 | 0.022228 | 0.208 | 0.08 | 261 | 0 | 0.27 | 1 | 1 | cs | TRUE
25 | LV_843-41_0_3_line_25 | NAYY 4x150 SE | 24 | 26 | 0.021242 | 0.208 | 0.08 | 261 | 0 | 0.27 | 1 | 1 | cs | TRUE
26 | LV_843-41_0_3_line_26 | NAYY 4x150 SE | 25 | 61 | 0.017839 | 0.208 | 0.08 | 261 | 0 | 0.27 | 1 | 1 | cs | TRUE
27 | LV_843-41_0_3_line_27 | NAYY 4x150 SE | 26 | 47 | 0.0059475 | 0.208 | 0.08 | 261 | 0 | 0.27 | 1 | 1 | cs | TRUE
28 | LV_843-41_0_3_line_28 | NAYY 4x150 SE | 27 | 28 | 0.11529 | 0.208 | 0.08 | 261 | 0 | 0.27 | 1 | 1 | cs | TRUE
29 | LV_843-41_0_3_line_29 | NAYY 4x150 SE | 28 | 29 | 0.036652 | 0.208 | 0.08 | 261 | 0 | 0.27 | 1 | 1 | cs | TRUE
30 | LV_843-41_0_3_line_30 | NAYY 4x150 SE | 29 | 30 | 0.066524 | 0.208 | 0.08 | 261 | 0 | 0.27 | 1 | 1 | cs | TRUE
31 | LV_843-41_0_3_line_31 | NAYY 4x150 SE | 30 | 31 | 0.035743 | 0.208 | 0.08 | 261 | 0 | 0.27 | 1 | 1 | cs | TRUE
32 | LV_843-41_0_3_line_32 | NAYY 4x150 SE | 31 | 43 | 0.020061 | 0.208 | 0.08 | 261 | 0 | 0.27 | 1 | 1 | cs | TRUE
33 | LV_843-41_0_3_line_33 | NAYY 4x150 SE | 32 | 33 | 0.023803 | 0.208 | 0.08 | 261 | 0 | 0.27 | 1 | 1 | cs | TRUE
34 | LV_843-41_0_3_line_34 | NAYY 4x150 SE | 32 | 34 | 0.024376 | 0.208 | 0.08 | 261 | 0 | 0.27 | 1 | 1 | cs | TRUE
35 | LV_843-41_0_3_line_35 | NAYY 4x150 SE | 33 | 35 | 0.0080428 | 0.208 | 0.08 | 261 | 0 | 0.27 | 1 | 1 | cs | TRUE
36 | LV_843-41_0_3_line_36 | NAYY 4x150 SE | 34 | 36 | 0.058959 | 0.208 | 0.08 | 261 | 0 | 0.27 | 1 | 1 | cs | TRUE
37 | LV_843-41_0_3_line_37 | NAYY 4x150 SE | 35 | 40 | 0.0084088 | 0.208 | 0.08 | 261 | 0 | 0.27 | 1 | 1 | cs | TRUE
38 | LV_843-41_0_3_line_38 | NAYY 4x150 SE | 36 | 41 | 0.15743 | 0.208 | 0.08 | 261 | 0 | 0.27 | 1 | 1 | cs | TRUE
39 | LV_843-41_0_3_line_39 | NAYY 4x150 SE | 37 | 38 | 0.15125 | 0.208 | 0.08 | 261 | 0 | 0.27 | 1 | 1 | cs | TRUE
40 | LV_843-41_0_3_line_40 | NAYY 4x150 SE | 37 | 39 | 0.08532 | 0.208 | 0.08 | 261 | 0 | 0.27 | 1 | 1 | cs | TRUE
41 | LV_843-41_0_3_line_41 | NAYY 4x150 SE | 38 | 42 | 0.005368 | 0.208 | 0.08 | 261 | 0 | 0.27 | 1 | 1 | cs | TRUE
42 | LV_843-41_0_3_line_42 | NAYY 4x150 SE | 39 | 65 | 0.02007 | 0.208 | 0.08 | 261 | 0 | 0.27 | 1 | 1 | cs | TRUE
43 | LV_843-41_0_3_line_43 | NAYY 4x150 SE | 40 | 42 | 0.034346 | 0.208 | 0.08 | 261 | 0 | 0.27 | 1 | 1 | cs | TRUE
44 | LV_843-41_0_3_line_44 | NAYY 4x150 SE | 41 | 43 | 0.052668 | 0.208 | 0.08 | 261 | 0 | 0.27 | 1 | 1 | cs | TRUE
45 | LV_843-41_0_3_line_45 | NAYY 4x150 SE | 41 | 44 | 0.045063 | 0.208 | 0.08 | 261 | 0 | 0.27 | 1 | 1 | cs | TRUE
46 | LV_843-41_0_3_line_46 | NAYY 4x150 SE | 45 | 46 | 0.014082 | 0.208 | 0.08 | 261 | 0 | 0.27 | 1 | 1 | cs | TRUE
47 | LV_843-41_0_3_line_47 | NAYY 4x150 SE | 45 | 47 | 0.031408 | 0.208 | 0.08 | 261 | 0 | 0.27 | 1 | 1 | cs | TRUE
48 | LV_843-41_0_3_line_48 | NAYY 4x150 SE | 46 | 48 | 0.020424 | 0.208 | 0.08 | 261 | 0 | 0.27 | 1 | 1 | cs | TRUE
49 | LV_843-41_0_3_line_49 | NAYY 4x150 SE | 47 | 49 | 0.006741 | 0.208 | 0.08 | 261 | 0 | 0.27 | 1 | 1 | cs | TRUE
50 | LV_843-41_0_3_line_50 | NAYY 4x150 SE | 48 | 50 | 0.030791 | 0.208 | 0.08 | 261 | 0 | 0.27 | 1 | 1 | cs | TRUE
51 | LV_843-41_0_3_line_51 | NAYY 4x150 SE | 49 | 51 | 0.01594 | 0.208 | 0.08 | 261 | 0 | 0.27 | 1 | 1 | cs | TRUE
52 | LV_843-41_0_3_line_52 | NAYY 4x150 SE | 50 | 52 | 0.018643 | 0.208 | 0.08 | 261 | 0 | 0.27 | 1 | 2 | cs | TRUE
53 | LV_843-41_0_3_line_53 | NAYY 4x150 SE | 50 | 53 | 0.0097044 | 0.208 | 0.08 | 261 | 0 | 0.27 | 1 | 1 | cs | TRUE
54 | LV_843-41_0_3_line_54 | NAYY 4x150 SE | 51 | 54 | 0.0011337 | 0.208 | 0.08 | 261 | 0 | 0.27 | 1 | 1 | cs | TRUE
55 | LV_843-41_0_3_line_55 | NAYY 4x150 SE | 52 | 63 | 0.018853 | 0.208 | 0.08 | 261 | 0 | 0.27 | 1 | 1 | cs | TRUE
56 | LV_843-41_0_3_line_56 | NAYY 4x150 SE | 53 | 65 | 0.0089987 | 0.208 | 0.08 | 261 | 0 | 0.27 | 1 | 1 | cs | TRUE
57 | LV_843-41_0_3_line_57 | NAYY 4x150 SE | 54 | 57 | 0.020872 | 0.208 | 0.08 | 261 | 0 | 0.27 | 1 | 1 | cs | TRUE
58 | LV_843-41_0_3_line_58 | NAYY 4x150 SE | 55 | 56 | 0.0067051 | 0.208 | 0.08 | 261 | 0 | 0.27 | 1 | 1 | cs | TRUE
59 | LV_843-41_0_3_line_59 | NAYY 4x150 SE | 55 | 57 | 0.00022725 | 0.208 | 0.08 | 261 | 0 | 0.27 | 1 | 1 | cs | TRUE
60 | LV_843-41_0_3_line_60 | NAYY 4x150 SE | 56 | 58 | 0.010143 | 0.208 | 0.08 | 261 | 0 | 0.27 | 1 | 1 | cs | TRUE
61 | LV_843-41_0_3_line_61 | NAYY 4x150 SE | 58 | 59 | 0.050017 | 0.208 | 0.08 | 261 | 0 | 0.27 | 1 | 1 | cs | TRUE
62 | LV_843-41_0_3_line_62 | NAYY 4x150 SE | 59 | 60 | 0.02445 | 0.208 | 0.08 | 261 | 0 | 0.27 | 1 | 1 | cs | TRUE
63 | LV_843-41_0_3_line_63 | NAYY 4x150 SE | 60 | 68 | 0.018568 | 0.208 | 0.08 | 261 | 0 | 0.27 | 1 | 1 | cs | TRUE
64 | LV_843-41_0_3_line_64 | NAYY 4x150 SE | 62 | 63 | 0.014903 | 0.208 | 0.08 | 261 | 0 | 0.27 | 1 | 1 | cs | TRUE
65 | LV_843-41_0_3_line_65 | NAYY 4x150 SE | 63 | 64 | 0.012992 | 0.208 | 0.08 | 261 | 0 | 0.27 | 1 | 1 | cs | TRUE
66 | LV_843-41_0_3_line_66 | NAYY 4x150 SE | 64 | 66 | 0.023605 | 0.208 | 0.08 | 261 | 0 | 0.27 | 1 | 1 | cs | TRUE
67 | LV_843-41_0_3_line_67 | NAYY 4x150 SE | 66 | 67 | 0.11395 | 0.208 | 0.08 | 261 | 0 | 0.27 | 1 | 1 | cs | TRUE
68 | LV_843-41_0_3_line_68 | NAYY 4x150 SE | 68 | 69 | 0.016302 | 0.208 | 0.08 | 261 | 0 | 0.27 | 1 | 1 | cs | TRUE
69 | LV_843-41_0_3_line_69 | NAYY 4x150 SE | 69 | 71 | 0.015978 | 0.208 | 0.08 | 261 | 0 | 0.27 | 1 | 1 | cs | TRUE
70 | LV_843-41_0_3_line_70 | NAYY 4x150 SE | 70 | 71 | 0.062558 | 0.208 | 0.08 | 261 | 0 | 0.27 | 1 | 1 | cs | TRUE
71 | LV_843-41_0_3_line_71 | NAYY 4x150 SE | 71 | 72 | 0.071033 | 0.208 | 0.08 | 261 | 0 | 0.27 | 1 | 1 | cs | TRUE

## trafo
| name | std_type | hv_bus | lv_bus | sn_mva | vn_hv_kv | vn_lv_kv | vk_percent | vkr_percent | pfe_kw | i0_percent | shift_degree | tap_side | tap_neutral | tap_min | tap_max | tap_step_percent | tap_step_degree | tap_pos | tap_phase_shifter | parallel | df | in_service
0 | LV_843-41_0_3_trafo_52 | 0.25 MVA 20/0.4 kV | 73 | 52 | 0.25 | 20 | 0.4 | 6 | 1.44 | 0.8 | 0.32 | 150 | hv | 0 | -2 | 2 | 2.5 | 0 | 0 | FALSE | 1 | 1 | TRUE

## line_geodata
| x0 | y0 | x1 | y1 | x2 | y2 | x3 | y3 | x4 | y4 | x5 | y5 | x6 | y6
0 | 2585713.6304 | 1148773.108 | 2585726.1001 | 1148778.1266
1 | 2585713.6304 | 1148773.108 | 2585718.4132 | 1148763.1806
2 | 2585713.6304 | 1148773.108 | 2585708.9721 | 1148782.7858
3 | 2585718.4132 | 1148763.1806 | 2585720.4704 | 1148758.5653
4 | 2585739.9884 | 1148711.5928 | 2585737.2083 | 1148721.0151 | 2585720.4704 | 1148758.5653
5 | 2585739.9884 | 1148711.5928 | 2585720.9578 | 1148706.569 | 2585691.5103 | 1148699.2467
6 | 2585739.9884 | 1148711.5928 | 2585764.7644 | 1148717.6146 | 2585783.4173 | 1148720.7452
7 | 2585691.5103 | 1148699.2467 | 2585690.12 | 1148689.3563 | 2585692.3323 | 1148681.2799
8 | 2585691.5103 | 1148699.2467 | 2585627.7253 | 1148683.3841
9 | 2585787.1011 | 1148721.3634 | 2585783.4173 | 1148720.7452
10 | 2585627.7253 | 1148683.3841 | 2585532.9242 | 1148659.8081
11 | 2585787.1011 | 1148721.3634 | 2585795.9987 | 1148720.8421 | 2585804.6291 | 1148720.9439 | 2585815.6333 | 1148721.6293 | 2585826.0475 | 1148722.783 | 2585835.865 | 1148724.883 | 2585849.5348 | 1148729.364
12 | 2585512.1457 | 1148652.8327 | 2585532.9242 | 1148659.8081
13 | 2585849.5348 | 1148729.364 | 2585857.8902 | 1148733.3129 | 2585863.6951 | 1148736.7231 | 2585872.3402 | 1148743.0725 | 2585880.7577 | 1148750.5897 | 2585887.5165 | 1148758.0107 | 2585892.1448 | 1148763.8916
14 | 2585849.5348 | 1148729.364 | 2585854.5831 | 1148721.237 | 2585865.3404 | 1148711.6291 | 2585869.1996 | 1148710.3343
15 | 2585512.1457 | 1148652.8327 | 2585506.8435 | 1148650.6458
16 | 2585516.6128 | 1148645.8407 | 2585512.1457 | 1148652.8327
17 | 2585764.195 | 1148527.0038 | 2585721.9035 | 1148528.5813
18 | 2585594.7289 | 1148530.8872 | 2585612.1776 | 1148531.8323 | 2585655.0836 | 1148531.7294 | 2585718.7755 | 1148528.698 | 2585721.9035 | 1148528.5813
19 | 2585764.195 | 1148527.0038 | 2585812.3516 | 1148525.2074
20 | 2585885.7748 | 1148705.1852 | 2585881.49 | 1148706.2106 | 2585869.1996 | 1148710.3343
21 | 2585900.9122 | 1148701.5626 | 2585885.7748 | 1148705.1852
22 | 2585900.9122 | 1148701.5626 | 2585902.0862 | 1148684.7175
23 | 2585900.9122 | 1148701.5626 | 2585909.1239 | 1148701.5433
24 | 2585908.5152 | 1148663.5052 | 2585905.3682 | 1148676.5954 | 2585902.0931 | 1148684.6182 | 2585902.0862 | 1148684.7175
25 | 2585909.1239 | 1148701.5433 | 2585925.7353 | 1148701.5042 | 2585930.3511 | 1148701.8778
26 | 2585908.5152 | 1148663.5052 | 2585912.6851 | 1148646.1602
27 | 2585936.2793 | 1148702.3577 | 2585930.3511 | 1148701.8778
28 | 2585670.2651 | 1148250.7413 | 2585664.3293 | 1148249.8133 | 2585576.5259 | 1148221.9214 | 2585560.4854 | 1148215.8433
29 | 2585670.2651 | 1148250.7413 | 2585688.841 | 1148253.6455 | 2585705.5545 | 1148259.9142
30 | 2585705.5545 | 1148259.9142 | 2585716.0247 | 1148263.8412 | 2585727.8358 | 1148270.8721 | 2585743.0417 | 1148275.0379 | 2585763.1887 | 1148284.0278 | 2585766.6599 | 1148285.4933
31 | 2585766.6599 | 1148285.4933 | 2585785.2868 | 1148293.3577 | 2585785.7306 | 1148308.8753
32 | 2585805.2172 | 1148304.9606 | 2585793.5546 | 1148308.6567 | 2585785.7306 | 1148308.8753 | 2585785.7306 | 1148308.8753
33 | 2586057.5891 | 1148374.5273 | 2586038.824 | 1148359.8837
34 | 2586019.6065 | 1148344.8871 | 2586038.824 | 1148359.8837
35 | 2586057.5891 | 1148374.5273 | 2586058.3666 | 1148375.134 | 2586064.0984 | 1148379.25
36 | 2586019.6065 | 1148344.8871 | 2586004.4806 | 1148333.0834 | 2585986.8963 | 1148326.3323 | 2585966.0149 | 1148324.812
37 | 2586070.9285 | 1148384.1548 | 2586064.0984 | 1148379.25
38 | 2585824.4589 | 1148255.9243 | 2585966.0149 | 1148324.812
39 | 2586043.4934 | 1148546.2943 | 2586103.1868 | 1148407.3197
40 | 2585961.5559 | 1148570.0814 | 2586043.4934 | 1148546.2943
41 | 2586103.1868 | 1148407.3197 | 2586098.8266 | 1148404.1885
42 | 2585961.5559 | 1148570.0814 | 2585962.1712 | 1148571.9774 | 2585963.2146 | 1148578.1335 | 2585960.6084 | 1148589.6757
43 | 2586070.9285 | 1148384.1548 | 2586098.8266 | 1148404.1885
44 | 2585805.2172 | 1148304.9606 | 2585807.1173 | 1148299.9425 | 2585816.4068 | 1148276.5535 | 2585824.4589 | 1148255.9243
45 | 2585824.4589 | 1148255.9243 | 2585813.872 | 1148247.0228 | 2585788.0108 | 1148229.514
46 | 2585942.133 | 1148671.6188 | 2585945.2291 | 1148657.8811
47 | 2585936.2793 | 1148702.3577 | 2585938.7799 | 1148694.7925 | 2585940.7972 | 1148677.546 | 2585942.133 | 1148671.6188
48 | 2585945.2291 | 1148657.8811 | 2585949.7194 | 1148637.9572
49 | 2585936.2793 | 1148702.3577 | 2585943.002 | 1148702.8529
50 | 2585956.4892 | 1148607.9195 | 2585949.7194 | 1148637.9572
51 | 2585943.002 | 1148702.8529 | 2585958.899 | 1148704.024
52 | 2585956.4892 | 1148607.9195 | 2585953.2658 | 1148602.0019 | 2585946.5857 | 1148598.7048 | 2585942.1906 | 1148597.9761
53 | 2585956.4892 | 1148607.9195 | 2585958.6265 | 1148598.4534
54 | 2585958.899 | 1148704.024 | 2585960.0296 | 1148704.1072
55 | 2585923.9822 | 1148599.1692 | 2585931.9761 | 1148596.2824 | 2585942.1906 | 1148597.9761
56 | 2585958.6265 | 1148598.4534 | 2585960.6084 | 1148589.6757
57 | 2585960.0296 | 1148704.1072 | 2585972.4031 | 1148705.0187 | 2585980.8664 | 1148705.1774
58 | 2585981.0936 | 1148705.1817 | 2585987.7975 | 1148705.3073
59 | 2585981.0936 | 1148705.1817 | 2585980.8664 | 1148705.1774
60 | 2585987.7975 | 1148705.3073 | 2585997.9389 | 1148705.4974
61 | 2585997.9389 | 1148705.4974 | 2586009.8353 | 1148705.7205 | 2586035.6205 | 1148703.3591 | 2586047.7905 | 1148702.198
62 | 2586047.7905 | 1148702.198 | 2586072.1301 | 1148699.8758
63 | 2586072.1301 | 1148699.8758 | 2586085.0639 | 1148698.6418 | 2586090.6274 | 1148698.2691
64 | 2585923.9822 | 1148599.1692 | 2585920.4986 | 1148613.6593
65 | 2585917.5213 | 1148587.89 | 2585923.9822 | 1148599.1692
66 | 2585917.5213 | 1148587.89 | 2585916.8868 | 1148582.5555 | 2585919.3168 | 1148564.4854
67 | 2585919.3168 | 1148564.4854 | 2585812.3516 | 1148525.2074
68 | 2586106.9143 | 1148698.013 | 2586096.9247 | 1148697.8472 | 2586090.6274 | 1148698.2691
69 | 2586106.9143 | 1148698.013 | 2586100.3373 | 1148712.5799
70 | 2586100.3373 | 1148712.5799 | 2586087.8667 | 1148738.4215 | 2586077.1999 | 1148770.562
71 | 2586100.3373 | 1148712.5799 | 2586029.4625 | 1148719.7704

## bus_geodata
| x | y | coords
0 | 2585726.1001 | 1148778.1266
1 | 2585713.6304 | 1148773.108
2 | 2585718.4132 | 1148763.1806
3 | 2585708.9721 | 1148782.7858
4 | 2585720.4704 | 1148758.5653
5 | 2585739.9884 | 1148711.5928
6 | 2585691.5103 | 1148699.2467
7 | 2585783.4173 | 1148720.7452
8 | 2585692.3323 | 1148681.2799
9 | 2585627.7253 | 1148683.3841
10 | 2585787.1011 | 1148721.3634
11 | 2585532.9242 | 1148659.8081
12 | 2585849.5348 | 1148729.364
13 | 2585512.1457 | 1148652.8327
14 | 2585506.8435 | 1148650.6458
15 | 2585516.6128 | 1148645.8407
16 | 2585721.9035 | 1148528.5813
17 | 2585764.195 | 1148527.0038
18 | 2585594.7289 | 1148530.8872
19 | 2585869.1996 | 1148710.3343
20 | 2585885.7748 | 1148705.1852
21 | 2585900.9122 | 1148701.5626
22 | 2585892.1448 | 1148763.8916
23 | 2585902.0862 | 1148684.7175
24 | 2585909.1239 | 1148701.5433
25 | 2585908.5152 | 1148663.5052
26 | 2585930.3511 | 1148701.8778
27 | 2585560.4854 | 1148215.8433
28 | 2585670.2651 | 1148250.7413
29 | 2585705.5545 | 1148259.9142
30 | 2585766.6599 | 1148285.4933
31 | 2585785.7306 | 1148308.8753
32 | 2586038.824 | 1148359.8837
33 | 2586057.5891 | 1148374.5273
34 | 2586019.6065 | 1148344.8871
35 | 2586064.0984 | 1148379.25
36 | 2585966.0149 | 1148324.812
37 | 2586043.4934 | 1148546.2943
38 | 2586103.1868 | 1148407.3197
39 | 2585961.5559 | 1148570.0814
40 | 2586070.9285 | 1148384.1548
41 | 2585824.4589 | 1148255.9243
42 | 2586098.8266 | 1148404.1885
43 | 2585805.2172 | 1148304.9606
44 | 2585788.0108 | 1148229.514
45 | 2585942.133 | 1148671.6188
46 | 2585945.2291 | 1148657.8811
47 | 2585936.2793 | 1148702.3577
48 | 2585949.7194 | 1148637.9572
49 | 2585943.002 | 1148702.8529
50 | 2585956.4892 | 1148607.9195
51 | 2585958.899 | 1148704.024
52 | 2585942.1906 | 1148597.9761
53 | 2585958.6265 | 1148598.4534
54 | 2585960.0296 | 1148704.1072
55 | 2585981.0936 | 1148705.1817
56 | 2585987.7975 | 1148705.3073
57 | 2585980.8664 | 1148705.1774
58 | 2585997.9389 | 1148705.4974
59 | 2586047.7905 | 1148702.198
60 | 2586072.1301 | 1148699.8758
61 | 2585912.6851 | 1148646.1602
62 | 2585920.4986 | 1148613.6593
63 | 2585923.9822 | 1148599.1692
64 | 2585917.5213 | 1148587.89
65 | 2585960.6084 | 1148589.6757
66 | 2585919.3168 | 1148564.4854
67 | 2585812.3516 | 1148525.2074
68 | 2586090.6274 | 1148698.2691
69 | 2586106.9143 | 1148698.013
70 | 2586077.1999 | 1148770.562
71 | 2586100.3373 | 1148712.5799
72 | 2586029.4625 | 1148719.7704
73 | 2585956.4892 | 1148607.9195

## line_std_types
| c_nf_per_km | r_ohm_per_km | x_ohm_per_km | max_i_ka | type | q_mm2 | alpha | voltage_rating
NAYY 4x50 SE | 210 | 0.642 | 0.083 | 0.142 | cs | 50 | 0.00403 | LV
NAYY 4x120 SE | 264 | 0.225 | 0.08 | 0.242 | cs | 120 | 0.00403 | LV
NAYY 4x150 SE | 261 | 0.208 | 0.08 | 0.27 | cs | 150 | 0.00403 | LV
NA2XS2Y 1x95 RM/25 12/20 kV | 216 | 0.313 | 0.132 | 0.252 | cs | 95 | 0.00403 | MV
NA2XS2Y 1x185 RM/25 12/20 kV | 273 | 0.161 | 0.117 | 0.362 | cs | 185 | 0.00403 | MV
NA2XS2Y 1x240 RM/25 12/20 kV | 304 | 0.122 | 0.112 | 0.421 | cs | 240 | 0.00403 | MV
NA2XS2Y 1x95 RM/25 6/10 kV | 315 | 0.313 | 0.123 | 0.249 | cs | 95 | 0.00403 | MV
NA2XS2Y 1x185 RM/25 6/10 kV | 406 | 0.161 | 0.11 | 0.358 | cs | 185 | 0.00403 | MV
NA2XS2Y 1x240 RM/25 6/10 kV | 456 | 0.122 | 0.105 | 0.416 | cs | 240 | 0.00403 | MV
NA2XS2Y 1x150 RM/25 12/20 kV | 250 | 0.206 | 0.116 | 0.319 | cs | 150 | 0.00403 | MV
NA2XS2Y 1x120 RM/25 12/20 kV | 230 | 0.253 | 0.119 | 0.283 | cs | 120 | 0.00403 | MV
NA2XS2Y 1x70 RM/25 12/20 kV | 190 | 0.443 | 0.132 | 0.22 | cs | 70 | 0.00403 | MV
NA2XS2Y 1x150 RM/25 6/10 kV | 360 | 0.206 | 0.11 | 0.315 | cs | 150 | 0.00403 | MV
NA2XS2Y 1x120 RM/25 6/10 kV | 340 | 0.253 | 0.113 | 0.28 | cs | 120 | 0.00403 | MV
NA2XS2Y 1x70 RM/25 6/10 kV | 280 | 0.443 | 0.123 | 0.217 | cs | 70 | 0.00403 | MV
N2XS(FL)2Y 1x120 RM/35 64/110 kV | 112 | 0.153 | 0.166 | 0.366 | cs | 120 | 0.00393 | HV
N2XS(FL)2Y 1x185 RM/35 64/110 kV | 125 | 0.099 | 0.156 | 0.457 | cs | 185 | 0.00393 | HV
N2XS(FL)2Y 1x240 RM/35 64/110 kV | 135 | 0.075 | 0.149 | 0.526 | cs | 240 | 0.00393 | HV
N2XS(FL)2Y 1x300 RM/35 64/110 kV | 144 | 0.06 | 0.144 | 0.588 | cs | 300 | 0.00393 | HV
15-AL1/3-ST1A 0.4 | 11 | 1.8769 | 0.35 | 0.105 | ol | 16 | 0.00403 | LV
24-AL1/4-ST1A 0.4 | 11.25 | 1.2012 | 0.335 | 0.14 | ol | 24 | 0.00403 | LV
48-AL1/8-ST1A 0.4 | 12.2 | 0.5939 | 0.3 | 0.21 | ol | 48 | 0.00403 | LV
94-AL1/15-ST1A 0.4 | 13.2 | 0.306 | 0.29 | 0.35 | ol | 94 | 0.00403 | LV
34-AL1/6-ST1A 10.0 | 9.7 | 0.8342 | 0.36 | 0.17 | ol | 34 | 0.00403 | MV
48-AL1/8-ST1A 10.0 | 10.1 | 0.5939 | 0.35 | 0.21 | ol | 48 | 0.00403 | MV
70-AL1/11-ST1A 10.0 | 10.4 | 0.4132 | 0.339 | 0.29 | ol | 70 | 0.00403 | MV
94-AL1/15-ST1A 10.0 | 10.75 | 0.306 | 0.33 | 0.35 | ol | 94 | 0.00403 | MV
122-AL1/20-ST1A 10.0 | 11.1 | 0.2376 | 0.323 | 0.41 | ol | 122 | 0.00403 | MV
149-AL1/24-ST1A 10.0 | 11.25 | 0.194 | 0.315 | 0.47 | ol | 149 | 0.00403 | MV
34-AL1/6-ST1A 20.0 | 9.15 | 0.8342 | 0.382 | 0.17 | ol | 34 | 0.00403 | MV
48-AL1/8-ST1A 20.0 | 9.5 | 0.5939 | 0.372 | 0.21 | ol | 48 | 0.00403 | MV
70-AL1/11-ST1A 20.0 | 9.7 | 0.4132 | 0.36 | 0.29 | ol | 70 | 0.00403 | MV
94-AL1/15-ST1A 20.0 | 10 | 0.306 | 0.35 | 0.35 | ol | 94 | 0.00403 | MV
122-AL1/20-ST1A 20.0 | 10.3 | 0.2376 | 0.344 | 0.41 | ol | 122 | 0.00403 | MV
149-AL1/24-ST1A 20.0 | 10.5 | 0.194 | 0.337 | 0.47 | ol | 149 | 0.00403 | MV
184-AL1/30-ST1A 20.0 | 10.75 | 0.1571 | 0.33 | 0.535 | ol | 184 | 0.00403 | MV
243-AL1/39-ST1A 20.0 | 11 | 0.1188 | 0.32 | 0.645 | ol | 243 | 0.00403 | MV
48-AL1/8-ST1A 110.0 | 8 | 0.5939 | 0.46 | 0.21 | ol | 48 | 0.00403 | HV
70-AL1/11-ST1A 110.0 | 8.4 | 0.4132 | 0.45 | 0.29 | ol | 70 | 0.00403 | HV
94-AL1/15-ST1A 110.0 | 8.65 | 0.306 | 0.44 | 0.35 | ol | 94 | 0.00403 | HV
122-AL1/20-ST1A 110.0 | 8.5 | 0.2376 | 0.43 | 0.41 | ol | 122 | 0.00403 | HV
149-AL1/24-ST1A 110.0 | 8.75 | 0.194 | 0.41 | 0.47 | ol | 149 | 0.00403 | HV
184-AL1/30-ST1A 110.0 | 8.8 | 0.1571 | 0.4 | 0.535 | ol | 184 | 0.00403 | HV
243-AL1/39-ST1A 110.0 | 9 | 0.1188 | 0.39 | 0.645 | ol | 243 | 0.00403 | HV
305-AL1/39-ST1A 110.0 | 9.2 | 0.0949 | 0.38 | 0.74 | ol | 305 | 0.00403 | HV
490-AL1/64-ST1A 110.0 | 9.75 | 0.059 | 0.37 | 0.96 | ol | 490 | 0.00403 | HV
679-AL1/86-ST1A 110.0 | 9.95 | 0.042 | 0.36 | 1.15 | ol | 679 | 0.00403 | HV
490-AL1/64-ST1A 220.0 | 10 | 0.059 | 0.285 | 0.96 | ol | 490 | 0.00403 | HV
679-AL1/86-ST1A 220.0 | 11.7 | 0.042 | 0.275 | 1.15 | ol | 679 | 0.00403 | HV
490-AL1/64-ST1A 380.0 | 11 | 0.059 | 0.253 | 0.96 | ol | 490 | 0.00403 | HV
679-AL1/86-ST1A 380.0 | 14.6 | 0.042 | 0.25 | 1.15 | ol | 679 | 0.00403 | HV

## trafo_std_types
| i0_percent | pfe_kw | vkr_percent | sn_mva | vn_lv_kv | vn_hv_kv | vk_percent | shift_degree | vector_group | tap_side | tap_neutral | tap_min | tap_max | tap_step_degree | tap_step_percent | tap_phase_shifter
160 MVA 380/110 kV | 0.06 | 60 | 0.25 | 160 | 110 | 380 | 12.2 | 0 | Yy0 | hv | 0 | -9 | 9 | 0 | 1.5 | FALSE
100 MVA 220/110 kV | 0.06 | 55 | 0.26 | 100 | 110 | 220 | 12 | 0 | Yy0 | hv | 0 | -9 | 9 | 0 | 1.5 | FALSE
63 MVA 110/20 kV | 0.04 | 22 | 0.32 | 63 | 20 | 110 | 18 | 150 | YNd5 | hv | 0 | -9 | 9 | 0 | 1.5 | FALSE
40 MVA 110/20 kV | 0.05 | 18 | 0.34 | 40 | 20 | 110 | 16.2 | 150 | YNd5 | hv | 0 | -9 | 9 | 0 | 1.5 | FALSE
25 MVA 110/20 kV | 0.07 | 14 | 0.41 | 25 | 20 | 110 | 12 | 150 | YNd5 | hv | 0 | -9 | 9 | 0 | 1.5 | FALSE
63 MVA 110/10 kV | 0.04 | 22 | 0.32 | 63 | 10 | 110 | 18 | 150 | YNd5 | hv | 0 | -9 | 9 | 0 | 1.5 | FALSE
40 MVA 110/10 kV | 0.05 | 18 | 0.34 | 40 | 10 | 110 | 16.2 | 150 | YNd5 | hv | 0 | -9 | 9 | 0 | 1.5 | FALSE
25 MVA 110/10 kV | 0.07 | 14 | 0.41 | 25 | 10 | 110 | 12 | 150 | YNd5 | hv | 0 | -9 | 9 | 0 | 1.5 | FALSE
0.25 MVA 20/0.4 kV | 0.32 | 0.8 | 1.44 | 0.25 | 0.4 | 20 | 6 | 150 | Yzn5 | hv | 0 | -2 | 2 | 0 | 2.5 | FALSE
0.4 MVA 20/0.4 kV | 0.3375 | 1.35 | 1.425 | 0.4 | 0.4 | 20 | 6 | 150 | Dyn5 | hv | 0 | -2 | 2 | 0 | 2.5 | FALSE
0.63 MVA 20/0.4 kV | 0.2619 | 1.65 | 1.206 | 0.63 | 0.4 | 20 | 6 | 150 | Dyn5 | hv | 0 | -2 | 2 | 0 | 2.5 | FALSE
0.25 MVA 10/0.4 kV | 0.24 | 0.6 | 1.2 | 0.25 | 0.4 | 10 | 4 | 150 | Dyn5 | hv | 0 | -2 | 2 | 0 | 2.5 | FALSE
0.4 MVA 10/0.4 kV | 0.2375 | 0.95 | 1.325 | 0.4 | 0.4 | 10 | 4 | 150 | Dyn5 | hv | 0 | -2 | 2 | 0 | 2.5 | FALSE
0.63 MVA 10/0.4 kV | 0.1873 | 1.18 | 1.0794 | 0.63 | 0.4 | 10 | 4 | 150 | Dyn5 | hv | 0 | -2 | 2 | 0 | 2.5 | FALSE

## trafo3w_std_types
| sn_hv_mva | sn_mv_mva | sn_lv_mva | vn_hv_kv | vn_mv_kv | vn_lv_kv | vk_hv_percent | vk_mv_percent | vk_lv_percent | vkr_hv_percent | vkr_mv_percent | vkr_lv_percent | pfe_kw | i0_percent | shift_mv_degree | shift_lv_degree | vector_group | tap_side | tap_neutral | tap_min | tap_max | tap_step_percent
63/25/38 MVA 110/20/10 kV | 63 | 25 | 38 | 110 | 20 | 10 | 10.4 | 10.4 | 10.4 | 0.28 | 0.32 | 0.35 | 35 | 0.89 | 0 | 0 | YN0yn0yn0 | hv | 0 | -10 | 10 | 1.2
63/25/38 MVA 110/10/10 kV | 63 | 25 | 38 | 110 | 10 | 10 | 10.4 | 10.4 | 10.4 | 0.28 | 0.32 | 0.35 | 35 | 0.89 | 0 | 0 | YN0yn0yn0 | hv | 0 | -10 | 10 | 1.2

## fuse_std_types
| fuse_type | i_rated_a | t_avg | t_min | t_total | x_avg | x_min | x_total
HV 100A | HV 100A | 100 | 0 | [10.0, 3.64, 0.854, 0.281, 0.1, 0.0531, 0.022, 0.01] | [10.0, 4.267, 1.21, 0.403, 0.1, 0.058, 0.022, 0.01] | 0 | [300.0, 350.0, 450.0, 550.0, 700.0, 850.0, 1200.0, 1752.0] | [600.0, 700.0, 900.0, 1150.0, 1665.0, 2000.0, 3000.0, 4313.0]
HV 10A | HV 10A | 10 | 0 | [10.0, 1675.0, 0.344, 0.156, 0.1, 0.0417, 0.0171, 0.01] | [10.0, 1.3, 0.3, 0.155, 0.1, 0.0555, 0.023, 0.01] | 0 | [30.0, 32.0, 35.0, 37.0, 39.0, 50.0, 70.0, 88.0] | [60.0, 70.0, 80.0, 87.0, 94.0, 110.0, 150.0, 216.0]
HV 125A | HV 125A | 125 | 0 | [10.0, 1.82, 0.344, 0.1, 0.0467, 0.0269, 0.01] | [10.0, 2.478, 0.426, 0.1, 0.0427, 0.0211, 0.01] | 0 | [375.0, 500.0, 700.0, 925.0, 1200.0, 1500.0, 2341.0] | [750.0, 1000.0, 1500.0, 2200.0, 3000.0, 4000.0, 5765.0]
HV 160A | HV 160A | 160 | 0 | [10.0, 4.15, 1.03, 0.198, 0.1, 0.051, 0.0172, 0.01] | [10.0, 2.3, 0.734, 0.274, 0.1, 0.046, 0.0177, 0.01] | 0 | [480.0, 550.0, 700.0, 1000.0, 1260.0, 1600.0, 2500.0, 3227.0] | [960.0, 1300.0, 1700.0, 2200.0, 2996.0, 4000.0, 6000.0, 7946.0]
HV 16A | HV 16A | 16 | 0 | [10.0, 0.352, 0.164, 0.1, 0.0649, 0.0342, 0.01] | [10.0, 2.34, 0.722, 0.181, 0.1, 0.055, 0.0296, 0.01] | 0 | [48.0, 60.0, 65.0, 71.0, 80.0, 100.0, 162.0] | [96.0, 110.0, 125.0, 150.0, 168.0, 200.0, 250.0, 398.0]
HV 200A | HV 200A | 200 | 0 | [10.0, 4.267, 1.21, 0.403, 0.1, 0.058, 0.022, 0.01] | [10.0, 3.73, 1.654, 0.328, 0.1, 0.0531, 0.019, 0.01] | 0 | [600.0, 700.0, 900.0, 1150.0, 1665.0, 2000.0, 3000.0, 4313.0] | [1200.0, 1500.0, 1800.0, 2700.0, 3960.0, 5000.0, 7500.0, 10620.0]
HV 20A | HV 20A | 20 | 0 | [10.0, 1.3, 0.3, 0.155, 0.1, 0.0555, 0.023, 0.01] | [10.0, 1.3, 0.161, 0.1, 0.0611, 0.0399, 0.0141, 0.01] | 0 | [60.0, 70.0, 80.0, 87.0, 94.0, 110.0, 150.0, 216.0] | [120.0, 150.0, 200.0, 223.0, 260.0, 300.0, 450.0, 532.0]
HV 25A | HV 25A | 25 | 0 | [10.0, 2.512, 0.833, 0.299, 0.1, 0.0372, 0.0223, 0.01] | [10.0, 3.125, 0.597, 0.198, 0.1, 0.0378, 0.022, 0.01] | 0 | [75.0, 82.0, 90.0, 100.0, 124.0, 170.0, 200.0, 289.0] | [150.0, 170.0, 210.0, 250.0, 294.0, 400.0, 500.0, 711.0]
HV 31.5A | HV 31.5A | 31.5 | 0 | [10.0, 2.34, 0.722, 0.181, 0.1, 0.055, 0.0296, 0.01] | [10.0, 2.84, 0.368, 0.164, 0.1, 0.0621, 0.0378, 0.0195, 0.01] | 0 | [95.0, 110.0, 125.0, 150.0, 165.0, 200.0, 250.0, 390.0] | [189.0, 220.0, 300.0, 350.0, 393.0, 450.0, 530.0, 700.0, 960.0]
HV 40A | HV 40A | 40 | 0 | [10.0, 1.3, 0.161, 0.1, 0.0611, 0.0399, 0.0141, 0.01] | [10.0, 2.05, 0.369, 0.198, 0.1, 0.051, 0.0298, 0.01] | 0 | [120.0, 150.0, 200.0, 223.0, 260.0, 300.0, 450.0, 532.0] | [240.0, 300.0, 400.0, 450.0, 530.0, 650.0, 800.0, 1311.0]
HV 50A | HV 50A | 50 | 0 | [10.0, 3.215, 0.597, 0.198, 0.1, 0.0378, 0.022, 0.01] | [10.0, 3.64, 0.854, 0.281, 0.1, 0.0531, 0.022, 0.01] | 0 | [150.0, 170.0, 210.0, 250.0, 294.0, 400.0, 500.0, 711.0] | [300.0, 350.0, 450.0, 550.0, 700.0, 850.0, 1200.0, 1752.0]
HV 6.3A | HV 6.3A | 6.3 | 0 | [10.0, 1.39, 0.344, 0.168, 0.1, 0.056, 0.0263, 0.01] | [10.0, 1.711, 0.516, 0.198, 0.1, 0.0634, 0.0303, 0.01] | 0 | [19.0, 19.5, 20.4, 20.8, 22.0, 25.0, 32.0, 48.0] | [38.0, 40.0, 43.0, 48.0, 53.0, 60.0, 75.0, 118.0]
HV 63A | HV 63A | 63 | 0 | [10.0, 2.84, 0.368, 0.164, 0.1, 0.0621, 0.0378, 0.0195, 0.01] | [10.0, 1.82, 0.344, 0.1, 0.0467, 0.0269, 0.01] | 0 | [189.0, 220.0, 300.0, 350.0, 393.0, 450.0, 530.0, 700.0, 961.0] | [378.0, 500.0, 700.0, 934.0, 1200.0, 1500.0, 2366.0]
HV 80A | HV 80A | 80 | 0 | [10.0, 2.05, 0.369, 0.198, 0.1, 0.051, 0.0298, 0.01] | [10.0, 4.15, 1.03, 0.198, 0.1, 0.051, 0.0172, 0.01] | 0 | [240.0, 300.0, 400.0, 450.0, 530.0, 650.0, 800.0, 1311.0] | [480.0, 550.0, 700.0, 1000.0, 1260.0, 1600.0, 2500.0, 3227.0]
Siemens NH-1-100 | Siemens NH-1-100 | 100 | [5400.0, 2000.0, 400.0, 20.0, 1.0, 0.2, 0.012, 0.004] | 0 | 0 | [150.0, 190.0, 250.0, 430.0, 900.0, 1250.0, 2700.0, 3600.0] | 0 | 0
Siemens NH-1-125 | Siemens NH-1-125 | 125 | [4800.0, 120.0, 7.0, 0.1, 0.004] | 0 | 0 | [180.0, 400.0, 740.0, 2000.0, 4250.0] | 0 | 0
Siemens NH-1-16 | Siemens NH-1-16 | 16 | [4000.0, 400.0, 2.0, 0.1, 0.04, 0.01] | 0 | 0 | [26.0, 35.0, 75.0, 150.0, 200.0, 300.0] | 0 | 0
Siemens NH-1-160 | Siemens NH-1-160 | 160 | [4800.0, 120.0, 7.0, 0.1, 0.004] | 0 | 0 | [210.0, 500.0, 900.0, 2300.0, 5000.0] | 0 | 0
Siemens NH-1-25 | Siemens NH-1-25 | 25 | [4000.0, 1000.0, 10.0, 0.2, 0.02, 0.01] | 0 | 0 | [40.0, 50.0, 100.0, 210.0, 400.0, 500.0] | 0 | 0
Siemens NH-1-50 | Siemens NH-1-50 | 50 | [4000.0, 40.0, 4.0, 1.0, 0.02, 0.01] | 0 | 0 | [86.0, 200.0, 300.0, 400.0, 1000.0, 1280.0] | 0 | 0
Siemens NH-1-63 | Siemens NH-1-63 | 63 | [4000.0, 100.0, 10.0, 2.0, 0.04, 0.01] | 0 | 0 | [100.0, 200.0, 300.0, 400.0, 1000.0, 1500.0] | 0 | 0
Siemens NH-1-80 | Siemens NH-1-80 | 80 | [4800.0, 120.0, 7.0, 0.1, 0.01] | 0 | 0 | [150.58, 250.0, 450.0, 1150.0, 2470.0] | 0 | 0
Siemens NH-2-1000 | Siemens NH-2-1000 | 1000 | [4800.0, 120.0, 7.0, 0.1, 0.004] | 0 | 0 | [1900.0, 3500.0, 8400.0, 24000.0, 52000.0] | 0 | 0
Siemens NH-2-200 | Siemens NH-2-200 | 200 | [4800.0, 120.0, 7.0, 0.1, 0.004] | 0 | 0 | [280.0, 650.0, 1200.0, 3000.0, 7000.0] | 0 | 0
Siemens NH-2-224 | Siemens NH-2-224 | 224 | [4800.0, 120.0, 7.0, 0.2, 0.04, 0.004] | 0 | 0 | [400.0, 750.0, 1453.0, 3025.0, 4315.0, 7600.0] | 0 | 0
Siemens NH-2-250 | Siemens NH-2-250 | 250 | [4800.0, 120.0, 7.0, 0.1, 0.004] | 0 | 0 | [450.0, 800.0, 1650.0, 4000.0, 8500.0] | 0 | 0
Siemens NH-2-315 | Siemens NH-2-315 | 315 | [4800.0, 120.0, 7.0, 0.1, 0.004] | 0 | 0 | [550.0, 920.0, 1900.0, 5000.0, 11000.0] | 0 | 0
Siemens NH-2-355 | Siemens NH-2-355 | 355 | [4800.0, 120.0, 6.0, 0.1, 0.004] | 0 | 0 | [650.0, 1116.27, 2350.0, 5840.0, 12790.0] | 0 | 0
Siemens NH-2-400 | Siemens NH-2-400 | 400 | [4800.0, 120.0, 7.0, 0.1, 0.004] | 0 | 0 | [720.0, 1350.0, 2800.0, 6500.0, 15000.0] | 0 | 0
Siemens NH-2-425 | Siemens NH-2-425 | 425 | [4800.0, 120.0, 7.0, 0.1, 0.004] | 0 | 0 | [850.0, 1500.0, 3050.0, 7500.0, 16500.0] | 0 | 0
Siemens NH-2-630 | Siemens NH-2-630 | 630 | [4800.0, 120.0, 7.0, 0.1, 0.004] | 0 | 0 | [1200.0, 2000.0, 4800.0, 12000.0, 26000.0] | 0 | 0

## dtypes
| element | column | dtype
0 | bus | name | object
1 | bus | vn_kv | float64
2 | bus | type | object
3 | bus | zone | object
4 | bus | in_service | bool
5 | load | name | object
6 | load | bus | uint32
7 | load | p_mw | float64
8 | load | q_mvar | float64
9 | load | const_z_percent | float64
10 | load | const_i_percent | float64
11 | load | sn_mva | float64
12 | load | scaling | float64
13 | load | in_service | bool
14 | load | type | object
15 | ext_grid | name | object
16 | ext_grid | bus | uint32
17 | ext_grid | vm_pu | float64
18 | ext_grid | va_degree | float64
19 | ext_grid | slack_weight | float64
20 | ext_grid | in_service | bool
21 | line | name | object
22 | line | std_type | object
23 | line | from_bus | uint32
24 | line | to_bus | uint32
25 | line | length_km | float64
26 | line | r_ohm_per_km | float64
27 | line | x_ohm_per_km | float64
28 | line | c_nf_per_km | float64
29 | line | g_us_per_km | float64
30 | line | max_i_ka | float64
31 | line | df | float64
32 | line | parallel | uint32
33 | line | type | object
34 | line | in_service | bool
35 | trafo | name | object
36 | trafo | std_type | object
37 | trafo | hv_bus | uint32
38 | trafo | lv_bus | uint32
39 | trafo | sn_mva | float64
40 | trafo | vn_hv_kv | float64
41 | trafo | vn_lv_kv | float64
42 | trafo | vk_percent | float64
43 | trafo | vkr_percent | float64
44 | trafo | pfe_kw | float64
45 | trafo | i0_percent | float64
46 | trafo | shift_degree | float64
47 | trafo | tap_side | object
48 | trafo | tap_neutral | int32
49 | trafo | tap_min | int32
50 | trafo | tap_max | int32
51 | trafo | tap_step_percent | float64
52 | trafo | tap_step_degree | float64
53 | trafo | tap_pos | int32
54 | trafo | tap_phase_shifter | bool
55 | trafo | parallel | uint32
56 | trafo | df | float64
57 | trafo | in_service | bool
58 | line_geodata | coords | object
59 | bus_geodata | x | float64
60 | bus_geodata | y | float64
61 | bus_geodata | coords | object

## parameters
| version | format_version | converged | OPF_converged | name | f_hz | sn_mva
0 | 2.14.6 | 2.14.0 | FALSE | FALSE |  | 50 | 1