## bus
| name | vn_kv | type | zone | in_service
0 | bus_LV_843-48_1_3_node_1 | 0.4 | n |  | TRUE
1 | bus_LV_843-48_1_3_node_3 | 0.4 | n |  | TRUE
2 | bus_LV_843-48_1_3_node_15 | 0.4 | n |  | TRUE
3 | bus_LV_843-48_1_3_node_16 | 0.4 | n |  | TRUE
4 | bus_LV_843-48_1_3_node_5 | 0.4 | n |  | TRUE
5 | bus_LV_843-48_1_3_node_6 | 0.4 | n |  | TRUE
6 | bus_LV_843-48_1_3_node_8 | 0.4 | n |  | TRUE
7 | bus_LV_843-48_1_3_node_17 | 0.4 | n |  | TRUE
8 | bus_LV_843-48_1_3_node_51 | 0.4 | n |  | TRUE
9 | bus_LV_843-48_1_3_node_53 | 0.4 | n |  | TRUE
10 | bus_LV_843-48_1_3_node_47 | 0.4 | n |  | TRUE
11 | bus_LV_843-48_1_3_node_9 | 0.4 | n |  | TRUE
12 | bus_LV_843-48_1_3_node_10 | 0.4 | n |  | TRUE
13 | bus_LV_843-48_1_3_node_11 | 0.4 | n |  | TRUE
14 | bus_LV_843-48_1_3_node_12 | 0.4 | n |  | TRUE
15 | bus_LV_843-48_1_3_node_13 | 0.4 | n |  | TRUE
16 | bus_LV_843-48_1_3_node_14 | 0.4 | n |  | TRUE
17 | bus_LV_843-48_1_3_node_70 | 0.4 | n |  | TRUE
18 | bus_LV_843-48_1_3_node_69 | 0.4 | n |  | TRUE
19 | bus_LV_843-48_1_3_node_54 | 0.4 | n |  | TRUE
20 | bus_LV_843-48_1_3_node_18 | 0.4 | n |  | TRUE
21 | bus_LV_843-48_1_3_node_19 | 0.4 | n |  | TRUE
22 | bus_LV_843-48_1_3_node_20 | 0.4 | n |  | TRUE
23 | bus_LV_843-48_1_3_node_45 | 0.4 | n |  | TRUE
24 | bus_LV_843-48_1_3_node_46 | 0.4 | n |  | TRUE
25 | bus_LV_843-48_1_3_node_52 | 0.4 | n |  | TRUE
26 | bus_LV_843-48_1_3_node_57 | 0.4 | n |  | TRUE
27 | bus_LV_843-48_1_3_node_55 | 0.4 | n |  | TRUE
28 | bus_LV_843-48_1_3_node_56 | 0.4 | n |  | TRUE
29 | bus_LV_843-48_1_3_node_58 | 0.4 | n |  | TRUE
30 | bus_LV_843-48_1_3_node_72 | 0.4 | n |  | TRUE
31 | bus_LV_843-48_1_3_node_73 | 0.4 | n |  | TRUE
32 | bus_LV_843-48_1_3_node_59 | 0.4 | n |  | TRUE
33 | bus_LV_843-48_1_3_node_60 | 0.4 | n |  | TRUE
34 | bus_LV_843-48_1_3_node_61 | 0.4 | n |  | TRUE
35 | bus_LV_843-48_1_3_node_62 | 0.4 | n |  | TRUE
36 | bus_LV_843-48_1_3_node_63 | 0.4 | n |  | TRUE
37 | bus_LV_843-48_1_3_node_64 | 0.4 | n |  | TRUE
38 | bus_LV_843-48_1_3_node_65 | 0.4 | n |  | TRUE
39 | bus_LV_843-48_1_3_node_66 | 0.4 | n |  | TRUE
40 | bus_LV_843-48_1_3_node_79 | 0.4 | n |  | TRUE
41 | bus_LV_843-48_1_3_node_83 | 0.4 | n |  | TRUE
42 | bus_LV_843-48_1_3_node_71 | 0.4 | n |  | TRUE
43 | bus_LV_843-48_1_3_node_68 | 0.4 | n |  | TRUE
44 | bus_LV_843-48_1_3_node_81 | 0.4 | n |  | TRUE
45 | bus_LV_843-48_1_3_node_77 | 0.4 | n |  | TRUE
46 | bus_LV_843-48_1_3_node_76 | 0.4 | n |  | TRUE
47 | bus_LV_843-48_1_3_node_67 | 0.4 | n |  | TRUE
48 | bus_LV_843-48_1_3_node_75 | 0.4 | n |  | TRUE
49 | bus_LV_843-48_1_3_node_74 | 0.4 | n |  | TRUE
50 | bus_LV_843-48_1_3_node_78 | 0.4 | n |  | TRUE
51 | bus_LV_843-48_1_3_node_80 | 0.4 | n |  | TRUE
52 | bus_LV_843-48_1_3_node_82 | 0.4 | n |  | TRUE
53 | bus_MV_210_0_node_106 | 20 | n |  | TRUE

## load
| name | bus | p_mw | q_mvar | const_z_percent | const_i_percent | sn_mva | scaling | in_service | type
0 | LV_843-48_1_3_load_1 | 0 | 0.0015767 | 0.00039515 | 0 | 0 |  | 1 | TRUE | wye
1 | LV_843-48_1_3_load_3 | 1 | 0.001095 | 0.00027445 | 0 | 0 |  | 1 | TRUE | wye
2 | LV_843-48_1_3_load_15 | 2 | 0.0029634 | 0.0007427 | 0 | 0 |  | 1 | TRUE | wye
3 | LV_843-48_1_3_load_16 | 3 | 0.0010365 | 0.00025978 | 0 | 0 |  | 1 | TRUE | wye
4 | LV_843-48_1_3_load_5 | 4 | 0.0010709 | 0.00026839 | 0 | 0 |  | 1 | TRUE | wye
5 | LV_843-48_1_3_load_51 | 8 | 0.00093969 | 0.00023551 | 0 | 0 |  | 1 | TRUE | wye
6 | LV_843-48_1_3_load_9 | 11 | 0.0023488 | 0.00058867 | 0 | 0 |  | 1 | TRUE | wye
7 | LV_843-48_1_3_load_10 | 12 | 0.0052821 | 0.0013238 | 0 | 0 |  | 1 | TRUE | wye
8 | LV_843-48_1_3_load_11 | 13 | 0.0044638 | 0.0011187 | 0 | 0 |  | 1 | TRUE | wye
9 | LV_843-48_1_3_load_12 | 14 | 0.0026785 | 0.00067129 | 0 | 0 |  | 1 | TRUE | wye
10 | LV_843-48_1_3_load_13 | 15 | 0.0023304 | 0.00058407 | 0 | 0 |  | 1 | TRUE | wye
11 | LV_843-48_1_3_load_14 | 16 | 0.0036757 | 0.00092121 | 0 | 0 |  | 1 | TRUE | wye
12 | LV_843-48_1_3_load_70 | 17 | 0.0032442 | 0.00081308 | 0 | 0 |  | 1 | TRUE | wye
13 | LV_843-48_1_3_load_69 | 18 | 0.0029613 | 0.00074218 | 0 | 0 |  | 1 | TRUE | wye
14 | LV_843-48_1_3_load_54 | 19 | 0.00099436 | 0.00024921 | 0 | 0 |  | 1 | TRUE | wye
15 | LV_843-48_1_3_load_18 | 20 | 0.0010183 | 0.00025522 | 0 | 0 |  | 1 | TRUE | wye
16 | LV_843-48_1_3_load_19 | 21 | 0.00076077 | 0.00019067 | 0 | 0 |  | 1 | TRUE | wye
17 | LV_843-48_1_3_load_20 | 22 | 0.0030083 | 0.00075395 | 0 | 0 |  | 1 | TRUE | wye
18 | LV_843-48_1_3_load_46 | 24 | 0.00056888 | 0.00014257 | 0 | 0 |  | 1 | TRUE | wye
19 | LV_843-48_1_3_load_52 | 25 | 0.0064769 | 0.0016233 | 0 | 0 |  | 1 | TRUE | wye
20 | LV_843-48_1_3_load_57 | 26 | 0.008157 | 0.0020443 | 0 | 0 |  | 1 | TRUE | wye
21 | LV_843-48_1_3_load_55 | 27 | 0.019609 | 0.0049145 | 0 | 0 |  | 1 | TRUE | wye
22 | LV_843-48_1_3_load_56 | 28 | 0.010133 | 0.0025396 | 0 | 0 |  | 1 | TRUE | wye
23 | LV_843-48_1_3_load_58 | 29 | 0.0076786 | 0.0019244 | 0 | 0 |  | 1 | TRUE | wye
24 | LV_843-48_1_3_load_72 | 30 | 0.0048529 | 0.0012162 | 0 | 0 |  | 1 | TRUE | wye
25 | LV_843-48_1_3_load_59 | 32 | 0.003857 | 0.00096665 | 0 | 0 |  | 1 | TRUE | wye
26 | LV_843-48_1_3_load_60 | 33 | 0.0026235 | 0.00065752 | 0 | 0 |  | 1 | TRUE | wye
27 | LV_843-48_1_3_load_63 | 36 | 0.00099332 | 0.00024895 | 0 | 0 |  | 1 | TRUE | wye
28 | LV_843-48_1_3_load_64 | 37 | 0.0017023 | 0.00042663 | 0 | 0 |  | 1 | TRUE | wye
29 | LV_843-48_1_3_load_83 | 41 | 0.0022828 | 0.00057211 | 0 | 0 |  | 1 | TRUE | wye
30 | LV_843-48_1_3_load_71 | 42 | 0.0044349 | 0.0011115 | 0 | 0 |  | 1 | TRUE | wye
31 | LV_843-48_1_3_load_68 | 43 | 0.0022497 | 0.00056383 | 0 | 0 |  | 1 | TRUE | wye
32 | LV_843-48_1_3_load_81 | 44 | 0.0019362 | 0.00048525 | 0 | 0 |  | 1 | TRUE | wye
33 | LV_843-48_1_3_load_77 | 45 | 0.0041573 | 0.0010419 | 0 | 0 |  | 1 | TRUE | wye
34 | LV_843-48_1_3_load_76 | 46 | 0.0025064 | 0.00062816 | 0 | 0 |  | 1 | TRUE | wye
35 | LV_843-48_1_3_load_67 | 47 | 0.0019565 | 0.00049035 | 0 | 0 |  | 1 | TRUE | wye
36 | LV_843-48_1_3_load_74 | 49 | 0.0026381 | 0.00066116 | 0 | 0 |  | 1 | TRUE | wye
37 | LV_843-48_1_3_load_78 | 50 | 0.0014973 | 0.00037526 | 0 | 0 |  | 1 | TRUE | wye
38 | LV_843-48_1_3_load_80 | 51 | 0.0024518 | 0.00061449 | 0 | 0 |  | 1 | TRUE | wye
39 | LV_843-48_1_3_load_82 | 52 | 0.0012655 | 0.00031716 | 0 | 0 |  | 1 | TRUE | wye

## ext_grid
| name | bus | vm_pu | va_degree | slack_weight | in_service
0 |  | 18 | 1 | 0 | 1 | TRUE

## line
| name | std_type | from_bus | to_bus | length_km | r_ohm_per_km | x_ohm_per_km | c_nf_per_km | g_us_per_km | max_i_ka | df | parallel | type | in_service
0 | LV_843-48_1_3_line_0 | NAYY 4x150 SE | 0 | 1 | 0.016289 | 0.208 | 0.08 | 261 | 0 | 0.27 | 1 | 1 | cs | TRUE
1 | LV_843-48_1_3_line_1 | NAYY 4x150 SE | 1 | 2 | 0.039619 | 0.208 | 0.08 | 261 | 0 | 0.27 | 1 | 1 | cs | TRUE
2 | LV_843-48_1_3_line_2 | NAYY 4x150 SE | 2 | 3 | 0.07009 | 0.208 | 0.08 | 261 | 0 | 0.27 | 1 | 1 | cs | TRUE
3 | LV_843-48_1_3_line_3 | NAYY 4x150 SE | 3 | 7 | 0.020661 | 0.208 | 0.08 | 261 | 0 | 0.27 | 1 | 1 | cs | TRUE
4 | LV_843-48_1_3_line_4 | NAYY 4x150 SE | 4 | 5 | 0.015349 | 0.208 | 0.08 | 261 | 0 | 0.27 | 1 | 1 | cs | TRUE
5 | LV_843-48_1_3_line_5 | NAYY 4x150 SE | 5 | 6 | 0.088716 | 0.208 | 0.08 | 261 | 0 | 0.27 | 1 | 1 | cs | TRUE
6 | LV_843-48_1_3_line_6 | NAYY 4x150 SE | 6 | 7 | 0.016725 | 0.208 | 0.08 | 261 | 0 | 0.27 | 1 | 1 | cs | TRUE
7 | LV_843-48_1_3_line_7 | NAYY 4x150 SE | 6 | 8 | 0.0073552 | 0.208 | 0.08 | 261 | 0 | 0.27 | 1 | 1 | cs | TRUE
8 | LV_843-48_1_3_line_8 | NAYY 4x150 SE | 7 | 9 | 0.00375 | 0.208 | 0.08 | 261 | 0 | 0.27 | 1 | 1 | cs | TRUE
9 | LV_843-48_1_3_line_9 | NAYY 4x150 SE | 8 | 10 | 0.052181 | 0.208 | 0.08 | 261 | 0 | 0.27 | 1 | 1 | cs | TRUE
10 | LV_843-48_1_3_line_10 | NAYY 4x150 SE | 9 | 19 | 0.046362 | 0.208 | 0.08 | 261 | 0 | 0.27 | 1 | 1 | cs | TRUE
11 | LV_843-48_1_3_line_11 | NAYY 4x150 SE | 10 | 25 | 0.061445 | 0.208 | 0.08 | 261 | 0 | 0.27 | 1 | 1 | cs | TRUE
12 | LV_843-48_1_3_line_12 | NAYY 4x150 SE | 10 | 23 | 0.008792 | 0.208 | 0.08 | 261 | 0 | 0.27 | 1 | 1 | cs | TRUE
13 | LV_843-48_1_3_line_13 | NAYY 4x150 SE | 11 | 12 | 0.007851 | 0.208 | 0.08 | 261 | 0 | 0.27 | 1 | 1 | cs | TRUE
14 | LV_843-48_1_3_line_14 | NAYY 4x150 SE | 11 | 13 | 0.0086907 | 0.208 | 0.08 | 261 | 0 | 0.27 | 1 | 1 | cs | TRUE
15 | LV_843-48_1_3_line_15 | NAYY 4x150 SE | 12 | 14 | 0.028801 | 0.208 | 0.08 | 261 | 0 | 0.27 | 1 | 1 | cs | TRUE
16 | LV_843-48_1_3_line_16 | NAYY 4x150 SE | 13 | 15 | 0.00010177 | 0.208 | 0.08 | 261 | 0 | 0.27 | 1 | 1 | cs | TRUE
17 | LV_843-48_1_3_line_17 | NAYY 4x150 SE | 14 | 16 | 0.017676 | 0.208 | 0.08 | 261 | 0 | 0.27 | 1 | 1 | cs | TRUE
18 | LV_843-48_1_3_line_18 | NAYY 4x150 SE | 15 | 17 | 0.0036277 | 0.208 | 0.08 | 261 | 0 | 0.27 | 1 | 1 | cs | TRUE
19 | LV_843-48_1_3_line_19 | NAYY 4x150 SE | 17 | 18 | 0.0090738 | 0.208 | 0.08 | 261 | 0 | 0.27 | 1 | 1 | cs | TRUE
20 | LV_843-48_1_3_line_20 | NAYY 4x150 SE | 18 | 47 | 0.042455 | 0.208 | 0.08 | 261 | 0 | 0.27 | 1 | 2 | cs | TRUE
21 | LV_843-48_1_3_line_21 | NAYY 4x150 SE | 20 | 21 | 0.021609 | 0.208 | 0.08 | 261 | 0 | 0.27 | 1 | 1 | cs | TRUE
22 | LV_843-48_1_3_line_22 | NAYY 4x150 SE | 21 | 22 | 0.0010235 | 0.208 | 0.08 | 261 | 0 | 0.27 | 1 | 1 | cs | TRUE
23 | LV_843-48_1_3_line_23 | NAYY 4x150 SE | 22 | 23 | 0.023267 | 0.208 | 0.08 | 261 | 0 | 0.27 | 1 | 1 | cs | TRUE
24 | LV_843-48_1_3_line_24 | NAYY 4x150 SE | 23 | 24 | 0.034852 | 0.208 | 0.08 | 261 | 0 | 0.27 | 1 | 1 | cs | TRUE
25 | LV_843-48_1_3_line_25 | NAYY 4x150 SE | 25 | 26 | 0.030475 | 0.208 | 0.08 | 261 | 0 | 0.27 | 1 | 1 | cs | TRUE
26 | LV_843-48_1_3_line_26 | NAYY 4x150 SE | 26 | 27 | 0.006399 | 0.208 | 0.08 | 261 | 0 | 0.27 | 1 | 1 | cs | TRUE
27 | LV_843-48_1_3_line_27 | NAYY 4x150 SE | 27 | 28 | 0.030508 | 0.208 | 0.08 | 261 | 0 | 0.27 | 1 | 1 | cs | TRUE
28 | LV_843-48_1_3_line_28 | NAYY 4x150 SE | 28 | 29 | 0.028123 | 0.208 | 0.08 | 261 | 0 | 0.27 | 1 | 1 | cs | TRUE
29 | LV_843-48_1_3_line_29 | NAYY 4x150 SE | 29 | 30 | 0.025016 | 0.208 | 0.08 | 261 | 0 | 0.27 | 1 | 2 | cs | TRUE
30 | LV_843-48_1_3_line_30 | NAYY 4x150 SE | 30 | 31 | 0.046124 | 0.208 | 0.08 | 261 | 0 | 0.27 | 1 | 2 | cs | TRUE
31 | LV_843-48_1_3_line_31 | NAYY 4x150 SE | 31 | 49 | 0.030803 | 0.208 | 0.08 | 261 | 0 | 0.27 | 1 | 1 | cs | TRUE
32 | LV_843-48_1_3_line_32 | NAYY 4x150 SE | 31 | 48 | 0.078246 | 0.208 | 0.08 | 261 | 0 | 0.27 | 1 | 2 | cs | TRUE
33 | LV_843-48_1_3_line_33 | NAYY 4x150 SE | 32 | 33 | 0.016141 | 0.208 | 0.08 | 261 | 0 | 0.27 | 1 | 1 | cs | TRUE
34 | LV_843-48_1_3_line_34 | NAYY 4x150 SE | 32 | 34 | 0.017486 | 0.208 | 0.08 | 261 | 0 | 0.27 | 1 | 1 | cs | TRUE
35 | LV_843-48_1_3_line_35 | NAYY 4x150 SE | 33 | 35 | 0.01456 | 0.208 | 0.08 | 261 | 0 | 0.27 | 1 | 1 | cs | TRUE
36 | LV_843-48_1_3_line_36 | NAYY 4x150 SE | 34 | 36 | 0.01073 | 0.208 | 0.08 | 261 | 0 | 0.27 | 1 | 1 | cs | TRUE
37 | LV_843-48_1_3_line_37 | NAYY 4x150 SE | 34 | 37 | 0.077964 | 0.208 | 0.08 | 261 | 0 | 0.27 | 1 | 1 | cs | TRUE
38 | LV_843-48_1_3_line_38 | NAYY 4x150 SE | 34 | 38 | 0.013232 | 0.208 | 0.08 | 261 | 0 | 0.27 | 1 | 1 | cs | TRUE
39 | LV_843-48_1_3_line_39 | NAYY 4x150 SE | 35 | 39 | 0.009195 | 0.208 | 0.08 | 261 | 0 | 0.27 | 1 | 1 | cs | TRUE
40 | LV_843-48_1_3_line_40 | NAYY 4x150 SE | 38 | 40 | 0.02105 | 0.208 | 0.08 | 261 | 0 | 0.27 | 1 | 1 | cs | TRUE
41 | LV_843-48_1_3_line_41 | NAYY 4x150 SE | 38 | 41 | 0.016531 | 0.208 | 0.08 | 261 | 0 | 0.27 | 1 | 1 | cs | TRUE
42 | LV_843-48_1_3_line_42 | NAYY 4x150 SE | 39 | 42 | 0.022324 | 0.208 | 0.08 | 261 | 0 | 0.27 | 1 | 2 | cs | TRUE
43 | LV_843-48_1_3_line_43 | NAYY 4x150 SE | 39 | 43 | 0.026764 | 0.208 | 0.08 | 261 | 0 | 0.27 | 1 | 2 | cs | TRUE
44 | LV_843-48_1_3_line_44 | NAYY 4x150 SE | 40 | 44 | 0.021154 | 0.208 | 0.08 | 261 | 0 | 0.27 | 1 | 1 | cs | TRUE
45 | LV_843-48_1_3_line_45 | NAYY 4x150 SE | 40 | 45 | 0.069949 | 0.208 | 0.08 | 261 | 0 | 0.27 | 1 | 1 | cs | TRUE
46 | LV_843-48_1_3_line_46 | NAYY 4x150 SE | 42 | 46 | 0.0027081 | 0.208 | 0.08 | 261 | 0 | 0.27 | 1 | 2 | cs | TRUE
47 | LV_843-48_1_3_line_47 | NAYY 4x150 SE | 43 | 47 | 0.024291 | 0.208 | 0.08 | 261 | 0 | 0.27 | 1 | 2 | cs | TRUE
48 | LV_843-48_1_3_line_48 | NAYY 4x150 SE | 45 | 50 | 0.01136 | 0.208 | 0.08 | 261 | 0 | 0.27 | 1 | 1 | cs | TRUE
49 | LV_843-48_1_3_line_49 | NAYY 4x150 SE | 46 | 48 | 0.061654 | 0.208 | 0.08 | 261 | 0 | 0.27 | 1 | 2 | cs | TRUE
50 | LV_843-48_1_3_line_50 | NAYY 4x150 SE | 50 | 51 | 0.0058983 | 0.208 | 0.08 | 261 | 0 | 0.27 | 1 | 1 | cs | TRUE
51 | LV_843-48_1_3_line_51 | NAYY 4x150 SE | 51 | 52 | 0.0054155 | 0.208 | 0.08 | 261 | 0 | 0.27 | 1 | 1 | cs | TRUE

## trafo
| name | std_type | hv_bus | lv_bus | sn_mva | vn_hv_kv | vn_lv_kv | vk_percent | vkr_percent | pfe_kw | i0_percent | shift_degree | tap_side | tap_neutral | tap_min | tap_max | tap_step_percent | tap_step_degree | tap_pos | tap_phase_shifter | parallel | df | in_service
0 | LV_843-48_1_3_trafo_69 | 0.25 MVA 20/0.4 kV | 53 | 18 | 0.25 | 20 | 0.4 | 6 | 1.44 | 0.8 | 0.32 | 150 | hv | 0 | -2 | 2 | 2.5 | 0 | 0 | FALSE | 1 | 1 | TRUE

## line_geodata
| x0 | y0 | x1 | y1 | x2 | y2 | x3 | y3 | x4 | y4 | x5 | y5 | x6 | y6 | x7 | y7
0 | 2586887.2987 | 1148367.2262 | 2586887.919 | 1148367.9797 | 2586897.1506 | 1148380.1974
1 | 2586897.1506 | 1148380.1974 | 2586921.0348 | 1148411.8071
2 | 2586963.3009 | 1148467.7196 | 2586963.3009 | 1148467.7196 | 2586938.8207 | 1148435.346 | 2586921.0348 | 1148411.8071
3 | 2586970.5453 | 1148487.0689 | 2586963.3009 | 1148467.7196
4 | 2587033.6872 | 1148552.2305 | 2587041.0334 | 1148551.3698 | 2587044.4808 | 1148544.2032
5 | 2586987.0783 | 1148484.2427 | 2586989.9953 | 1148490.9508 | 2586996.8227 | 1148505.7099 | 2587014.4736 | 1148547.4809 | 2587033.6872 | 1148552.2305
6 | 2586987.0783 | 1148484.2427 | 2586979.4105 | 1148485.5489 | 2586970.5453 | 1148487.0689
7 | 2586987.0783 | 1148484.2427 | 2586994.2211 | 1148482.4878
8 | 2586970.5453 | 1148487.0689 | 2586966.838 | 1148487.6995
9 | 2587043.4041 | 1148465.3558 | 2587021.3337 | 1148474.6859 | 2587000.3624 | 1148480.9789 | 2586994.2211 | 1148482.4878
10 | 2586966.838 | 1148487.6995 | 2586920.8217 | 1148493.3538
11 | 2587043.4041 | 1148465.3558 | 2587084.1895 | 1148443.0457 | 2587097.2544 | 1148435.7659
12 | 2587043.4041 | 1148465.3558 | 2587047.7666 | 1148472.9945
13 | 2587148.7287 | 1148488.1902 | 2587143.2124 | 1148492.6763 | 2587142.6927 | 1148493.2042
14 | 2587148.7287 | 1148488.1902 | 2587155.4712 | 1148482.7069
15 | 2587122.8404 | 1148514.0085 | 2587123.9742 | 1148512.2161 | 2587142.6927 | 1148493.2042
16 | 2587155.5502 | 1148482.6427 | 2587155.4712 | 1148482.7069
17 | 2587113.3911 | 1148528.9471 | 2587122.8404 | 1148514.0085
18 | 2587155.5502 | 1148482.6427 | 2587158.3646 | 1148480.3538
19 | 2587158.3646 | 1148480.3538 | 2587165.4043 | 1148474.6288
20 | 2587202.8993 | 1148455.9766 | 2587194.2677 | 1148457.7609 | 2587174.4472 | 1148467.2747 | 2587165.4043 | 1148474.6288
21 | 2587056.7414 | 1148495.4664 | 2587060.4669 | 1148508.6624 | 2587056.8496 | 1148515.6822
22 | 2587056.7414 | 1148495.4664 | 2587056.4633 | 1148494.4813
23 | 2587047.7666 | 1148472.9945 | 2587054.037 | 1148485.8873 | 2587056.4633 | 1148494.4813
24 | 2587026.0524 | 1148497.8648 | 2587028.7022 | 1148487.5874 | 2587033.4303 | 1148483.2639 | 2587043.7147 | 1148477.5945 | 2587047.7666 | 1148472.9945
25 | 2587123.876 | 1148420.9324 | 2587097.2544 | 1148435.7659
26 | 2587129.4658 | 1148417.8177 | 2587123.876 | 1148420.9324
27 | 2587129.4658 | 1148417.8177 | 2587132.2371 | 1148416.2736 | 2587156.8373 | 1148404.3537
28 | 2587156.8373 | 1148404.3537 | 2587182.1462 | 1148392.0904
29 | 2587182.1462 | 1148392.0904 | 2587204.6589 | 1148381.182
30 | 2587246.1672 | 1148361.0695 | 2587204.6589 | 1148381.182
31 | 2587246.1672 | 1148361.0695 | 2587241.1789 | 1148351.5532 | 2587234.1207 | 1148332.7701
32 | 2587246.1672 | 1148361.0695 | 2587278.147 | 1148342.4923 | 2587295.4472 | 1148364.3997 | 2587298.7328 | 1148371.2961 | 2587299.5741 | 1148376.9415
33 | 2587258.6025 | 1148484.468 | 2587256.4722 | 1148480.3282 | 2587253.9196 | 1148469.1303
34 | 2587266.6034 | 1148500.0163 | 2587258.6025 | 1148484.468
35 | 2587251.7263 | 1148454.7591 | 2587252.7286 | 1148463.9059 | 2587253.9196 | 1148469.1303
36 | 2587266.6034 | 1148500.0163 | 2587255.89 | 1148499.0053
37 | 2587266.6034 | 1148500.0163 | 2587285.9885 | 1148513.2038 | 2587289.2927 | 1148518.0325 | 2587290.9579 | 1148524.799 | 2587285.6481 | 1148544.5199 | 2587286.7031 | 1148556.8348 | 2587284.2159 | 1148565.3973
38 | 2587262.7143 | 1148512.6308 | 2587264.3506 | 1148505.7684 | 2587266.6034 | 1148500.0163
39 | 2587251.7263 | 1148454.7591 | 2587252.897 | 1148445.641
40 | 2587262.7143 | 1148512.6308 | 2587260.6723 | 1148520.0276 | 2587256.564 | 1148523.438 | 2587248.7363 | 1148525.389
41 | 2587262.7143 | 1148512.6308 | 2587267.8772 | 1148517.6667 | 2587276.7851 | 1148520.4027
42 | 2587252.897 | 1148445.641 | 2587259.9943 | 1148424.4749
43 | 2587252.897 | 1148445.641 | 2587226.6874 | 1148451.0591
44 | 2587232.8507 | 1148511.3715 | 2587248.7363 | 1148525.389
45 | 2587248.7363 | 1148525.389 | 2587241.9413 | 1148525.5258 | 2587224.2297 | 1148522.9845 | 2587215.9947 | 1148524.7585 | 2587209.0064 | 1148531.4322 | 2587205.7229 | 1148536.3639 | 2587202.6649 | 1148553.3232 | 2587204.2015 | 1148557.0331
46 | 2587259.9943 | 1148424.4749 | 2587260.8553 | 1148421.9073
47 | 2587202.8993 | 1148455.9766 | 2587226.6874 | 1148451.0591
48 | 2587204.2015 | 1148557.0331 | 2587204.5326 | 1148557.8325 | 2587214.0172 | 1148562.3256 | 2587214.0172 | 1148562.3256
49 | 2587299.5741 | 1148376.9415 | 2587298.1218 | 1148383.6812 | 2587293.7837 | 1148391.0163 | 2587268.2367 | 1148408.7014 | 2587261.4579 | 1148420.1103 | 2587260.8553 | 1148421.9073
50 | 2587212.8447 | 1148568.1061 | 2587214.0172 | 1148562.3256
51 | 2587211.7681 | 1148573.4136 | 2587212.8447 | 1148568.1061

## bus_geodata
| x | y | coords
0 | 2586887.2987 | 1148367.2262
1 | 2586897.1506 | 1148380.1974
2 | 2586921.0348 | 1148411.8071
3 | 2586963.3009 | 1148467.7196
4 | 2587044.4808 | 1148544.2032
5 | 2587033.6872 | 1148552.2305
6 | 2586987.0783 | 1148484.2427
7 | 2586970.5453 | 1148487.0689
8 | 2586994.2211 | 1148482.4878
9 | 2586966.838 | 1148487.6995
10 | 2587043.4041 | 1148465.3558
11 | 2587148.7287 | 1148488.1902
12 | 2587142.6927 | 1148493.2042
13 | 2587155.4712 | 1148482.7069
14 | 2587122.8404 | 1148514.0085
15 | 2587155.5502 | 1148482.6427
16 | 2587113.3911 | 1148528.9471
17 | 2587158.3646 | 1148480.3538
18 | 2587165.4043 | 1148474.6288
19 | 2586920.8217 | 1148493.3538
20 | 2587056.8496 | 1148515.6822
21 | 2587056.7414 | 1148495.4664
22 | 2587056.4633 | 1148494.4813
23 | 2587047.7666 | 1148472.9945
24 | 2587026.0524 | 1148497.8648
25 | 2587097.2544 | 1148435.7659
26 | 2587123.876 | 1148420.9324
27 | 2587129.4658 | 1148417.8177
28 | 2587156.8373 | 1148404.3537
29 | 2587182.1462 | 1148392.0904
30 | 2587204.6589 | 1148381.1821
31 | 2587246.1672 | 1148361.0695
32 | 2587258.6025 | 1148484.468
33 | 2587253.9196 | 1148469.1303
34 | 2587266.6034 | 1148500.0163
35 | 2587251.7263 | 1148454.7591
36 | 2587255.89 | 1148499.0053
37 | 2587284.2159 | 1148565.3973
38 | 2587262.7143 | 1148512.6308
39 | 2587252.897 | 1148445.641
40 | 2587248.7363 | 1148525.389
41 | 2587276.7851 | 1148520.4027
42 | 2587259.9943 | 1148424.4749
43 | 2587226.6874 | 1148451.0591
44 | 2587232.8507 | 1148511.3715
45 | 2587204.2015 | 1148557.0331
46 | 2587260.8553 | 1148421.9073
47 | 2587202.8993 | 1148455.9766
48 | 2587299.5741 | 1148376.9415
49 | 2587234.1207 | 1148332.7701
50 | 2587214.0172 | 1148562.3256
51 | 2587212.8447 | 1148568.1061
52 | 2587211.7681 | 1148573.4136
53 | 2587113.3911 | 1148528.9471

## line_std_types
| c_nf_per_km | r_ohm_per_km | x_ohm_per_km | max_i_ka | type | q_mm2 | alpha | voltage_rating
NAYY 4x50 SE | 210 | 0.642 | 0.083 | 0.142 | cs | 50 | 0.00403 | LV
NAYY 4x120 SE | 264 | 0.225 | 0.08 | 0.242 | cs | 120 | 0.00403 | LV
NAYY 4x150 SE | 261 | 0.208 | 0.08 | 0.27 | cs | 150 | 0.00403 | LV
NA2XS2Y 1x95 RM/25 12/20 kV | 216 | 0.313 | 0.132 | 0.252 | cs | 95 | 0.00403 | MV
NA2XS2Y 1x185 RM/25 12/20 kV | 273 | 0.161 | 0.117 | 0.362 | cs | 185 | 0.00403 | MV
NA2XS2Y 1x240 RM/25 12/20 kV | 304 | 0.122 | 0.112 | 0.421 | cs | 240 | 0.00403 | MV
NA2XS2Y 1x95 RM/25 6/10 kV | 315 | 0.313 | 0.123 | 0.249 | cs | 95 | 0.00403 | MV
NA2XS2Y 1x185 RM/25 6/10 kV | 406 | 0.161 | 0.11 | 0.358 | cs | 185 | 0.00403 | MV
NA2XS2Y 1x240 RM/25 6/10 kV | 456 | 0.122 | 0.105 | 0.416 | cs | 240 | 0.00403 | MV
NA2XS2Y 1x150 RM/25 12/20 kV | 250 | 0.206 | 0.116 | 0.319 | cs | 150 | 0.00403 | MV
NA2XS2Y 1x120 RM/25 12/20 kV | 230 | 0.253 | 0.119 | 0.283 | cs | 120 | 0.00403 | MV
NA2XS2Y 1x70 RM/25 12/20 kV | 190 | 0.443 | 0.132 | 0.22 | cs | 70 | 0.00403 | MV
NA2XS2Y 1x150 RM/25 6/10 kV | 360 | 0.206 | 0.11 | 0.315 | cs | 150 | 0.00403 | MV
NA2XS2Y 1x120 RM/25 6/10 kV | 340 | 0.253 | 0.113 | 0.28 | cs | 120 | 0.00403 | MV
NA2XS2Y 1x70 RM/25 6/10 kV | 280 | 0.443 | 0.123 | 0.217 | cs | 70 | 0.00403 | MV
N2XS(FL)2Y 1x120 RM/35 64/110 kV | 112 | 0.153 | 0.166 | 0.366 | cs | 120 | 0.00393 | HV
N2XS(FL)2Y 1x185 RM/35 64/110 kV | 125 | 0.099 | 0.156 | 0.457 | cs | 185 | 0.00393 | HV
N2XS(FL)2Y 1x240 RM/35 64/110 kV | 135 | 0.075 | 0.149 | 0.526 | cs | 240 | 0.00393 | HV
N2XS(FL)2Y 1x300 RM/35 64/110 kV | 144 | 0.06 | 0.144 | 0.588 | cs | 300 | 0.00393 | HV
15-AL1/3-ST1A 0.4 | 11 | 1.8769 | 0.35 | 0.105 | ol | 16 | 0.00403 | LV
24-AL1/4-ST1A 0.4 | 11.25 | 1.2012 | 0.335 | 0.14 | ol | 24 | 0.00403 | LV
48-AL1/8-ST1A 0.4 | 12.2 | 0.5939 | 0.3 | 0.21 | ol | 48 | 0.00403 | LV
94-AL1/15-ST1A 0.4 | 13.2 | 0.306 | 0.29 | 0.35 | ol | 94 | 0.00403 | LV
34-AL1/6-ST1A 10.0 | 9.7 | 0.8342 | 0.36 | 0.17 | ol | 34 | 0.00403 | MV
48-AL1/8-ST1A 10.0 | 10.1 | 0.5939 | 0.35 | 0.21 | ol | 48 | 0.00403 | MV
70-AL1/11-ST1A 10.0 | 10.4 | 0.4132 | 0.339 | 0.29 | ol | 70 | 0.00403 | MV
94-AL1/15-ST1A 10.0 | 10.75 | 0.306 | 0.33 | 0.35 | ol | 94 | 0.00403 | MV
122-AL1/20-ST1A 10.0 | 11.1 | 0.2376 | 0.323 | 0.41 | ol | 122 | 0.00403 | MV
149-AL1/24-ST1A 10.0 | 11.25 | 0.194 | 0.315 | 0.47 | ol | 149 | 0.00403 | MV
34-AL1/6-ST1A 20.0 | 9.15 | 0.8342 | 0.382 | 0.17 | ol | 34 | 0.00403 | MV
48-AL1/8-ST1A 20.0 | 9.5 | 0.5939 | 0.372 | 0.21 | ol | 48 | 0.00403 | MV
70-AL1/11-ST1A 20.0 | 9.7 | 0.4132 | 0.36 | 0.29 | ol | 70 | 0.00403 | MV
94-AL1/15-ST1A 20.0 | 10 | 0.306 | 0.35 | 0.35 | ol | 94 | 0.00403 | MV
122-AL1/20-ST1A 20.0 | 10.3 | 0.2376 | 0.344 | 0.41 | ol | 122 | 0.00403 | MV
149-AL1/24-ST1A 20.0 | 10.5 | 0.194 | 0.337 | 0.47 | ol | 149 | 0.00403 | MV
184-AL1/30-ST1A 20.0 | 10.75 | 0.1571 | 0.33 | 0.535 | ol | 184 | 0.00403 | MV
243-AL1/39-ST1A 20.0 | 11 | 0.1188 | 0.32 | 0.645 | ol | 243 | 0.00403 | MV
48-AL1/8-ST1A 110.0 | 8 | 0.5939 | 0.46 | 0.21 | ol | 48 | 0.00403 | HV
70-AL1/11-ST1A 110.0 | 8.4 | 0.4132 | 0.45 | 0.29 | ol | 70 | 0.00403 | HV
94-AL1/15-ST1A 110.0 | 8.65 | 0.306 | 0.44 | 0.35 | ol | 94 | 0.00403 | HV
122-AL1/20-ST1A 110.0 | 8.5 | 0.2376 | 0.43 | 0.41 | ol | 122 | 0.00403 | HV
149-AL1/24-ST1A 110.0 | 8.75 | 0.194 | 0.41 | 0.47 | ol | 149 | 0.00403 | HV
184-AL1/30-ST1A 110.0 | 8.8 | 0.1571 | 0.4 | 0.535 | ol | 184 | 0.00403 | HV
243-AL1/39-ST1A 110.0 | 9 | 0.1188 | 0.39 | 0.645 | ol | 243 | 0.00403 | HV
305-AL1/39-ST1A 110.0 | 9.2 | 0.0949 | 0.38 | 0.74 | ol | 305 | 0.00403 | HV
490-AL1/64-ST1A 110.0 | 9.75 | 0.059 | 0.37 | 0.96 | ol | 490 | 0.00403 | HV
679-AL1/86-ST1A 110.0 | 9.95 | 0.042 | 0.36 | 1.15 | ol | 679 | 0.00403 | HV
490-AL1/64-ST1A 220.0 | 10 | 0.059 | 0.285 | 0.96 | ol | 490 | 0.00403 | HV
679-AL1/86-ST1A 220.0 | 11.7 | 0.042 | 0.275 | 1.15 | ol | 679 | 0.00403 | HV
490-AL1/64-ST1A 380.0 | 11 | 0.059 | 0.253 | 0.96 | ol | 490 | 0.00403 | HV
679-AL1/86-ST1A 380.0 | 14.6 | 0.042 | 0.25 | 1.15 | ol | 679 | 0.00403 | HV

## trafo_std_types
| i0_percent | pfe_kw | vkr_percent | sn_mva | vn_lv_kv | vn_hv_kv | vk_percent | shift_degree | vector_group | tap_side | tap_neutral | tap_min | tap_max | tap_step_degree | tap_step_percent | tap_phase_shifter
160 MVA 380/110 kV | 0.06 | 60 | 0.25 | 160 | 110 | 380 | 12.2 | 0 | Yy0 | hv | 0 | -9 | 9 | 0 | 1.5 | FALSE
100 MVA 220/110 kV | 0.06 | 55 | 0.26 | 100 | 110 | 220 | 12 | 0 | Yy0 | hv | 0 | -9 | 9 | 0 | 1.5 | FALSE
63 MVA 110/20 kV | 0.04 | 22 | 0.32 | 63 | 20 | 110 | 18 | 150 | YNd5 | hv | 0 | -9 | 9 | 0 | 1.5 | FALSE
40 MVA 110/20 kV | 0.05 | 18 | 0.34 | 40 | 20 | 110 | 16.2 | 150 | YNd5 | hv | 0 | -9 | 9 | 0 | 1.5 | FALSE
25 MVA 110/20 kV | 0.07 | 14 | 0.41 | 25 | 20 | 110 | 12 | 150 | YNd5 | hv | 0 | -9 | 9 | 0 | 1.5 | FALSE
63 MVA 110/10 kV | 0.04 | 22 | 0.32 | 63 | 10 | 110 | 18 | 150 | YNd5 | hv | 0 | -9 | 9 | 0 | 1.5 | FALSE
40 MVA 110/10 kV | 0.05 | 18 | 0.34 | 40 | 10 | 110 | 16.2 | 150 | YNd5 | hv | 0 | -9 | 9 | 0 | 1.5 | FALSE
25 MVA 110/10 kV | 0.07 | 14 | 0.41 | 25 | 10 | 110 | 12 | 150 | YNd5 | hv | 0 | -9 | 9 | 0 | 1.5 | FALSE
0.25 MVA 20/0.4 kV | 0.32 | 0.8 | 1.44 | 0.25 | 0.4 | 20 | 6 | 150 | Yzn5 | hv | 0 | -2 | 2 | 0 | 2.5 | FALSE
0.4 MVA 20/0.4 kV | 0.3375 | 1.35 | 1.425 | 0.4 | 0.4 | 20 | 6 | 150 | Dyn5 | hv | 0 | -2 | 2 | 0 | 2.5 | FALSE
0.63 MVA 20/0.4 kV | 0.2619 | 1.65 | 1.206 | 0.63 | 0.4 | 20 | 6 | 150 | Dyn5 | hv | 0 | -2 | 2 | 0 | 2.5 | FALSE
0.25 MVA 10/0.4 kV | 0.24 | 0.6 | 1.2 | 0.25 | 0.4 | 10 | 4 | 150 | Dyn5 | hv | 0 | -2 | 2 | 0 | 2.5 | FALSE
0.4 MVA 10/0.4 kV | 0.2375 | 0.95 | 1.325 | 0.4 | 0.4 | 10 | 4 | 150 | Dyn5 | hv | 0 | -2 | 2 | 0 | 2.5 | FALSE
0.63 MVA 10/0.4 kV | 0.1873 | 1.18 | 1.0794 | 0.63 | 0.4 | 10 | 4 | 150 | Dyn5 | hv | 0 | -2 | 2 | 0 | 2.5 | FALSE

## trafo3w_std_types
| sn_hv_mva | sn_mv_mva | sn_lv_mva | vn_hv_kv | vn_mv_kv | vn_lv_kv | vk_hv_percent | vk_mv_percent | vk_lv_percent | vkr_hv_percent | vkr_mv_percent | vkr_lv_percent | pfe_kw | i0_percent | shift_mv_degree | shift_lv_degree | vector_group | tap_side | tap_neutral | tap_min | tap_max | tap_step_percent
63/25/38 MVA 110/20/10 kV | 63 | 25 | 38 | 110 | 20 | 10 | 10.4 | 10.4 | 10.4 | 0.28 | 0.32 | 0.35 | 35 | 0.89 | 0 | 0 | YN0yn0yn0 | hv | 0 | -10 | 10 | 1.2
63/25/38 MVA 110/10/10 kV | 63 | 25 | 38 | 110 | 10 | 10 | 10.4 | 10.4 | 10.4 | 0.28 | 0.32 | 0.35 | 35 | 0.89 | 0 | 0 | YN0yn0yn0 | hv | 0 | -10 | 10 | 1.2

## fuse_std_types
| fuse_type | i_rated_a | t_avg | t_min | t_total | x_avg | x_min | x_total
HV 100A | HV 100A | 100 | 0 | [10.0, 3.64, 0.854, 0.281, 0.1, 0.0531, 0.022, 0.01] | [10.0, 4.267, 1.21, 0.403, 0.1, 0.058, 0.022, 0.01] | 0 | [300.0, 350.0, 450.0, 550.0, 700.0, 850.0, 1200.0, 1752.0] | [600.0, 700.0, 900.0, 1150.0, 1665.0, 2000.0, 3000.0, 4313.0]
HV 10A | HV 10A | 10 | 0 | [10.0, 1675.0, 0.344, 0.156, 0.1, 0.0417, 0.0171, 0.01] | [10.0, 1.3, 0.3, 0.155, 0.1, 0.0555, 0.023, 0.01] | 0 | [30.0, 32.0, 35.0, 37.0, 39.0, 50.0, 70.0, 88.0] | [60.0, 70.0, 80.0, 87.0, 94.0, 110.0, 150.0, 216.0]
HV 125A | HV 125A | 125 | 0 | [10.0, 1.82, 0.344, 0.1, 0.0467, 0.0269, 0.01] | [10.0, 2.478, 0.426, 0.1, 0.0427, 0.0211, 0.01] | 0 | [375.0, 500.0, 700.0, 925.0, 1200.0, 1500.0, 2341.0] | [750.0, 1000.0, 1500.0, 2200.0, 3000.0, 4000.0, 5765.0]
HV 160A | HV 160A | 160 | 0 | [10.0, 4.15, 1.03, 0.198, 0.1, 0.051, 0.0172, 0.01] | [10.0, 2.3, 0.734, 0.274, 0.1, 0.046, 0.0177, 0.01] | 0 | [480.0, 550.0, 700.0, 1000.0, 1260.0, 1600.0, 2500.0, 3227.0] | [960.0, 1300.0, 1700.0, 2200.0, 2996.0, 4000.0, 6000.0, 7946.0]
HV 16A | HV 16A | 16 | 0 | [10.0, 0.352, 0.164, 0.1, 0.0649, 0.0342, 0.01] | [10.0, 2.34, 0.722, 0.181, 0.1, 0.055, 0.0296, 0.01] | 0 | [48.0, 60.0, 65.0, 71.0, 80.0, 100.0, 162.0] | [96.0, 110.0, 125.0, 150.0, 168.0, 200.0, 250.0, 398.0]
HV 200A | HV 200A | 200 | 0 | [10.0, 4.267, 1.21, 0.403, 0.1, 0.058, 0.022, 0.01] | [10.0, 3.73, 1.654, 0.328, 0.1, 0.0531, 0.019, 0.01] | 0 | [600.0, 700.0, 900.0, 1150.0, 1665.0, 2000.0, 3000.0, 4313.0] | [1200.0, 1500.0, 1800.0, 2700.0, 3960.0, 5000.0, 7500.0, 10620.0]
HV 20A | HV 20A | 20 | 0 | [10.0, 1.3, 0.3, 0.155, 0.1, 0.0555, 0.023, 0.01] | [10.0, 1.3, 0.161, 0.1, 0.0611, 0.0399, 0.0141, 0.01] | 0 | [60.0, 70.0, 80.0, 87.0, 94.0, 110.0, 150.0, 216.0] | [120.0, 150.0, 200.0, 223.0, 260.0, 300.0, 450.0, 532.0]
HV 25A | HV 25A | 25 | 0 | [10.0, 2.512, 0.833, 0.299, 0.1, 0.0372, 0.0223, 0.01] | [10.0, 3.125, 0.597, 0.198, 0.1, 0.0378, 0.022, 0.01] | 0 | [75.0, 82.0, 90.0, 100.0, 124.0, 170.0, 200.0, 289.0] | [150.0, 170.0, 210.0, 250.0, 294.0, 400.0, 500.0, 711.0]
HV 31.5A | HV 31.5A | 31.5 | 0 | [10.0, 2.34, 0.722, 0.181, 0.1, 0.055, 0.0296, 0.01] | [10.0, 2.84, 0.368, 0.164, 0.1, 0.0621, 0.0378, 0.0195, 0.01] | 0 | [95.0, 110.0, 125.0, 150.0, 165.0, 200.0, 250.0, 390.0] | [189.0, 220.0, 300.0, 350.0, 393.0, 450.0, 530.0, 700.0, 960.0]
HV 40A | HV 40A | 40 | 0 | [10.0, 1.3, 0.161, 0.1, 0.0611, 0.0399, 0.0141, 0.01] | [10.0, 2.05, 0.369, 0.198, 0.1, 0.051, 0.0298, 0.01] | 0 | [120.0, 150.0, 200.0, 223.0, 260.0, 300.0, 450.0, 532.0] | [240.0, 300.0, 400.0, 450.0, 530.0, 650.0, 800.0, 1311.0]
HV 50A | HV 50A | 50 | 0 | [10.0, 3.215, 0.597, 0.198, 0.1, 0.0378, 0.022, 0.01] | [10.0, 3.64, 0.854, 0.281, 0.1, 0.0531, 0.022, 0.01] | 0 | [150.0, 170.0, 210.0, 250.0, 294.0, 400.0, 500.0, 711.0] | [300.0, 350.0, 450.0, 550.0, 700.0, 850.0, 1200.0, 1752.0]
HV 6.3A | HV 6.3A | 6.3 | 0 | [10.0, 1.39, 0.344, 0.168, 0.1, 0.056, 0.0263, 0.01] | [10.0, 1.711, 0.516, 0.198, 0.1, 0.0634, 0.0303, 0.01] | 0 | [19.0, 19.5, 20.4, 20.8, 22.0, 25.0, 32.0, 48.0] | [38.0, 40.0, 43.0, 48.0, 53.0, 60.0, 75.0, 118.0]
HV 63A | HV 63A | 63 | 0 | [10.0, 2.84, 0.368, 0.164, 0.1, 0.0621, 0.0378, 0.0195, 0.01] | [10.0, 1.82, 0.344, 0.1, 0.0467, 0.0269, 0.01] | 0 | [189.0, 220.0, 300.0, 350.0, 393.0, 450.0, 530.0, 700.0, 961.0] | [378.0, 500.0, 700.0, 934.0, 1200.0, 1500.0, 2366.0]
HV 80A | HV 80A | 80 | 0 | [10.0, 2.05, 0.369, 0.198, 0.1, 0.051, 0.0298, 0.01] | [10.0, 4.15, 1.03, 0.198, 0.1, 0.051, 0.0172, 0.01] | 0 | [240.0, 300.0, 400.0, 450.0, 530.0, 650.0, 800.0, 1311.0] | [480.0, 550.0, 700.0, 1000.0, 1260.0, 1600.0, 2500.0, 3227.0]
Siemens NH-1-100 | Siemens NH-1-100 | 100 | [5400.0, 2000.0, 400.0, 20.0, 1.0, 0.2, 0.012, 0.004] | 0 | 0 | [150.0, 190.0, 250.0, 430.0, 900.0, 1250.0, 2700.0, 3600.0] | 0 | 0
Siemens NH-1-125 | Siemens NH-1-125 | 125 | [4800.0, 120.0, 7.0, 0.1, 0.004] | 0 | 0 | [180.0, 400.0, 740.0, 2000.0, 4250.0] | 0 | 0
Siemens NH-1-16 | Siemens NH-1-16 | 16 | [4000.0, 400.0, 2.0, 0.1, 0.04, 0.01] | 0 | 0 | [26.0, 35.0, 75.0, 150.0, 200.0, 300.0] | 0 | 0
Siemens NH-1-160 | Siemens NH-1-160 | 160 | [4800.0, 120.0, 7.0, 0.1, 0.004] | 0 | 0 | [210.0, 500.0, 900.0, 2300.0, 5000.0] | 0 | 0
Siemens NH-1-25 | Siemens NH-1-25 | 25 | [4000.0, 1000.0, 10.0, 0.2, 0.02, 0.01] | 0 | 0 | [40.0, 50.0, 100.0, 210.0, 400.0, 500.0] | 0 | 0
Siemens NH-1-50 | Siemens NH-1-50 | 50 | [4000.0, 40.0, 4.0, 1.0, 0.02, 0.01] | 0 | 0 | [86.0, 200.0, 300.0, 400.0, 1000.0, 1280.0] | 0 | 0
Siemens NH-1-63 | Siemens NH-1-63 | 63 | [4000.0, 100.0, 10.0, 2.0, 0.04, 0.01] | 0 | 0 | [100.0, 200.0, 300.0, 400.0, 1000.0, 1500.0] | 0 | 0
Siemens NH-1-80 | Siemens NH-1-80 | 80 | [4800.0, 120.0, 7.0, 0.1, 0.01] | 0 | 0 | [150.58, 250.0, 450.0, 1150.0, 2470.0] | 0 | 0
Siemens NH-2-1000 | Siemens NH-2-1000 | 1000 | [4800.0, 120.0, 7.0, 0.1, 0.004] | 0 | 0 | [1900.0, 3500.0, 8400.0, 24000.0, 52000.0] | 0 | 0
Siemens NH-2-200 | Siemens NH-2-200 | 200 | [4800.0, 120.0, 7.0, 0.1, 0.004] | 0 | 0 | [280.0, 650.0, 1200.0, 3000.0, 7000.0] | 0 | 0
Siemens NH-2-224 | Siemens NH-2-224 | 224 | [4800.0, 120.0, 7.0, 0.2, 0.04, 0.004] | 0 | 0 | [400.0, 750.0, 1453.0, 3025.0, 4315.0, 7600.0] | 0 | 0
Siemens NH-2-250 | Siemens NH-2-250 | 250 | [4800.0, 120.0, 7.0, 0.1, 0.004] | 0 | 0 | [450.0, 800.0, 1650.0, 4000.0, 8500.0] | 0 | 0
Siemens NH-2-315 | Siemens NH-2-315 | 315 | [4800.0, 120.0, 7.0, 0.1, 0.004] | 0 | 0 | [550.0, 920.0, 1900.0, 5000.0, 11000.0] | 0 | 0
Siemens NH-2-355 | Siemens NH-2-355 | 355 | [4800.0, 120.0, 6.0, 0.1, 0.004] | 0 | 0 | [650.0, 1116.27, 2350.0, 5840.0, 12790.0] | 0 | 0
Siemens NH-2-400 | Siemens NH-2-400 | 400 | [4800.0, 120.0, 7.0, 0.1, 0.004] | 0 | 0 | [720.0, 1350.0, 2800.0, 6500.0, 15000.0] | 0 | 0
Siemens NH-2-425 | Siemens NH-2-425 | 425 | [4800.0, 120.0, 7.0, 0.1, 0.004] | 0 | 0 | [850.0, 1500.0, 3050.0, 7500.0, 16500.0] | 0 | 0
Siemens NH-2-630 | Siemens NH-2-630 | 630 | [4800.0, 120.0, 7.0, 0.1, 0.004] | 0 | 0 | [1200.0, 2000.0, 4800.0, 12000.0, 26000.0] | 0 | 0

## dtypes
| element | column | dtype
0 | bus | name | object
1 | bus | vn_kv | float64
2 | bus | type | object
3 | bus | zone | object
4 | bus | in_service | bool
5 | load | name | object
6 | load | bus | uint32
7 | load | p_mw | float64
8 | load | q_mvar | float64
9 | load | const_z_percent | float64
10 | load | const_i_percent | float64
11 | load | sn_mva | float64
12 | load | scaling | float64
13 | load | in_service | bool
14 | load | type | object
15 | ext_grid | name | object
16 | ext_grid | bus | uint32
17 | ext_grid | vm_pu | float64
18 | ext_grid | va_degree | float64
19 | ext_grid | slack_weight | float64
20 | ext_grid | in_service | bool
21 | line | name | object
22 | line | std_type | object
23 | line | from_bus | uint32
24 | line | to_bus | uint32
25 | line | length_km | float64
26 | line | r_ohm_per_km | float64
27 | line | x_ohm_per_km | float64
28 | line | c_nf_per_km | float64
29 | line | g_us_per_km | float64
30 | line | max_i_ka | float64
31 | line | df | float64
32 | line | parallel | uint32
33 | line | type | object
34 | line | in_service | bool
35 | trafo | name | object
36 | trafo | std_type | object
37 | trafo | hv_bus | uint32
38 | trafo | lv_bus | uint32
39 | trafo | sn_mva | float64
40 | trafo | vn_hv_kv | float64
41 | trafo | vn_lv_kv | float64
42 | trafo | vk_percent | float64
43 | trafo | vkr_percent | float64
44 | trafo | pfe_kw | float64
45 | trafo | i0_percent | float64
46 | trafo | shift_degree | float64
47 | trafo | tap_side | object
48 | trafo | tap_neutral | int32
49 | trafo | tap_min | int32
50 | trafo | tap_max | int32
51 | trafo | tap_step_percent | float64
52 | trafo | tap_step_degree | float64
53 | trafo | tap_pos | int32
54 | trafo | tap_phase_shifter | bool
55 | trafo | parallel | uint32
56 | trafo | df | float64
57 | trafo | in_service | bool
58 | line_geodata | coords | object
59 | bus_geodata | x | float64
60 | bus_geodata | y | float64
61 | bus_geodata | coords | object

## parameters
| version | format_version | converged | OPF_converged | name | f_hz | sn_mva
0 | 2.14.6 | 2.14.0 | FALSE | FALSE |  | 50 | 1