## bus
| name | vn_kv | type | zone | in_service
0 | bus_LV_843-50_0_4_node_0 | 0.4 | n |  | TRUE
1 | bus_LV_843-50_0_4_node_1 | 0.4 | n |  | TRUE
2 | bus_LV_843-50_0_4_node_2 | 0.4 | n |  | TRUE
3 | bus_LV_843-50_0_4_node_3 | 0.4 | n |  | TRUE
4 | bus_LV_843-50_0_4_node_69 | 0.4 | n |  | TRUE
5 | bus_LV_843-50_0_4_node_68 | 0.4 | n |  | TRUE
6 | bus_LV_843-50_0_4_node_5 | 0.4 | n |  | TRUE
7 | bus_LV_843-50_0_4_node_8 | 0.4 | n |  | TRUE
8 | bus_LV_843-50_0_4_node_6 | 0.4 | n |  | TRUE
9 | bus_LV_843-50_0_4_node_10 | 0.4 | n |  | TRUE
10 | bus_LV_843-50_0_4_node_11 | 0.4 | n |  | TRUE
11 | bus_LV_843-50_0_4_node_9 | 0.4 | n |  | TRUE
12 | bus_LV_843-50_0_4_node_17 | 0.4 | n |  | TRUE
13 | bus_LV_843-50_0_4_node_18 | 0.4 | n |  | TRUE
14 | bus_LV_843-50_0_4_node_19 | 0.4 | n |  | TRUE
15 | bus_LV_843-50_0_4_node_20 | 0.4 | n |  | TRUE
16 | bus_LV_843-50_0_4_node_21 | 0.4 | n |  | TRUE
17 | bus_LV_843-50_0_4_node_12 | 0.4 | n |  | TRUE
18 | bus_LV_843-50_0_4_node_13 | 0.4 | n |  | TRUE
19 | bus_LV_843-50_0_4_node_14 | 0.4 | n |  | TRUE
20 | bus_LV_843-50_0_4_node_15 | 0.4 | n |  | TRUE
21 | bus_LV_843-50_0_4_node_16 | 0.4 | n |  | TRUE
22 | bus_LV_843-50_0_4_node_30 | 0.4 | n |  | TRUE
23 | bus_LV_843-50_0_4_node_27 | 0.4 | n |  | TRUE
24 | bus_LV_843-50_0_4_node_50 | 0.4 | n |  | TRUE
25 | bus_LV_843-50_0_4_node_28 | 0.4 | n |  | TRUE
26 | bus_LV_843-50_0_4_node_22 | 0.4 | n |  | TRUE
27 | bus_LV_843-50_0_4_node_56 | 0.4 | n |  | TRUE
28 | bus_LV_843-50_0_4_node_57 | 0.4 | n |  | TRUE
29 | bus_LV_843-50_0_4_node_23 | 0.4 | n |  | TRUE
30 | bus_LV_843-50_0_4_node_24 | 0.4 | n |  | TRUE
31 | bus_LV_843-50_0_4_node_25 | 0.4 | n |  | TRUE
32 | bus_LV_843-50_0_4_node_26 | 0.4 | n |  | TRUE
33 | bus_LV_843-50_0_4_node_63 | 0.4 | n |  | TRUE
34 | bus_LV_843-50_0_4_node_74 | 0.4 | n |  | TRUE
35 | bus_LV_843-50_0_4_node_75 | 0.4 | n |  | TRUE
36 | bus_LV_843-50_0_4_node_61 | 0.4 | n |  | TRUE
37 | bus_LV_843-50_0_4_node_71 | 0.4 | n |  | TRUE
38 | bus_LV_843-50_0_4_node_29 | 0.4 | n |  | TRUE
39 | bus_LV_843-50_0_4_node_31 | 0.4 | n |  | TRUE
40 | bus_LV_843-50_0_4_node_39 | 0.4 | n |  | TRUE
41 | bus_LV_843-50_0_4_node_40 | 0.4 | n |  | TRUE
42 | bus_LV_843-50_0_4_node_37 | 0.4 | n |  | TRUE
43 | bus_LV_843-50_0_4_node_52 | 0.4 | n |  | TRUE
44 | bus_LV_843-50_0_4_node_49 | 0.4 | n |  | TRUE
45 | bus_LV_843-50_0_4_node_51 | 0.4 | n |  | TRUE
46 | bus_LV_843-50_0_4_node_58 | 0.4 | n |  | TRUE
47 | bus_LV_843-50_0_4_node_38 | 0.4 | n |  | TRUE
48 | bus_LV_843-50_0_4_node_32 | 0.4 | n |  | TRUE
49 | bus_LV_843-50_0_4_node_33 | 0.4 | n |  | TRUE
50 | bus_LV_843-50_0_4_node_34 | 0.4 | n |  | TRUE
51 | bus_LV_843-50_0_4_node_35 | 0.4 | n |  | TRUE
52 | bus_LV_843-50_0_4_node_36 | 0.4 | n |  | TRUE
53 | bus_LV_843-50_0_4_node_55 | 0.4 | n |  | TRUE
54 | bus_LV_843-50_0_4_node_70 | 0.4 | n |  | TRUE
55 | bus_LV_843-50_0_4_node_65 | 0.4 | n |  | TRUE
56 | bus_LV_843-50_0_4_node_41 | 0.4 | n |  | TRUE
57 | bus_LV_843-50_0_4_node_42 | 0.4 | n |  | TRUE
58 | bus_LV_843-50_0_4_node_45 | 0.4 | n |  | TRUE
59 | bus_LV_843-50_0_4_node_43 | 0.4 | n |  | TRUE
60 | bus_LV_843-50_0_4_node_48 | 0.4 | n |  | TRUE
61 | bus_LV_843-50_0_4_node_59 | 0.4 | n |  | TRUE
62 | bus_LV_843-50_0_4_node_60 | 0.4 | n |  | TRUE
63 | bus_LV_843-50_0_4_node_44 | 0.4 | n |  | TRUE
64 | bus_LV_843-50_0_4_node_46 | 0.4 | n |  | TRUE
65 | bus_LV_843-50_0_4_node_47 | 0.4 | n |  | TRUE
66 | bus_LV_843-50_0_4_node_53 | 0.4 | n |  | TRUE
67 | bus_LV_843-50_0_4_node_54 | 0.4 | n |  | TRUE
68 | bus_LV_843-50_0_4_node_64 | 0.4 | n |  | TRUE
69 | bus_LV_843-50_0_4_node_72 | 0.4 | n |  | TRUE
70 | bus_LV_843-50_0_4_node_73 | 0.4 | n |  | TRUE
71 | bus_LV_843-50_0_4_node_62 | 0.4 | n |  | TRUE
72 | bus_LV_843-50_0_4_node_66 | 0.4 | n |  | TRUE
73 | bus_LV_843-50_0_4_node_67 | 0.4 | n |  | TRUE
74 | bus_LV_843-50_0_4_node_76 | 0.4 | n |  | TRUE
75 | bus_MV_210_0_node_237 | 20 | n |  | TRUE

## load
| name | bus | p_mw | q_mvar | const_z_percent | const_i_percent | sn_mva | scaling | in_service | type
0 | LV_843-50_0_4_load_0 | 0 | 0.00026863 | 6.7324e-05 | 0 | 0 |  | 1 | TRUE | wye
1 | LV_843-50_0_4_load_1 | 1 | 0.00026926 | 6.7484e-05 | 0 | 0 |  | 1 | TRUE | wye
2 | LV_843-50_0_4_load_2 | 2 | 0.0023993 | 0.00060133 | 0 | 0 |  | 1 | TRUE | wye
3 | LV_843-50_0_4_load_3 | 3 | 0.00026912 | 6.7448e-05 | 0 | 0 |  | 1 | TRUE | wye
4 | LV_843-50_0_4_load_69 | 4 | 0.0034438 | 0.00086311 | 0 | 0 |  | 1 | TRUE | wye
5 | LV_843-50_0_4_load_68 | 5 | 0.0051795 | 0.0012981 | 0 | 0 |  | 1 | TRUE | wye
6 | LV_843-50_0_4_load_5 | 6 | 0.00023989 | 6.0121e-05 | 0 | 0 |  | 1 | TRUE | wye
7 | LV_843-50_0_4_load_8 | 7 | 0.0018136 | 0.00045454 | 0 | 0 |  | 1 | TRUE | wye
8 | LV_843-50_0_4_load_6 | 8 | 0.00089765 | 0.00022497 | 0 | 0 |  | 1 | TRUE | wye
9 | LV_843-50_0_4_load_9 | 11 | 0.00059638 | 0.00014947 | 0 | 0 |  | 1 | TRUE | wye
10 | LV_843-50_0_4_load_17 | 12 | 0.0025202 | 0.00063163 | 0 | 0 |  | 1 | TRUE | wye
11 | LV_843-50_0_4_load_19 | 14 | 0.00091785 | 0.00023003 | 0 | 0 |  | 1 | TRUE | wye
12 | LV_843-50_0_4_load_20 | 15 | 0.00075831 | 0.00019005 | 0 | 0 |  | 1 | TRUE | wye
13 | LV_843-50_0_4_load_12 | 17 | 0.00089419 | 0.00022411 | 0 | 0 |  | 1 | TRUE | wye
14 | LV_843-50_0_4_load_13 | 18 | 0.0046346 | 0.0011615 | 0 | 0 |  | 1 | TRUE | wye
15 | LV_843-50_0_4_load_14 | 19 | 0.0039126 | 0.00098058 | 0 | 0 |  | 1 | TRUE | wye
16 | LV_843-50_0_4_load_16 | 21 | 0.0043258 | 0.0010841 | 0 | 0 |  | 1 | TRUE | wye
17 | LV_843-50_0_4_load_30 | 22 | 0.0029595 | 0.00074172 | 0 | 0 |  | 1 | TRUE | wye
18 | LV_843-50_0_4_load_27 | 23 | 0.0041816 | 0.001048 | 0 | 0 |  | 1 | TRUE | wye
19 | LV_843-50_0_4_load_28 | 25 | 0.0018178 | 0.00045558 | 0 | 0 |  | 1 | TRUE | wye
20 | LV_843-50_0_4_load_22 | 26 | 0.0010168 | 0.00025482 | 0 | 0 |  | 1 | TRUE | wye
21 | LV_843-50_0_4_load_56 | 27 | 0.00053762 | 0.00013474 | 0 | 0 |  | 1 | TRUE | wye
22 | LV_843-50_0_4_load_23 | 29 | 0.0063696 | 0.0015964 | 0 | 0 |  | 1 | TRUE | wye
23 | LV_843-50_0_4_load_24 | 30 | 0.0057268 | 0.0014353 | 0 | 0 |  | 1 | TRUE | wye
24 | LV_843-50_0_4_load_74 | 34 | 0.0049443 | 0.0012392 | 0 | 0 |  | 1 | TRUE | wye
25 | LV_843-50_0_4_load_75 | 35 | 0.013378 | 0.003353 | 0 | 0 |  | 1 | TRUE | wye
26 | LV_843-50_0_4_load_71 | 37 | 0.0042694 | 0.00107 | 0 | 0 |  | 1 | TRUE | wye
27 | LV_843-50_0_4_load_29 | 38 | 0.020683 | 0.0051837 | 0 | 0 |  | 1 | TRUE | wye
28 | LV_843-50_0_4_load_40 | 41 | 0.001512 | 0.00037893 | 0 | 0 |  | 1 | TRUE | wye
29 | LV_843-50_0_4_load_37 | 42 | 0.0032117 | 0.00080493 | 0 | 0 |  | 1 | TRUE | wye
30 | LV_843-50_0_4_load_52 | 43 | 0.0067146 | 0.0016828 | 0 | 0 |  | 1 | TRUE | wye
31 | LV_843-50_0_4_load_49 | 44 | 0.002371 | 0.00059422 | 0 | 0 |  | 1 | TRUE | wye
32 | LV_843-50_0_4_load_51 | 45 | 0.0070057 | 0.0017558 | 0 | 0 |  | 1 | TRUE | wye
33 | LV_843-50_0_4_load_58 | 46 | 0.0042753 | 0.0010715 | 0 | 0 |  | 1 | TRUE | wye
34 | LV_843-50_0_4_load_32 | 48 | 0.0076893 | 0.0019271 | 0 | 0 |  | 1 | TRUE | wye
35 | LV_843-50_0_4_load_33 | 49 | 0.0027559 | 0.00069069 | 0 | 0 |  | 1 | TRUE | wye
36 | LV_843-50_0_4_load_34 | 50 | 0.0076851 | 0.0019261 | 0 | 0 |  | 1 | TRUE | wye
37 | LV_843-50_0_4_load_35 | 51 | 0.0076871 | 0.0019266 | 0 | 0 |  | 1 | TRUE | wye
38 | LV_843-50_0_4_load_36 | 52 | 0.0052666 | 0.0013199 | 0 | 0 |  | 1 | TRUE | wye
39 | LV_843-50_0_4_load_55 | 53 | 0.0050824 | 0.0012738 | 0 | 0 |  | 1 | TRUE | wye
40 | LV_843-50_0_4_load_70 | 54 | 0.0018097 | 0.00045357 | 0 | 0 |  | 1 | TRUE | wye
41 | LV_843-50_0_4_load_65 | 55 | 0.007688 | 0.0019268 | 0 | 0 |  | 1 | TRUE | wye
42 | LV_843-50_0_4_load_42 | 57 | 0.0039527 | 0.00099064 | 0 | 0 |  | 1 | TRUE | wye
43 | LV_843-50_0_4_load_45 | 58 | 0.0063715 | 0.0015969 | 0 | 0 |  | 1 | TRUE | wye
44 | LV_843-50_0_4_load_43 | 59 | 0.0026447 | 0.00066282 | 0 | 0 |  | 1 | TRUE | wye
45 | LV_843-50_0_4_load_48 | 60 | 0.0016863 | 0.00042262 | 0 | 0 |  | 1 | TRUE | wye
46 | LV_843-50_0_4_load_59 | 61 | 0.002989 | 0.00074911 | 0 | 0 |  | 1 | TRUE | wye
47 | LV_843-50_0_4_load_60 | 62 | 0.0041471 | 0.0010394 | 0 | 0 |  | 1 | TRUE | wye
48 | LV_843-50_0_4_load_46 | 64 | 0.011119 | 0.0027867 | 0 | 0 |  | 1 | TRUE | wye
49 | LV_843-50_0_4_load_47 | 65 | 0.0065317 | 0.001637 | 0 | 0 |  | 1 | TRUE | wye
50 | LV_843-50_0_4_load_53 | 66 | 0.0048439 | 0.001214 | 0 | 0 |  | 1 | TRUE | wye
51 | LV_843-50_0_4_load_54 | 67 | 0.0055356 | 0.0013874 | 0 | 0 |  | 1 | TRUE | wye
52 | LV_843-50_0_4_load_64 | 68 | 0.0016688 | 0.00041825 | 0 | 0 |  | 1 | TRUE | wye
53 | LV_843-50_0_4_load_72 | 69 | 0.00073379 | 0.00018391 | 0 | 0 |  | 1 | TRUE | wye
54 | LV_843-50_0_4_load_73 | 70 | 0.00050165 | 0.00012573 | 0 | 0 |  | 1 | TRUE | wye
55 | LV_843-50_0_4_load_62 | 71 | 0.0051843 | 0.0012993 | 0 | 0 |  | 1 | TRUE | wye
56 | LV_843-50_0_4_load_66 | 72 | 0.0028766 | 0.00072095 | 0 | 0 |  | 1 | TRUE | wye
57 | LV_843-50_0_4_load_76 | 74 | 0.0048657 | 0.0012195 | 0 | 0 |  | 1 | TRUE | wye

## ext_grid
| name | bus | vm_pu | va_degree | slack_weight | in_service
0 |  | 40 | 1 | 0 | 1 | TRUE

## line
| name | std_type | from_bus | to_bus | length_km | r_ohm_per_km | x_ohm_per_km | c_nf_per_km | g_us_per_km | max_i_ka | df | parallel | type | in_service
0 | LV_843-50_0_4_line_0 | NAYY 4x150 SE | 0 | 1 | 0.0018985 | 0.208 | 0.08 | 261 | 0 | 0.27 | 1 | 1 | cs | TRUE
1 | LV_843-50_0_4_line_1 | NAYY 4x150 SE | 0 | 2 | 0.03788 | 0.208 | 0.08 | 261 | 0 | 0.27 | 1 | 1 | cs | TRUE
2 | LV_843-50_0_4_line_2 | NAYY 4x150 SE | 1 | 3 | 0.034317 | 0.208 | 0.08 | 261 | 0 | 0.27 | 1 | 1 | cs | TRUE
3 | LV_843-50_0_4_line_3 | NAYY 4x150 SE | 3 | 6 | 0.070813 | 0.208 | 0.08 | 261 | 0 | 0.27 | 1 | 1 | cs | TRUE
4 | LV_843-50_0_4_line_4 | NAYY 4x150 SE | 4 | 5 | 0.010799 | 0.208 | 0.08 | 261 | 0 | 0.27 | 1 | 1 | cs | TRUE
5 | LV_843-50_0_4_line_5 | NAYY 4x150 SE | 5 | 64 | 0.021641 | 0.208 | 0.08 | 261 | 0 | 0.27 | 1 | 1 | cs | TRUE
6 | LV_843-50_0_4_line_6 | NAYY 4x150 SE | 6 | 7 | 0.20063 | 0.208 | 0.08 | 261 | 0 | 0.27 | 1 | 1 | cs | TRUE
7 | LV_843-50_0_4_line_7 | NAYY 4x150 SE | 7 | 8 | 0.011874 | 0.208 | 0.08 | 261 | 0 | 0.27 | 1 | 1 | cs | TRUE
8 | LV_843-50_0_4_line_8 | NAYY 4x150 SE | 8 | 9 | 0.1747 | 0.208 | 0.08 | 261 | 0 | 0.27 | 1 | 1 | cs | TRUE
9 | LV_843-50_0_4_line_9 | NAYY 4x150 SE | 9 | 10 | 0.043247 | 0.208 | 0.08 | 261 | 0 | 0.27 | 1 | 1 | cs | TRUE
10 | LV_843-50_0_4_line_10 | NAYY 4x150 SE | 9 | 11 | 0.030123 | 0.208 | 0.08 | 261 | 0 | 0.27 | 1 | 1 | cs | TRUE
11 | LV_843-50_0_4_line_11 | NAYY 4x150 SE | 10 | 14 | 0.019275 | 0.208 | 0.08 | 261 | 0 | 0.27 | 1 | 1 | cs | TRUE
12 | LV_843-50_0_4_line_12 | NAYY 4x150 SE | 10 | 15 | 0.0093366 | 0.208 | 0.08 | 261 | 0 | 0.27 | 1 | 1 | cs | TRUE
13 | LV_843-50_0_4_line_13 | NAYY 4x150 SE | 12 | 13 | 0.023504 | 0.208 | 0.08 | 261 | 0 | 0.27 | 1 | 1 | cs | TRUE
14 | LV_843-50_0_4_line_14 | NAYY 4x150 SE | 13 | 14 | 0.030937 | 0.208 | 0.08 | 261 | 0 | 0.27 | 1 | 1 | cs | TRUE
15 | LV_843-50_0_4_line_15 | NAYY 4x150 SE | 15 | 16 | 0.060089 | 0.208 | 0.08 | 261 | 0 | 0.27 | 1 | 1 | cs | TRUE
16 | LV_843-50_0_4_line_16 | NAYY 4x150 SE | 16 | 26 | 0.019341 | 0.208 | 0.08 | 261 | 0 | 0.27 | 1 | 1 | cs | TRUE
17 | LV_843-50_0_4_line_17 | NAYY 4x150 SE | 16 | 21 | 0.03924 | 0.208 | 0.08 | 261 | 0 | 0.27 | 1 | 1 | cs | TRUE
18 | LV_843-50_0_4_line_18 | NAYY 4x150 SE | 17 | 18 | 0.031465 | 0.208 | 0.08 | 261 | 0 | 0.27 | 1 | 1 | cs | TRUE
19 | LV_843-50_0_4_line_19 | NAYY 4x150 SE | 17 | 19 | 0.0052181 | 0.208 | 0.08 | 261 | 0 | 0.27 | 1 | 1 | cs | TRUE
20 | LV_843-50_0_4_line_20 | NAYY 4x150 SE | 18 | 20 | 0.014619 | 0.208 | 0.08 | 261 | 0 | 0.27 | 1 | 1 | cs | TRUE
21 | LV_843-50_0_4_line_21 | NAYY 4x150 SE | 19 | 21 | 0.02263 | 0.208 | 0.08 | 261 | 0 | 0.27 | 1 | 1 | cs | TRUE
22 | LV_843-50_0_4_line_22 | NAYY 4x150 SE | 20 | 22 | 0.03665 | 0.208 | 0.08 | 261 | 0 | 0.27 | 1 | 1 | cs | TRUE
23 | LV_843-50_0_4_line_23 | NAYY 4x150 SE | 20 | 23 | 0.003163 | 0.208 | 0.08 | 261 | 0 | 0.27 | 1 | 1 | cs | TRUE
24 | LV_843-50_0_4_line_24 | NAYY 4x150 SE | 22 | 24 | 0.0091635 | 0.208 | 0.08 | 261 | 0 | 0.27 | 1 | 1 | cs | TRUE
25 | LV_843-50_0_4_line_25 | NAYY 4x150 SE | 23 | 25 | 0.012462 | 0.208 | 0.08 | 261 | 0 | 0.27 | 1 | 1 | cs | TRUE
26 | LV_843-50_0_4_line_26 | NAYY 4x150 SE | 24 | 43 | 0.019848 | 0.208 | 0.08 | 261 | 0 | 0.27 | 1 | 1 | cs | TRUE
27 | LV_843-50_0_4_line_27 | NAYY 4x150 SE | 24 | 44 | 0.01124 | 0.208 | 0.08 | 261 | 0 | 0.27 | 1 | 1 | cs | TRUE
28 | LV_843-50_0_4_line_28 | NAYY 4x150 SE | 25 | 38 | 0.01175 | 0.208 | 0.08 | 261 | 0 | 0.27 | 1 | 1 | cs | TRUE
29 | LV_843-50_0_4_line_29 | NAYY 4x150 SE | 26 | 27 | 0.030065 | 0.208 | 0.08 | 261 | 0 | 0.27 | 1 | 1 | cs | TRUE
30 | LV_843-50_0_4_line_30 | NAYY 4x150 SE | 27 | 28 | 0.017877 | 0.208 | 0.08 | 261 | 0 | 0.27 | 1 | 1 | cs | TRUE
31 | LV_843-50_0_4_line_31 | NAYY 4x150 SE | 28 | 69 | 0.014772 | 0.208 | 0.08 | 261 | 0 | 0.27 | 1 | 1 | cs | TRUE
32 | LV_843-50_0_4_line_32 | NAYY 4x150 SE | 29 | 30 | 0.020785 | 0.208 | 0.08 | 261 | 0 | 0.27 | 1 | 1 | cs | TRUE
33 | LV_843-50_0_4_line_33 | NAYY 4x150 SE | 29 | 31 | 0.012423 | 0.208 | 0.08 | 261 | 0 | 0.27 | 1 | 1 | cs | TRUE
34 | LV_843-50_0_4_line_34 | NAYY 4x150 SE | 31 | 32 | 0.035244 | 0.208 | 0.08 | 261 | 0 | 0.27 | 1 | 1 | cs | TRUE
35 | LV_843-50_0_4_line_35 | NAYY 4x150 SE | 32 | 33 | 0.012877 | 0.208 | 0.08 | 261 | 0 | 0.27 | 1 | 1 | cs | TRUE
36 | LV_843-50_0_4_line_36 | NAYY 4x150 SE | 32 | 34 | 0.041086 | 0.208 | 0.08 | 261 | 0 | 0.27 | 1 | 1 | cs | TRUE
37 | LV_843-50_0_4_line_37 | NAYY 4x150 SE | 33 | 35 | 0.034674 | 0.208 | 0.08 | 261 | 0 | 0.27 | 1 | 1 | cs | TRUE
38 | LV_843-50_0_4_line_38 | NAYY 4x150 SE | 33 | 36 | 0.024126 | 0.208 | 0.08 | 261 | 0 | 0.27 | 1 | 1 | cs | TRUE
39 | LV_843-50_0_4_line_39 | NAYY 4x150 SE | 34 | 37 | 0.017633 | 0.208 | 0.08 | 261 | 0 | 0.27 | 1 | 1 | cs | TRUE
40 | LV_843-50_0_4_line_40 | NAYY 4x150 SE | 36 | 71 | 0.045222 | 0.208 | 0.08 | 261 | 0 | 0.27 | 1 | 1 | cs | TRUE
41 | LV_843-50_0_4_line_41 | NAYY 4x150 SE | 36 | 62 | 0.01596 | 0.208 | 0.08 | 261 | 0 | 0.27 | 1 | 1 | cs | TRUE
42 | LV_843-50_0_4_line_42 | NAYY 4x150 SE | 37 | 54 | 0.0010188 | 0.208 | 0.08 | 261 | 0 | 0.27 | 1 | 1 | cs | TRUE
43 | LV_843-50_0_4_line_43 | NAYY 4x150 SE | 38 | 39 | 0.018451 | 0.208 | 0.08 | 261 | 0 | 0.27 | 1 | 1 | cs | TRUE
44 | LV_843-50_0_4_line_44 | NAYY 4x150 SE | 39 | 40 | 0.014978 | 0.208 | 0.08 | 261 | 0 | 0.27 | 1 | 3 | cs | TRUE
45 | LV_843-50_0_4_line_45 | NAYY 4x150 SE | 39 | 41 | 0.0088694 | 0.208 | 0.08 | 261 | 0 | 0.27 | 1 | 1 | cs | TRUE
46 | LV_843-50_0_4_line_46 | NAYY 4x150 SE | 39 | 42 | 0.017062 | 0.208 | 0.08 | 261 | 0 | 0.27 | 1 | 3 | cs | TRUE
47 | LV_843-50_0_4_line_47 | NAYY 4x150 SE | 40 | 45 | 0.022704 | 0.208 | 0.08 | 261 | 0 | 0.27 | 1 | 1 | cs | TRUE
48 | LV_843-50_0_4_line_48 | NAYY 4x150 SE | 41 | 46 | 0.013791 | 0.208 | 0.08 | 261 | 0 | 0.27 | 1 | 1 | cs | TRUE
49 | LV_843-50_0_4_line_49 | NAYY 4x150 SE | 42 | 47 | 0.029683 | 0.208 | 0.08 | 261 | 0 | 0.27 | 1 | 3 | cs | TRUE
50 | LV_843-50_0_4_line_50 | NAYY 4x150 SE | 43 | 66 | 0.013438 | 0.208 | 0.08 | 261 | 0 | 0.27 | 1 | 1 | cs | TRUE
51 | LV_843-50_0_4_line_51 | NAYY 4x150 SE | 44 | 60 | 0.021502 | 0.208 | 0.08 | 261 | 0 | 0.27 | 1 | 1 | cs | TRUE
52 | LV_843-50_0_4_line_52 | NAYY 4x150 SE | 46 | 61 | 0.0068744 | 0.208 | 0.08 | 261 | 0 | 0.27 | 1 | 1 | cs | TRUE
53 | LV_843-50_0_4_line_53 | NAYY 4x150 SE | 47 | 56 | 0.005448 | 0.208 | 0.08 | 261 | 0 | 0.27 | 1 | 2 | cs | TRUE
54 | LV_843-50_0_4_line_54 | NAYY 4x150 SE | 47 | 57 | 0.01132 | 0.208 | 0.08 | 261 | 0 | 0.27 | 1 | 1 | cs | TRUE
55 | LV_843-50_0_4_line_55 | NAYY 4x150 SE | 48 | 49 | 0.017191 | 0.208 | 0.08 | 261 | 0 | 0.27 | 1 | 1 | cs | TRUE
56 | LV_843-50_0_4_line_56 | NAYY 4x150 SE | 48 | 50 | 0.0041762 | 0.208 | 0.08 | 261 | 0 | 0.27 | 1 | 1 | cs | TRUE
57 | LV_843-50_0_4_line_57 | NAYY 4x150 SE | 49 | 51 | 0.011487 | 0.208 | 0.08 | 261 | 0 | 0.27 | 1 | 1 | cs | TRUE
58 | LV_843-50_0_4_line_58 | NAYY 4x150 SE | 50 | 52 | 0.014441 | 0.208 | 0.08 | 261 | 0 | 0.27 | 1 | 1 | cs | TRUE
59 | LV_843-50_0_4_line_59 | NAYY 4x150 SE | 51 | 53 | 0.015152 | 0.208 | 0.08 | 261 | 0 | 0.27 | 1 | 1 | cs | TRUE
60 | LV_843-50_0_4_line_60 | NAYY 4x150 SE | 52 | 54 | 0.022037 | 0.208 | 0.08 | 261 | 0 | 0.27 | 1 | 1 | cs | TRUE
61 | LV_843-50_0_4_line_61 | NAYY 4x150 SE | 53 | 55 | 0.025222 | 0.208 | 0.08 | 261 | 0 | 0.27 | 1 | 1 | cs | TRUE
62 | LV_843-50_0_4_line_62 | NAYY 4x150 SE | 55 | 68 | 0.012031 | 0.208 | 0.08 | 261 | 0 | 0.27 | 1 | 1 | cs | TRUE
63 | LV_843-50_0_4_line_63 | NAYY 4x150 SE | 56 | 58 | 0.0096926 | 0.208 | 0.08 | 261 | 0 | 0.27 | 1 | 2 | cs | TRUE
64 | LV_843-50_0_4_line_64 | NAYY 4x150 SE | 56 | 59 | 0.013043 | 0.208 | 0.08 | 261 | 0 | 0.27 | 1 | 1 | cs | TRUE
65 | LV_843-50_0_4_line_65 | NAYY 4x150 SE | 58 | 62 | 0.013441 | 0.208 | 0.08 | 261 | 0 | 0.27 | 1 | 1 | cs | TRUE
66 | LV_843-50_0_4_line_66 | NAYY 4x150 SE | 59 | 63 | 0.014681 | 0.208 | 0.08 | 261 | 0 | 0.27 | 1 | 1 | cs | TRUE
67 | LV_843-50_0_4_line_67 | NAYY 4x150 SE | 63 | 64 | 0.029164 | 0.208 | 0.08 | 261 | 0 | 0.27 | 1 | 1 | cs | TRUE
68 | LV_843-50_0_4_line_68 | NAYY 4x150 SE | 63 | 65 | 0.020826 | 0.208 | 0.08 | 261 | 0 | 0.27 | 1 | 1 | cs | TRUE
69 | LV_843-50_0_4_line_69 | NAYY 4x150 SE | 66 | 67 | 0.0083843 | 0.208 | 0.08 | 261 | 0 | 0.27 | 1 | 1 | cs | TRUE
70 | LV_843-50_0_4_line_70 | NAYY 4x150 SE | 68 | 72 | 0.00022425 | 0.208 | 0.08 | 261 | 0 | 0.27 | 1 | 1 | cs | TRUE
71 | LV_843-50_0_4_line_71 | NAYY 4x150 SE | 69 | 70 | 0.006578 | 0.208 | 0.08 | 261 | 0 | 0.27 | 1 | 1 | cs | TRUE
72 | LV_843-50_0_4_line_72 | NAYY 4x150 SE | 72 | 73 | 0.021886 | 0.208 | 0.08 | 261 | 0 | 0.27 | 1 | 1 | cs | TRUE
73 | LV_843-50_0_4_line_73 | NAYY 4x150 SE | 73 | 74 | 0.014267 | 0.208 | 0.08 | 261 | 0 | 0.27 | 1 | 1 | cs | TRUE

## trafo
| name | std_type | hv_bus | lv_bus | sn_mva | vn_hv_kv | vn_lv_kv | vk_percent | vkr_percent | pfe_kw | i0_percent | shift_degree | tap_side | tap_neutral | tap_min | tap_max | tap_step_percent | tap_step_degree | tap_pos | tap_phase_shifter | parallel | df | in_service
0 | LV_843-50_0_4_trafo_39 | 0.25 MVA 20/0.4 kV | 75 | 40 | 0.25 | 20 | 0.4 | 6 | 1.44 | 0.8 | 0.32 | 150 | hv | 0 | -2 | 2 | 2.5 | 0 | 0 | FALSE | 1 | 1 | TRUE

## line_geodata
| x0 | y0 | x1 | y1 | x2 | y2 | x3 | y3 | x4 | y4
0 | 2586828.8919 | 1148241.3242 | 2586830.2675 | 1148240.0158
1 | 2586828.8919 | 1148241.3242 | 2586809.0231 | 1148260.2223 | 2586800.5904 | 1148266.4099
2 | 2586830.2675 | 1148240.0158 | 2586855.1333 | 1148216.3647
3 | 2586855.1333 | 1148216.3647 | 2586906.4435 | 1148167.5612
4 | 2586591.2923 | 1148121.5711 | 2586582.2419 | 1148115.68
5 | 2586564.2079 | 1148103.7325 | 2586565.5076 | 1148104.7873 | 2586582.2419 | 1148115.68
6 | 2586911.6213 | 1147966.998 | 2586906.4435 | 1148167.5612
7 | 2586911.6213 | 1147966.998 | 2586914.406 | 1147955.4549
8 | 2586745.835 | 1147909.5677 | 2586914.406 | 1147955.4549
9 | 2586702.8606 | 1147915.4213 | 2586745.835 | 1147909.5677
10 | 2586745.835 | 1147909.5677 | 2586743.8151 | 1147902.4798 | 2586740.3014 | 1147897.0404 | 2586732.8811 | 1147892.5435 | 2586725.6955 | 1147890.0646
11 | 2586702.8606 | 1147915.4213 | 2586711.2757 | 1147932.7624
12 | 2586702.8606 | 1147915.4213 | 2586693.5249 | 1147915.2885
13 | 2586722.3216 | 1147961.4563 | 2586726.2542 | 1147968.8401 | 2586736.8125 | 1147979.6882
14 | 2586722.3216 | 1147961.4563 | 2586719.8244 | 1147950.3786 | 2586711.2757 | 1147932.7624
15 | 2586636.7726 | 1147897.3484 | 2586654.5002 | 1147906.1799 | 2586672.5061 | 1147912.3539 | 2586690.6965 | 1147915.2482 | 2586693.5249 | 1147915.2885
16 | 2586636.7726 | 1147897.3484 | 2586619.9043 | 1147887.8857
17 | 2586636.7726 | 1147897.3484 | 2586617.9387 | 1147915.8328 | 2586610.7948 | 1147926.5155
18 | 2586587.3305 | 1147979.7543 | 2586589.9626 | 1147976.992 | 2586596.2345 | 1147950.0628
19 | 2586598.2152 | 1147945.3263 | 2586596.8687 | 1147947.3398 | 2586596.2345 | 1147950.0628
20 | 2586577.2454 | 1147990.3382 | 2586587.3305 | 1147979.7543
21 | 2586610.7948 | 1147926.5155 | 2586598.2152 | 1147945.3263
22 | 2586577.2454 | 1147990.3382 | 2586567.9158 | 1147983.6558 | 2586556.1659 | 1147979.7803 | 2586546.3907 | 1147971.5141
23 | 2586577.2454 | 1147990.3382 | 2586575.9182 | 1147993.2093
24 | 2586540.4744 | 1147964.6192 | 2586543.5792 | 1147969.1366 | 2586546.3907 | 1147971.5141
25 | 2586575.9182 | 1147993.2093 | 2586570.6895 | 1148004.5215
26 | 2586540.4744 | 1147964.6192 | 2586541.1203 | 1147944.782
27 | 2586540.4744 | 1147964.6192 | 2586537.182 | 1147965.4492 | 2586532.8373 | 1147971.9803
28 | 2586570.6895 | 1148004.5215 | 2586565.7596 | 1148015.1872 | 2586565.7596 | 1148015.1872
29 | 2586619.9043 | 1147887.8857 | 2586593.6833 | 1147873.1764
30 | 2586578.092 | 1147864.4301 | 2586593.6833 | 1147873.1764
31 | 2586578.092 | 1147864.4301 | 2586572.4784 | 1147878.0938
32 | 2586432.6692 | 1148073.7074 | 2586426.388 | 1148069.9059 | 2586414.846 | 1148066.2414 | 2586413.5409 | 1148066.5165
33 | 2586443.297 | 1148080.1393 | 2586432.6692 | 1148073.7074
34 | 2586474.2578 | 1148096.9887 | 2586470.7302 | 1148095.6738 | 2586464.3317 | 1148091.3751 | 2586443.297 | 1148080.1393
35 | 2586474.1871 | 1148109.8619 | 2586474.2578 | 1148096.9887
36 | 2586474.2578 | 1148096.9887 | 2586474.4721 | 1148055.9034
37 | 2586474.1871 | 1148109.8619 | 2586473.8093 | 1148139.7885 | 2586473.4702 | 1148144.521
38 | 2586474.1871 | 1148109.8619 | 2586480.4984 | 1148109.592 | 2586490.2663 | 1148102.9444 | 2586494.0182 | 1148098.2114
39 | 2586474.9614 | 1148038.3086 | 2586474.5525 | 1148040.4826 | 2586474.4721 | 1148055.9034
40 | 2586517.5698 | 1148136.0103 | 2586511.559 | 1148119.6936 | 2586505.1555 | 1148109.7587 | 2586494.0182 | 1148098.2114
41 | 2586494.0182 | 1148098.2114 | 2586504.4208 | 1148086.1068
42 | 2586474.9614 | 1148038.3086 | 2586475.1497 | 1148037.3074
43 | 2586554.1813 | 1148029.5536 | 2586565.7596 | 1148015.1872
44 | 2586554.1813 | 1148029.5536 | 2586540.8123 | 1148022.7247
45 | 2586554.1813 | 1148029.5536 | 2586560.5522 | 1148035.7242
46 | 2586554.1813 | 1148029.5536 | 2586542.8165 | 1148042.2792
47 | 2586540.8123 | 1148022.7247 | 2586530.7329 | 1148027.4719 | 2586519.2024 | 1148028.9319
48 | 2586560.5522 | 1148035.7242 | 2586562.254 | 1148037.3726 | 2586568.8279 | 1148046.7126
49 | 2586523.0449 | 1148064.4184 | 2586542.8165 | 1148042.2792
50 | 2586541.1203 | 1147944.782 | 2586541.4369 | 1147935.0581 | 2586540.1031 | 1147931.5969
51 | 2586525.162 | 1147991.8431 | 2586529.3834 | 1147977.1725 | 2586532.8373 | 1147971.9803
52 | 2586572.7847 | 1148052.3341 | 2586568.8279 | 1148046.7126
53 | 2586519.4989 | 1148068.5617 | 2586523.0449 | 1148064.4184
54 | 2586523.0449 | 1148064.4184 | 2586514.0107 | 1148057.5977
55 | 2586484.3235 | 1147997.7507 | 2586492.309 | 1147982.5266
56 | 2586484.3235 | 1147997.7507 | 2586484.3235 | 1147997.7507 | 2586483.1562 | 1148001.7605
57 | 2586492.309 | 1147982.5266 | 2586497.6448 | 1147972.354
58 | 2586479.2229 | 1148015.6501 | 2586479.4239 | 1148014.5811 | 2586483.1562 | 1148001.7605
59 | 2586504.1071 | 1147958.6569 | 2586500.0974 | 1147967.6782 | 2586497.6448 | 1147972.354
60 | 2586479.2229 | 1148015.6501 | 2586475.1497 | 1148037.3074
61 | 2586511.6612 | 1147934.6547 | 2586506.8437 | 1147952.5 | 2586504.1071 | 1147958.6569
62 | 2586514.7968 | 1147923.0394 | 2586511.6612 | 1147934.6547
63 | 2586519.4989 | 1148068.5617 | 2586513.1816 | 1148075.9127
64 | 2586519.4989 | 1148068.5617 | 2586529.8093 | 1148076.5508
65 | 2586504.4208 | 1148086.1068 | 2586513.1816 | 1148075.9127
66 | 2586541.4142 | 1148085.543 | 2586529.8093 | 1148076.5508
67 | 2586541.4142 | 1148085.543 | 2586549.6218 | 1148091.8944 | 2586564.2079 | 1148103.7325
68 | 2586541.4142 | 1148085.543 | 2586545.0609 | 1148078.3535 | 2586549.3665 | 1148070.54 | 2586552.1568 | 1148067.8977
69 | 2586537.0883 | 1147923.7734 | 2586540.1031 | 1147931.5969
70 | 2586514.8552 | 1147922.8229 | 2586514.7968 | 1147923.0394
71 | 2586574.8036 | 1147884.2472 | 2586572.4784 | 1147878.0938
72 | 2586524.6865 | 1147903.269 | 2586514.8552 | 1147922.8229
73 | 2586524.6865 | 1147903.269 | 2586512.3071 | 1147896.1156

## bus_geodata
| x | y | coords
0 | 2586828.8919 | 1148241.3242
1 | 2586830.2675 | 1148240.0158
2 | 2586800.5904 | 1148266.4099
3 | 2586855.1333 | 1148216.3647
4 | 2586591.2923 | 1148121.5711
5 | 2586582.2419 | 1148115.68
6 | 2586906.4435 | 1148167.5612
7 | 2586911.6213 | 1147966.998
8 | 2586914.406 | 1147955.4549
9 | 2586745.835 | 1147909.5677
10 | 2586702.8606 | 1147915.4213
11 | 2586725.6955 | 1147890.0646
12 | 2586736.8125 | 1147979.6882
13 | 2586722.3216 | 1147961.4563
14 | 2586711.2757 | 1147932.7624
15 | 2586693.5249 | 1147915.2885
16 | 2586636.7726 | 1147897.3484
17 | 2586596.2345 | 1147950.0628
18 | 2586587.3305 | 1147979.7543
19 | 2586598.2152 | 1147945.3263
20 | 2586577.2454 | 1147990.3382
21 | 2586610.7948 | 1147926.5155
22 | 2586546.3907 | 1147971.5141
23 | 2586575.9182 | 1147993.2093
24 | 2586540.4744 | 1147964.6192
25 | 2586570.6895 | 1148004.5215
26 | 2586619.9043 | 1147887.8857
27 | 2586593.6833 | 1147873.1764
28 | 2586578.092 | 1147864.4301
29 | 2586432.6692 | 1148073.7074
30 | 2586413.5409 | 1148066.5165
31 | 2586443.297 | 1148080.1393
32 | 2586474.2578 | 1148096.9887
33 | 2586474.1871 | 1148109.8619
34 | 2586474.4721 | 1148055.9034
35 | 2586473.4702 | 1148144.521
36 | 2586494.0182 | 1148098.2114
37 | 2586474.9614 | 1148038.3086
38 | 2586565.7596 | 1148015.1872
39 | 2586554.1813 | 1148029.5536
40 | 2586540.8123 | 1148022.7247
41 | 2586560.5522 | 1148035.7242
42 | 2586542.8165 | 1148042.2792
43 | 2586541.1203 | 1147944.782
44 | 2586532.8373 | 1147971.9803
45 | 2586519.2024 | 1148028.9319
46 | 2586568.8279 | 1148046.7126
47 | 2586523.0449 | 1148064.4184
48 | 2586484.3235 | 1147997.7507
49 | 2586492.309 | 1147982.5266
50 | 2586483.1562 | 1148001.7605
51 | 2586497.6448 | 1147972.354
52 | 2586479.2229 | 1148015.6501
53 | 2586504.1071 | 1147958.6569
54 | 2586475.1497 | 1148037.3074
55 | 2586511.6612 | 1147934.6547
56 | 2586519.499 | 1148068.5617
57 | 2586514.0107 | 1148057.5977
58 | 2586513.1816 | 1148075.9127
59 | 2586529.8093 | 1148076.5508
60 | 2586525.162 | 1147991.8431
61 | 2586572.7847 | 1148052.3341
62 | 2586504.4208 | 1148086.1068
63 | 2586541.4142 | 1148085.543
64 | 2586564.2079 | 1148103.7325
65 | 2586552.1568 | 1148067.8977
66 | 2586540.1031 | 1147931.5969
67 | 2586537.0883 | 1147923.7734
68 | 2586514.7968 | 1147923.0394
69 | 2586572.4784 | 1147878.0938
70 | 2586574.8036 | 1147884.2472
71 | 2586517.5698 | 1148136.0103
72 | 2586514.8552 | 1147922.8229
73 | 2586524.6865 | 1147903.269
74 | 2586512.3071 | 1147896.1156
75 | 2586554.1813 | 1148029.5536

## line_std_types
| c_nf_per_km | r_ohm_per_km | x_ohm_per_km | max_i_ka | type | q_mm2 | alpha | voltage_rating
NAYY 4x50 SE | 210 | 0.642 | 0.083 | 0.142 | cs | 50 | 0.00403 | LV
NAYY 4x120 SE | 264 | 0.225 | 0.08 | 0.242 | cs | 120 | 0.00403 | LV
NAYY 4x150 SE | 261 | 0.208 | 0.08 | 0.27 | cs | 150 | 0.00403 | LV
NA2XS2Y 1x95 RM/25 12/20 kV | 216 | 0.313 | 0.132 | 0.252 | cs | 95 | 0.00403 | MV
NA2XS2Y 1x185 RM/25 12/20 kV | 273 | 0.161 | 0.117 | 0.362 | cs | 185 | 0.00403 | MV
NA2XS2Y 1x240 RM/25 12/20 kV | 304 | 0.122 | 0.112 | 0.421 | cs | 240 | 0.00403 | MV
NA2XS2Y 1x95 RM/25 6/10 kV | 315 | 0.313 | 0.123 | 0.249 | cs | 95 | 0.00403 | MV
NA2XS2Y 1x185 RM/25 6/10 kV | 406 | 0.161 | 0.11 | 0.358 | cs | 185 | 0.00403 | MV
NA2XS2Y 1x240 RM/25 6/10 kV | 456 | 0.122 | 0.105 | 0.416 | cs | 240 | 0.00403 | MV
NA2XS2Y 1x150 RM/25 12/20 kV | 250 | 0.206 | 0.116 | 0.319 | cs | 150 | 0.00403 | MV
NA2XS2Y 1x120 RM/25 12/20 kV | 230 | 0.253 | 0.119 | 0.283 | cs | 120 | 0.00403 | MV
NA2XS2Y 1x70 RM/25 12/20 kV | 190 | 0.443 | 0.132 | 0.22 | cs | 70 | 0.00403 | MV
NA2XS2Y 1x150 RM/25 6/10 kV | 360 | 0.206 | 0.11 | 0.315 | cs | 150 | 0.00403 | MV
NA2XS2Y 1x120 RM/25 6/10 kV | 340 | 0.253 | 0.113 | 0.28 | cs | 120 | 0.00403 | MV
NA2XS2Y 1x70 RM/25 6/10 kV | 280 | 0.443 | 0.123 | 0.217 | cs | 70 | 0.00403 | MV
N2XS(FL)2Y 1x120 RM/35 64/110 kV | 112 | 0.153 | 0.166 | 0.366 | cs | 120 | 0.00393 | HV
N2XS(FL)2Y 1x185 RM/35 64/110 kV | 125 | 0.099 | 0.156 | 0.457 | cs | 185 | 0.00393 | HV
N2XS(FL)2Y 1x240 RM/35 64/110 kV | 135 | 0.075 | 0.149 | 0.526 | cs | 240 | 0.00393 | HV
N2XS(FL)2Y 1x300 RM/35 64/110 kV | 144 | 0.06 | 0.144 | 0.588 | cs | 300 | 0.00393 | HV
15-AL1/3-ST1A 0.4 | 11 | 1.8769 | 0.35 | 0.105 | ol | 16 | 0.00403 | LV
24-AL1/4-ST1A 0.4 | 11.25 | 1.2012 | 0.335 | 0.14 | ol | 24 | 0.00403 | LV
48-AL1/8-ST1A 0.4 | 12.2 | 0.5939 | 0.3 | 0.21 | ol | 48 | 0.00403 | LV
94-AL1/15-ST1A 0.4 | 13.2 | 0.306 | 0.29 | 0.35 | ol | 94 | 0.00403 | LV
34-AL1/6-ST1A 10.0 | 9.7 | 0.8342 | 0.36 | 0.17 | ol | 34 | 0.00403 | MV
48-AL1/8-ST1A 10.0 | 10.1 | 0.5939 | 0.35 | 0.21 | ol | 48 | 0.00403 | MV
70-AL1/11-ST1A 10.0 | 10.4 | 0.4132 | 0.339 | 0.29 | ol | 70 | 0.00403 | MV
94-AL1/15-ST1A 10.0 | 10.75 | 0.306 | 0.33 | 0.35 | ol | 94 | 0.00403 | MV
122-AL1/20-ST1A 10.0 | 11.1 | 0.2376 | 0.323 | 0.41 | ol | 122 | 0.00403 | MV
149-AL1/24-ST1A 10.0 | 11.25 | 0.194 | 0.315 | 0.47 | ol | 149 | 0.00403 | MV
34-AL1/6-ST1A 20.0 | 9.15 | 0.8342 | 0.382 | 0.17 | ol | 34 | 0.00403 | MV
48-AL1/8-ST1A 20.0 | 9.5 | 0.5939 | 0.372 | 0.21 | ol | 48 | 0.00403 | MV
70-AL1/11-ST1A 20.0 | 9.7 | 0.4132 | 0.36 | 0.29 | ol | 70 | 0.00403 | MV
94-AL1/15-ST1A 20.0 | 10 | 0.306 | 0.35 | 0.35 | ol | 94 | 0.00403 | MV
122-AL1/20-ST1A 20.0 | 10.3 | 0.2376 | 0.344 | 0.41 | ol | 122 | 0.00403 | MV
149-AL1/24-ST1A 20.0 | 10.5 | 0.194 | 0.337 | 0.47 | ol | 149 | 0.00403 | MV
184-AL1/30-ST1A 20.0 | 10.75 | 0.1571 | 0.33 | 0.535 | ol | 184 | 0.00403 | MV
243-AL1/39-ST1A 20.0 | 11 | 0.1188 | 0.32 | 0.645 | ol | 243 | 0.00403 | MV
48-AL1/8-ST1A 110.0 | 8 | 0.5939 | 0.46 | 0.21 | ol | 48 | 0.00403 | HV
70-AL1/11-ST1A 110.0 | 8.4 | 0.4132 | 0.45 | 0.29 | ol | 70 | 0.00403 | HV
94-AL1/15-ST1A 110.0 | 8.65 | 0.306 | 0.44 | 0.35 | ol | 94 | 0.00403 | HV
122-AL1/20-ST1A 110.0 | 8.5 | 0.2376 | 0.43 | 0.41 | ol | 122 | 0.00403 | HV
149-AL1/24-ST1A 110.0 | 8.75 | 0.194 | 0.41 | 0.47 | ol | 149 | 0.00403 | HV
184-AL1/30-ST1A 110.0 | 8.8 | 0.1571 | 0.4 | 0.535 | ol | 184 | 0.00403 | HV
243-AL1/39-ST1A 110.0 | 9 | 0.1188 | 0.39 | 0.645 | ol | 243 | 0.00403 | HV
305-AL1/39-ST1A 110.0 | 9.2 | 0.0949 | 0.38 | 0.74 | ol | 305 | 0.00403 | HV
490-AL1/64-ST1A 110.0 | 9.75 | 0.059 | 0.37 | 0.96 | ol | 490 | 0.00403 | HV
679-AL1/86-ST1A 110.0 | 9.95 | 0.042 | 0.36 | 1.15 | ol | 679 | 0.00403 | HV
490-AL1/64-ST1A 220.0 | 10 | 0.059 | 0.285 | 0.96 | ol | 490 | 0.00403 | HV
679-AL1/86-ST1A 220.0 | 11.7 | 0.042 | 0.275 | 1.15 | ol | 679 | 0.00403 | HV
490-AL1/64-ST1A 380.0 | 11 | 0.059 | 0.253 | 0.96 | ol | 490 | 0.00403 | HV
679-AL1/86-ST1A 380.0 | 14.6 | 0.042 | 0.25 | 1.15 | ol | 679 | 0.00403 | HV

## trafo_std_types
| i0_percent | pfe_kw | vkr_percent | sn_mva | vn_lv_kv | vn_hv_kv | vk_percent | shift_degree | vector_group | tap_side | tap_neutral | tap_min | tap_max | tap_step_degree | tap_step_percent | tap_phase_shifter
160 MVA 380/110 kV | 0.06 | 60 | 0.25 | 160 | 110 | 380 | 12.2 | 0 | Yy0 | hv | 0 | -9 | 9 | 0 | 1.5 | FALSE
100 MVA 220/110 kV | 0.06 | 55 | 0.26 | 100 | 110 | 220 | 12 | 0 | Yy0 | hv | 0 | -9 | 9 | 0 | 1.5 | FALSE
63 MVA 110/20 kV | 0.04 | 22 | 0.32 | 63 | 20 | 110 | 18 | 150 | YNd5 | hv | 0 | -9 | 9 | 0 | 1.5 | FALSE
40 MVA 110/20 kV | 0.05 | 18 | 0.34 | 40 | 20 | 110 | 16.2 | 150 | YNd5 | hv | 0 | -9 | 9 | 0 | 1.5 | FALSE
25 MVA 110/20 kV | 0.07 | 14 | 0.41 | 25 | 20 | 110 | 12 | 150 | YNd5 | hv | 0 | -9 | 9 | 0 | 1.5 | FALSE
63 MVA 110/10 kV | 0.04 | 22 | 0.32 | 63 | 10 | 110 | 18 | 150 | YNd5 | hv | 0 | -9 | 9 | 0 | 1.5 | FALSE
40 MVA 110/10 kV | 0.05 | 18 | 0.34 | 40 | 10 | 110 | 16.2 | 150 | YNd5 | hv | 0 | -9 | 9 | 0 | 1.5 | FALSE
25 MVA 110/10 kV | 0.07 | 14 | 0.41 | 25 | 10 | 110 | 12 | 150 | YNd5 | hv | 0 | -9 | 9 | 0 | 1.5 | FALSE
0.25 MVA 20/0.4 kV | 0.32 | 0.8 | 1.44 | 0.25 | 0.4 | 20 | 6 | 150 | Yzn5 | hv | 0 | -2 | 2 | 0 | 2.5 | FALSE
0.4 MVA 20/0.4 kV | 0.3375 | 1.35 | 1.425 | 0.4 | 0.4 | 20 | 6 | 150 | Dyn5 | hv | 0 | -2 | 2 | 0 | 2.5 | FALSE
0.63 MVA 20/0.4 kV | 0.2619 | 1.65 | 1.206 | 0.63 | 0.4 | 20 | 6 | 150 | Dyn5 | hv | 0 | -2 | 2 | 0 | 2.5 | FALSE
0.25 MVA 10/0.4 kV | 0.24 | 0.6 | 1.2 | 0.25 | 0.4 | 10 | 4 | 150 | Dyn5 | hv | 0 | -2 | 2 | 0 | 2.5 | FALSE
0.4 MVA 10/0.4 kV | 0.2375 | 0.95 | 1.325 | 0.4 | 0.4 | 10 | 4 | 150 | Dyn5 | hv | 0 | -2 | 2 | 0 | 2.5 | FALSE
0.63 MVA 10/0.4 kV | 0.1873 | 1.18 | 1.0794 | 0.63 | 0.4 | 10 | 4 | 150 | Dyn5 | hv | 0 | -2 | 2 | 0 | 2.5 | FALSE

## trafo3w_std_types
| sn_hv_mva | sn_mv_mva | sn_lv_mva | vn_hv_kv | vn_mv_kv | vn_lv_kv | vk_hv_percent | vk_mv_percent | vk_lv_percent | vkr_hv_percent | vkr_mv_percent | vkr_lv_percent | pfe_kw | i0_percent | shift_mv_degree | shift_lv_degree | vector_group | tap_side | tap_neutral | tap_min | tap_max | tap_step_percent
63/25/38 MVA 110/20/10 kV | 63 | 25 | 38 | 110 | 20 | 10 | 10.4 | 10.4 | 10.4 | 0.28 | 0.32 | 0.35 | 35 | 0.89 | 0 | 0 | YN0yn0yn0 | hv | 0 | -10 | 10 | 1.2
63/25/38 MVA 110/10/10 kV | 63 | 25 | 38 | 110 | 10 | 10 | 10.4 | 10.4 | 10.4 | 0.28 | 0.32 | 0.35 | 35 | 0.89 | 0 | 0 | YN0yn0yn0 | hv | 0 | -10 | 10 | 1.2

## fuse_std_types
| fuse_type | i_rated_a | t_avg | t_min | t_total | x_avg | x_min | x_total
HV 100A | HV 100A | 100 | 0 | [10.0, 3.64, 0.854, 0.281, 0.1, 0.0531, 0.022, 0.01] | [10.0, 4.267, 1.21, 0.403, 0.1, 0.058, 0.022, 0.01] | 0 | [300.0, 350.0, 450.0, 550.0, 700.0, 850.0, 1200.0, 1752.0] | [600.0, 700.0, 900.0, 1150.0, 1665.0, 2000.0, 3000.0, 4313.0]
HV 10A | HV 10A | 10 | 0 | [10.0, 1675.0, 0.344, 0.156, 0.1, 0.0417, 0.0171, 0.01] | [10.0, 1.3, 0.3, 0.155, 0.1, 0.0555, 0.023, 0.01] | 0 | [30.0, 32.0, 35.0, 37.0, 39.0, 50.0, 70.0, 88.0] | [60.0, 70.0, 80.0, 87.0, 94.0, 110.0, 150.0, 216.0]
HV 125A | HV 125A | 125 | 0 | [10.0, 1.82, 0.344, 0.1, 0.0467, 0.0269, 0.01] | [10.0, 2.478, 0.426, 0.1, 0.0427, 0.0211, 0.01] | 0 | [375.0, 500.0, 700.0, 925.0, 1200.0, 1500.0, 2341.0] | [750.0, 1000.0, 1500.0, 2200.0, 3000.0, 4000.0, 5765.0]
HV 160A | HV 160A | 160 | 0 | [10.0, 4.15, 1.03, 0.198, 0.1, 0.051, 0.0172, 0.01] | [10.0, 2.3, 0.734, 0.274, 0.1, 0.046, 0.0177, 0.01] | 0 | [480.0, 550.0, 700.0, 1000.0, 1260.0, 1600.0, 2500.0, 3227.0] | [960.0, 1300.0, 1700.0, 2200.0, 2996.0, 4000.0, 6000.0, 7946.0]
HV 16A | HV 16A | 16 | 0 | [10.0, 0.352, 0.164, 0.1, 0.0649, 0.0342, 0.01] | [10.0, 2.34, 0.722, 0.181, 0.1, 0.055, 0.0296, 0.01] | 0 | [48.0, 60.0, 65.0, 71.0, 80.0, 100.0, 162.0] | [96.0, 110.0, 125.0, 150.0, 168.0, 200.0, 250.0, 398.0]
HV 200A | HV 200A | 200 | 0 | [10.0, 4.267, 1.21, 0.403, 0.1, 0.058, 0.022, 0.01] | [10.0, 3.73, 1.654, 0.328, 0.1, 0.0531, 0.019, 0.01] | 0 | [600.0, 700.0, 900.0, 1150.0, 1665.0, 2000.0, 3000.0, 4313.0] | [1200.0, 1500.0, 1800.0, 2700.0, 3960.0, 5000.0, 7500.0, 10620.0]
HV 20A | HV 20A | 20 | 0 | [10.0, 1.3, 0.3, 0.155, 0.1, 0.0555, 0.023, 0.01] | [10.0, 1.3, 0.161, 0.1, 0.0611, 0.0399, 0.0141, 0.01] | 0 | [60.0, 70.0, 80.0, 87.0, 94.0, 110.0, 150.0, 216.0] | [120.0, 150.0, 200.0, 223.0, 260.0, 300.0, 450.0, 532.0]
HV 25A | HV 25A | 25 | 0 | [10.0, 2.512, 0.833, 0.299, 0.1, 0.0372, 0.0223, 0.01] | [10.0, 3.125, 0.597, 0.198, 0.1, 0.0378, 0.022, 0.01] | 0 | [75.0, 82.0, 90.0, 100.0, 124.0, 170.0, 200.0, 289.0] | [150.0, 170.0, 210.0, 250.0, 294.0, 400.0, 500.0, 711.0]
HV 31.5A | HV 31.5A | 31.5 | 0 | [10.0, 2.34, 0.722, 0.181, 0.1, 0.055, 0.0296, 0.01] | [10.0, 2.84, 0.368, 0.164, 0.1, 0.0621, 0.0378, 0.0195, 0.01] | 0 | [95.0, 110.0, 125.0, 150.0, 165.0, 200.0, 250.0, 390.0] | [189.0, 220.0, 300.0, 350.0, 393.0, 450.0, 530.0, 700.0, 960.0]
HV 40A | HV 40A | 40 | 0 | [10.0, 1.3, 0.161, 0.1, 0.0611, 0.0399, 0.0141, 0.01] | [10.0, 2.05, 0.369, 0.198, 0.1, 0.051, 0.0298, 0.01] | 0 | [120.0, 150.0, 200.0, 223.0, 260.0, 300.0, 450.0, 532.0] | [240.0, 300.0, 400.0, 450.0, 530.0, 650.0, 800.0, 1311.0]
HV 50A | HV 50A | 50 | 0 | [10.0, 3.215, 0.597, 0.198, 0.1, 0.0378, 0.022, 0.01] | [10.0, 3.64, 0.854, 0.281, 0.1, 0.0531, 0.022, 0.01] | 0 | [150.0, 170.0, 210.0, 250.0, 294.0, 400.0, 500.0, 711.0] | [300.0, 350.0, 450.0, 550.0, 700.0, 850.0, 1200.0, 1752.0]
HV 6.3A | HV 6.3A | 6.3 | 0 | [10.0, 1.39, 0.344, 0.168, 0.1, 0.056, 0.0263, 0.01] | [10.0, 1.711, 0.516, 0.198, 0.1, 0.0634, 0.0303, 0.01] | 0 | [19.0, 19.5, 20.4, 20.8, 22.0, 25.0, 32.0, 48.0] | [38.0, 40.0, 43.0, 48.0, 53.0, 60.0, 75.0, 118.0]
HV 63A | HV 63A | 63 | 0 | [10.0, 2.84, 0.368, 0.164, 0.1, 0.0621, 0.0378, 0.0195, 0.01] | [10.0, 1.82, 0.344, 0.1, 0.0467, 0.0269, 0.01] | 0 | [189.0, 220.0, 300.0, 350.0, 393.0, 450.0, 530.0, 700.0, 961.0] | [378.0, 500.0, 700.0, 934.0, 1200.0, 1500.0, 2366.0]
HV 80A | HV 80A | 80 | 0 | [10.0, 2.05, 0.369, 0.198, 0.1, 0.051, 0.0298, 0.01] | [10.0, 4.15, 1.03, 0.198, 0.1, 0.051, 0.0172, 0.01] | 0 | [240.0, 300.0, 400.0, 450.0, 530.0, 650.0, 800.0, 1311.0] | [480.0, 550.0, 700.0, 1000.0, 1260.0, 1600.0, 2500.0, 3227.0]
Siemens NH-1-100 | Siemens NH-1-100 | 100 | [5400.0, 2000.0, 400.0, 20.0, 1.0, 0.2, 0.012, 0.004] | 0 | 0 | [150.0, 190.0, 250.0, 430.0, 900.0, 1250.0, 2700.0, 3600.0] | 0 | 0
Siemens NH-1-125 | Siemens NH-1-125 | 125 | [4800.0, 120.0, 7.0, 0.1, 0.004] | 0 | 0 | [180.0, 400.0, 740.0, 2000.0, 4250.0] | 0 | 0
Siemens NH-1-16 | Siemens NH-1-16 | 16 | [4000.0, 400.0, 2.0, 0.1, 0.04, 0.01] | 0 | 0 | [26.0, 35.0, 75.0, 150.0, 200.0, 300.0] | 0 | 0
Siemens NH-1-160 | Siemens NH-1-160 | 160 | [4800.0, 120.0, 7.0, 0.1, 0.004] | 0 | 0 | [210.0, 500.0, 900.0, 2300.0, 5000.0] | 0 | 0
Siemens NH-1-25 | Siemens NH-1-25 | 25 | [4000.0, 1000.0, 10.0, 0.2, 0.02, 0.01] | 0 | 0 | [40.0, 50.0, 100.0, 210.0, 400.0, 500.0] | 0 | 0
Siemens NH-1-50 | Siemens NH-1-50 | 50 | [4000.0, 40.0, 4.0, 1.0, 0.02, 0.01] | 0 | 0 | [86.0, 200.0, 300.0, 400.0, 1000.0, 1280.0] | 0 | 0
Siemens NH-1-63 | Siemens NH-1-63 | 63 | [4000.0, 100.0, 10.0, 2.0, 0.04, 0.01] | 0 | 0 | [100.0, 200.0, 300.0, 400.0, 1000.0, 1500.0] | 0 | 0
Siemens NH-1-80 | Siemens NH-1-80 | 80 | [4800.0, 120.0, 7.0, 0.1, 0.01] | 0 | 0 | [150.58, 250.0, 450.0, 1150.0, 2470.0] | 0 | 0
Siemens NH-2-1000 | Siemens NH-2-1000 | 1000 | [4800.0, 120.0, 7.0, 0.1, 0.004] | 0 | 0 | [1900.0, 3500.0, 8400.0, 24000.0, 52000.0] | 0 | 0
Siemens NH-2-200 | Siemens NH-2-200 | 200 | [4800.0, 120.0, 7.0, 0.1, 0.004] | 0 | 0 | [280.0, 650.0, 1200.0, 3000.0, 7000.0] | 0 | 0
Siemens NH-2-224 | Siemens NH-2-224 | 224 | [4800.0, 120.0, 7.0, 0.2, 0.04, 0.004] | 0 | 0 | [400.0, 750.0, 1453.0, 3025.0, 4315.0, 7600.0] | 0 | 0
Siemens NH-2-250 | Siemens NH-2-250 | 250 | [4800.0, 120.0, 7.0, 0.1, 0.004] | 0 | 0 | [450.0, 800.0, 1650.0, 4000.0, 8500.0] | 0 | 0
Siemens NH-2-315 | Siemens NH-2-315 | 315 | [4800.0, 120.0, 7.0, 0.1, 0.004] | 0 | 0 | [550.0, 920.0, 1900.0, 5000.0, 11000.0] | 0 | 0
Siemens NH-2-355 | Siemens NH-2-355 | 355 | [4800.0, 120.0, 6.0, 0.1, 0.004] | 0 | 0 | [650.0, 1116.27, 2350.0, 5840.0, 12790.0] | 0 | 0
Siemens NH-2-400 | Siemens NH-2-400 | 400 | [4800.0, 120.0, 7.0, 0.1, 0.004] | 0 | 0 | [720.0, 1350.0, 2800.0, 6500.0, 15000.0] | 0 | 0
Siemens NH-2-425 | Siemens NH-2-425 | 425 | [4800.0, 120.0, 7.0, 0.1, 0.004] | 0 | 0 | [850.0, 1500.0, 3050.0, 7500.0, 16500.0] | 0 | 0
Siemens NH-2-630 | Siemens NH-2-630 | 630 | [4800.0, 120.0, 7.0, 0.1, 0.004] | 0 | 0 | [1200.0, 2000.0, 4800.0, 12000.0, 26000.0] | 0 | 0

## dtypes
| element | column | dtype
0 | bus | name | object
1 | bus | vn_kv | float64
2 | bus | type | object
3 | bus | zone | object
4 | bus | in_service | bool
5 | load | name | object
6 | load | bus | uint32
7 | load | p_mw | float64
8 | load | q_mvar | float64
9 | load | const_z_percent | float64
10 | load | const_i_percent | float64
11 | load | sn_mva | float64
12 | load | scaling | float64
13 | load | in_service | bool
14 | load | type | object
15 | ext_grid | name | object
16 | ext_grid | bus | uint32
17 | ext_grid | vm_pu | float64
18 | ext_grid | va_degree | float64
19 | ext_grid | slack_weight | float64
20 | ext_grid | in_service | bool
21 | line | name | object
22 | line | std_type | object
23 | line | from_bus | uint32
24 | line | to_bus | uint32
25 | line | length_km | float64
26 | line | r_ohm_per_km | float64
27 | line | x_ohm_per_km | float64
28 | line | c_nf_per_km | float64
29 | line | g_us_per_km | float64
30 | line | max_i_ka | float64
31 | line | df | float64
32 | line | parallel | uint32
33 | line | type | object
34 | line | in_service | bool
35 | trafo | name | object
36 | trafo | std_type | object
37 | trafo | hv_bus | uint32
38 | trafo | lv_bus | uint32
39 | trafo | sn_mva | float64
40 | trafo | vn_hv_kv | float64
41 | trafo | vn_lv_kv | float64
42 | trafo | vk_percent | float64
43 | trafo | vkr_percent | float64
44 | trafo | pfe_kw | float64
45 | trafo | i0_percent | float64
46 | trafo | shift_degree | float64
47 | trafo | tap_side | object
48 | trafo | tap_neutral | int32
49 | trafo | tap_min | int32
50 | trafo | tap_max | int32
51 | trafo | tap_step_percent | float64
52 | trafo | tap_step_degree | float64
53 | trafo | tap_pos | int32
54 | trafo | tap_phase_shifter | bool
55 | trafo | parallel | uint32
56 | trafo | df | float64
57 | trafo | in_service | bool
58 | line_geodata | coords | object
59 | bus_geodata | x | float64
60 | bus_geodata | y | float64
61 | bus_geodata | coords | object

## parameters
| version | format_version | converged | OPF_converged | name | f_hz | sn_mva
0 | 2.14.6 | 2.14.0 | FALSE | FALSE |  | 50 | 1