## bus
| name | vn_kv | type | zone | in_service
0 | bus_LV_843-51_0_3_node_0 | 0.4 | n |  | TRUE
1 | bus_LV_843-51_0_3_node_1 | 0.4 | n |  | TRUE
2 | bus_LV_843-51_0_3_node_108 | 0.4 | n |  | TRUE
3 | bus_LV_843-51_0_3_node_107 | 0.4 | n |  | TRUE
4 | bus_LV_843-51_0_3_node_69 | 0.4 | n |  | TRUE
5 | bus_LV_843-51_0_3_node_2 | 0.4 | n |  | TRUE
6 | bus_LV_843-51_0_3_node_3 | 0.4 | n |  | TRUE
7 | bus_LV_843-51_0_3_node_84 | 0.4 | n |  | TRUE
8 | bus_LV_843-51_0_3_node_4 | 0.4 | n |  | TRUE
9 | bus_LV_843-51_0_3_node_8 | 0.4 | n |  | TRUE
10 | bus_LV_843-51_0_3_node_7 | 0.4 | n |  | TRUE
11 | bus_LV_843-51_0_3_node_9 | 0.4 | n |  | TRUE
12 | bus_LV_843-51_0_3_node_10 | 0.4 | n |  | TRUE
13 | bus_LV_843-51_0_3_node_11 | 0.4 | n |  | TRUE
14 | bus_LV_843-51_0_3_node_12 | 0.4 | n |  | TRUE
15 | bus_LV_843-51_0_3_node_60 | 0.4 | n |  | TRUE
16 | bus_LV_843-51_0_3_node_63 | 0.4 | n |  | TRUE
17 | bus_LV_843-51_0_3_node_58 | 0.4 | n |  | TRUE
18 | bus_LV_843-51_0_3_node_13 | 0.4 | n |  | TRUE
19 | bus_LV_843-51_0_3_node_14 | 0.4 | n |  | TRUE
20 | bus_LV_843-51_0_3_node_15 | 0.4 | n |  | TRUE
21 | bus_LV_843-51_0_3_node_16 | 0.4 | n |  | TRUE
22 | bus_LV_843-51_0_3_node_17 | 0.4 | n |  | TRUE
23 | bus_LV_843-51_0_3_node_47 | 0.4 | n |  | TRUE
24 | bus_LV_843-51_0_3_node_71 | 0.4 | n |  | TRUE
25 | bus_LV_843-51_0_3_node_49 | 0.4 | n |  | TRUE
26 | bus_LV_843-51_0_3_node_45 | 0.4 | n |  | TRUE
27 | bus_LV_843-51_0_3_node_74 | 0.4 | n |  | TRUE
28 | bus_LV_843-51_0_3_node_18 | 0.4 | n |  | TRUE
29 | bus_LV_843-51_0_3_node_19 | 0.4 | n |  | TRUE
30 | bus_LV_843-51_0_3_node_20 | 0.4 | n |  | TRUE
31 | bus_LV_843-51_0_3_node_21 | 0.4 | n |  | TRUE
32 | bus_LV_843-51_0_3_node_22 | 0.4 | n |  | TRUE
33 | bus_LV_843-51_0_3_node_23 | 0.4 | n |  | TRUE
34 | bus_LV_843-51_0_3_node_37 | 0.4 | n |  | TRUE
35 | bus_LV_843-51_0_3_node_75 | 0.4 | n |  | TRUE
36 | bus_LV_843-51_0_3_node_78 | 0.4 | n |  | TRUE
37 | bus_LV_843-51_0_3_node_38 | 0.4 | n |  | TRUE
38 | bus_LV_843-51_0_3_node_76 | 0.4 | n |  | TRUE
39 | bus_LV_843-51_0_3_node_77 | 0.4 | n |  | TRUE
40 | bus_LV_843-51_0_3_node_98 | 0.4 | n |  | TRUE
41 | bus_LV_843-51_0_3_node_99 | 0.4 | n |  | TRUE
42 | bus_LV_843-51_0_3_node_100 | 0.4 | n |  | TRUE
43 | bus_LV_843-51_0_3_node_39 | 0.4 | n |  | TRUE
44 | bus_LV_843-51_0_3_node_40 | 0.4 | n |  | TRUE
45 | bus_LV_843-51_0_3_node_41 | 0.4 | n |  | TRUE
46 | bus_LV_843-51_0_3_node_42 | 0.4 | n |  | TRUE
47 | bus_LV_843-51_0_3_node_43 | 0.4 | n |  | TRUE
48 | bus_LV_843-51_0_3_node_59 | 0.4 | n |  | TRUE
49 | bus_LV_843-51_0_3_node_61 | 0.4 | n |  | TRUE
50 | bus_LV_843-51_0_3_node_62 | 0.4 | n |  | TRUE
51 | bus_LV_843-51_0_3_node_57 | 0.4 | n |  | TRUE
52 | bus_LV_843-51_0_3_node_46 | 0.4 | n |  | TRUE
53 | bus_LV_843-51_0_3_node_48 | 0.4 | n |  | TRUE
54 | bus_LV_843-51_0_3_node_50 | 0.4 | n |  | TRUE
55 | bus_LV_843-51_0_3_node_51 | 0.4 | n |  | TRUE
56 | bus_LV_843-51_0_3_node_102 | 0.4 | n |  | TRUE
57 | bus_LV_843-51_0_3_node_55 | 0.4 | n |  | TRUE
58 | bus_LV_843-51_0_3_node_56 | 0.4 | n |  | TRUE
59 | bus_LV_843-51_0_3_node_53 | 0.4 | n |  | TRUE
60 | bus_LV_843-51_0_3_node_52 | 0.4 | n |  | TRUE
61 | bus_LV_843-51_0_3_node_54 | 0.4 | n |  | TRUE
62 | bus_LV_843-51_0_3_node_66 | 0.4 | n |  | TRUE
63 | bus_LV_843-51_0_3_node_65 | 0.4 | n |  | TRUE
64 | bus_LV_843-51_0_3_node_103 | 0.4 | n |  | TRUE
65 | bus_LV_843-51_0_3_node_64 | 0.4 | n |  | TRUE
66 | bus_LV_843-51_0_3_node_104 | 0.4 | n |  | TRUE
67 | bus_LV_843-51_0_3_node_67 | 0.4 | n |  | TRUE
68 | bus_LV_843-51_0_3_node_68 | 0.4 | n |  | TRUE
69 | bus_LV_843-51_0_3_node_70 | 0.4 | n |  | TRUE
70 | bus_LV_843-51_0_3_node_72 | 0.4 | n |  | TRUE
71 | bus_LV_843-51_0_3_node_73 | 0.4 | n |  | TRUE
72 | bus_MV_210_0_node_113 | 20 | n |  | TRUE

## load
| name | bus | p_mw | q_mvar | const_z_percent | const_i_percent | sn_mva | scaling | in_service | type
0 | LV_843-51_0_3_load_0 | 0 | 0.0040416 | 0.0010129 | 0 | 0 |  | 1 | TRUE | wye
1 | LV_843-51_0_3_load_108 | 2 | 0.0041565 | 0.0010417 | 0 | 0 |  | 1 | TRUE | wye
2 | LV_843-51_0_3_load_69 | 4 | 0.003518 | 0.0008817 | 0 | 0 |  | 1 | TRUE | wye
3 | LV_843-51_0_3_load_2 | 5 | 0.00056533 | 0.00014168 | 0 | 0 |  | 1 | TRUE | wye
4 | LV_843-51_0_3_load_84 | 7 | 0.0019053 | 0.00047752 | 0 | 0 |  | 1 | TRUE | wye
5 | LV_843-51_0_3_load_8 | 9 | 0.0015773 | 0.00039531 | 0 | 0 |  | 1 | TRUE | wye
6 | LV_843-51_0_3_load_7 | 10 | 0.0012748 | 0.0003195 | 0 | 0 |  | 1 | TRUE | wye
7 | LV_843-51_0_3_load_9 | 11 | 0.00083512 | 0.0002093 | 0 | 0 |  | 1 | TRUE | wye
8 | LV_843-51_0_3_load_10 | 12 | 0.0015022 | 0.00037649 | 0 | 0 |  | 1 | TRUE | wye
9 | LV_843-51_0_3_load_11 | 13 | 0.00085644 | 0.00021464 | 0 | 0 |  | 1 | TRUE | wye
10 | LV_843-51_0_3_load_12 | 14 | 0.0048697 | 0.0012205 | 0 | 0 |  | 1 | TRUE | wye
11 | LV_843-51_0_3_load_63 | 16 | 0.0010678 | 0.0002676 | 0 | 0 |  | 1 | TRUE | wye
12 | LV_843-51_0_3_load_58 | 17 | 0.00060606 | 0.00015189 | 0 | 0 |  | 1 | TRUE | wye
13 | LV_843-51_0_3_load_13 | 18 | 0.0065266 | 0.0016357 | 0 | 0 |  | 1 | TRUE | wye
14 | LV_843-51_0_3_load_14 | 19 | 0.013344 | 0.0033444 | 0 | 0 |  | 1 | TRUE | wye
15 | LV_843-51_0_3_load_15 | 20 | 0.0059476 | 0.0014906 | 0 | 0 |  | 1 | TRUE | wye
16 | LV_843-51_0_3_load_16 | 21 | 0.0031238 | 0.00078291 | 0 | 0 |  | 1 | TRUE | wye
17 | LV_843-51_0_3_load_17 | 22 | 0.0021767 | 0.00054552 | 0 | 0 |  | 1 | TRUE | wye
18 | LV_843-51_0_3_load_71 | 24 | 0.0033658 | 0.00084356 | 0 | 0 |  | 1 | TRUE | wye
19 | LV_843-51_0_3_load_49 | 25 | 0.0033006 | 0.00082722 | 0 | 0 |  | 1 | TRUE | wye
20 | LV_843-51_0_3_load_45 | 26 | 0.0047621 | 0.0011935 | 0 | 0 |  | 1 | TRUE | wye
21 | LV_843-51_0_3_load_74 | 27 | 0.0053859 | 0.0013498 | 0 | 0 |  | 1 | TRUE | wye
22 | LV_843-51_0_3_load_18 | 28 | 0.00043302 | 0.00010853 | 0 | 0 |  | 1 | TRUE | wye
23 | LV_843-51_0_3_load_19 | 29 | 0.00068112 | 0.0001707 | 0 | 0 |  | 1 | TRUE | wye
24 | LV_843-51_0_3_load_22 | 32 | 0.00095051 | 0.00023822 | 0 | 0 |  | 1 | TRUE | wye
25 | LV_843-51_0_3_load_23 | 33 | 0.00060211 | 0.0001509 | 0 | 0 |  | 1 | TRUE | wye
26 | LV_843-51_0_3_load_37 | 34 | 0.00050717 | 0.00012711 | 0 | 0 |  | 1 | TRUE | wye
27 | LV_843-51_0_3_load_78 | 36 | 0.0006304 | 0.00015799 | 0 | 0 |  | 1 | TRUE | wye
28 | LV_843-51_0_3_load_77 | 39 | 0.017472 | 0.004379 | 0 | 0 |  | 1 | TRUE | wye
29 | LV_843-51_0_3_load_98 | 40 | 0.0021969 | 0.0005506 | 0 | 0 |  | 1 | TRUE | wye
30 | LV_843-51_0_3_load_99 | 41 | 0.00047273 | 0.00011848 | 0 | 0 |  | 1 | TRUE | wye
31 | LV_843-51_0_3_load_100 | 42 | 0.0014621 | 0.00036643 | 0 | 0 |  | 1 | TRUE | wye
32 | LV_843-51_0_3_load_39 | 43 | 0.0004853 | 0.00012163 | 0 | 0 |  | 1 | TRUE | wye
33 | LV_843-51_0_3_load_40 | 44 | 0.0011223 | 0.00028129 | 0 | 0 |  | 1 | TRUE | wye
34 | LV_843-51_0_3_load_42 | 46 | 0.0004786 | 0.00011995 | 0 | 0 |  | 1 | TRUE | wye
35 | LV_843-51_0_3_load_43 | 47 | 0.0073948 | 0.0018533 | 0 | 0 |  | 1 | TRUE | wye
36 | LV_843-51_0_3_load_61 | 49 | 0.0019492 | 0.00048852 | 0 | 0 |  | 1 | TRUE | wye
37 | LV_843-51_0_3_load_57 | 51 | 0.0011137 | 0.00027913 | 0 | 0 |  | 1 | TRUE | wye
38 | LV_843-51_0_3_load_46 | 52 | 0.014096 | 0.0035329 | 0 | 0 |  | 1 | TRUE | wye
39 | LV_843-51_0_3_load_48 | 53 | 0.00095355 | 0.00023898 | 0 | 0 |  | 1 | TRUE | wye
40 | LV_843-51_0_3_load_50 | 54 | 0.00014078 | 3.5282e-05 | 0 | 0 |  | 1 | TRUE | wye
41 | LV_843-51_0_3_load_51 | 55 | 0.0020468 | 0.00051297 | 0 | 0 |  | 1 | TRUE | wye
42 | LV_843-51_0_3_load_102 | 56 | 0.0035111 | 0.00087997 | 0 | 0 |  | 1 | TRUE | wye
43 | LV_843-51_0_3_load_56 | 58 | 0.00059612 | 0.0001494 | 0 | 0 |  | 1 | TRUE | wye
44 | LV_843-51_0_3_load_53 | 59 | 0.00070089 | 0.00017566 | 0 | 0 |  | 1 | TRUE | wye
45 | LV_843-51_0_3_load_52 | 60 | 0.00034766 | 8.7133e-05 | 0 | 0 |  | 1 | TRUE | wye
46 | LV_843-51_0_3_load_54 | 61 | 0.00034668 | 8.6887e-05 | 0 | 0 |  | 1 | TRUE | wye
47 | LV_843-51_0_3_load_66 | 62 | 0.0010158 | 0.0002546 | 0 | 0 |  | 1 | TRUE | wye
48 | LV_843-51_0_3_load_65 | 63 | 0.0039618 | 0.00099292 | 0 | 0 |  | 1 | TRUE | wye
49 | LV_843-51_0_3_load_103 | 64 | 0.002499 | 0.0006263 | 0 | 0 |  | 1 | TRUE | wye
50 | LV_843-51_0_3_load_64 | 65 | 0.0005686 | 0.0001425 | 0 | 0 |  | 1 | TRUE | wye
51 | LV_843-51_0_3_load_104 | 66 | 0.0019432 | 0.00048701 | 0 | 0 |  | 1 | TRUE | wye
52 | LV_843-51_0_3_load_67 | 67 | 0.004482 | 0.0011233 | 0 | 0 |  | 1 | TRUE | wye
53 | LV_843-51_0_3_load_68 | 68 | 0.0022409 | 0.00056162 | 0 | 0 |  | 1 | TRUE | wye
54 | LV_843-51_0_3_load_73 | 71 | 0.002634 | 0.00066015 | 0 | 0 |  | 1 | TRUE | wye

## ext_grid
| name | bus | vm_pu | va_degree | slack_weight | in_service
0 |  | 22 | 1 | 0 | 1 | TRUE

## line
| name | std_type | from_bus | to_bus | length_km | r_ohm_per_km | x_ohm_per_km | c_nf_per_km | g_us_per_km | max_i_ka | df | parallel | type | in_service
0 | LV_843-51_0_3_line_0 | NAYY 4x150 SE | 0 | 1 | 0.13308 | 0.208 | 0.08 | 261 | 0 | 0.27 | 1 | 1 | cs | TRUE
1 | LV_843-51_0_3_line_1 | NAYY 4x150 SE | 1 | 2 | 0.20142 | 0.208 | 0.08 | 261 | 0 | 0.27 | 1 | 1 | cs | TRUE
2 | LV_843-51_0_3_line_2 | NAYY 4x150 SE | 2 | 3 | 0.29083 | 0.208 | 0.08 | 261 | 0 | 0.27 | 1 | 1 | cs | TRUE
3 | LV_843-51_0_3_line_3 | NAYY 4x150 SE | 2 | 4 | 0.17641 | 0.208 | 0.08 | 261 | 0 | 0.27 | 1 | 1 | cs | TRUE
4 | LV_843-51_0_3_line_4 | NAYY 4x150 SE | 3 | 10 | 0.15369 | 0.208 | 0.08 | 261 | 0 | 0.27 | 1 | 1 | cs | TRUE
5 | LV_843-51_0_3_line_5 | NAYY 4x150 SE | 4 | 67 | 0.18828 | 0.208 | 0.08 | 261 | 0 | 0.27 | 1 | 1 | cs | TRUE
6 | LV_843-51_0_3_line_6 | NAYY 4x150 SE | 5 | 6 | 0.049957 | 0.208 | 0.08 | 261 | 0 | 0.27 | 1 | 1 | cs | TRUE
7 | LV_843-51_0_3_line_7 | NAYY 4x150 SE | 5 | 7 | 0.2666 | 0.208 | 0.08 | 261 | 0 | 0.27 | 1 | 1 | cs | TRUE
8 | LV_843-51_0_3_line_8 | NAYY 4x150 SE | 6 | 8 | 0.19104 | 0.208 | 0.08 | 261 | 0 | 0.27 | 1 | 1 | cs | TRUE
9 | LV_843-51_0_3_line_9 | NAYY 4x150 SE | 8 | 9 | 0.03247 | 0.208 | 0.08 | 261 | 0 | 0.27 | 1 | 1 | cs | TRUE
10 | LV_843-51_0_3_line_10 | NAYY 4x150 SE | 9 | 10 | 0.083826 | 0.208 | 0.08 | 261 | 0 | 0.27 | 1 | 1 | cs | TRUE
11 | LV_843-51_0_3_line_11 | NAYY 4x150 SE | 11 | 12 | 0.014704 | 0.208 | 0.08 | 261 | 0 | 0.27 | 1 | 1 | cs | TRUE
12 | LV_843-51_0_3_line_12 | NAYY 4x150 SE | 12 | 13 | 0.11678 | 0.208 | 0.08 | 261 | 0 | 0.27 | 1 | 1 | cs | TRUE
13 | LV_843-51_0_3_line_13 | NAYY 4x150 SE | 13 | 14 | 0.036528 | 0.208 | 0.08 | 261 | 0 | 0.27 | 1 | 1 | cs | TRUE
14 | LV_843-51_0_3_line_14 | NAYY 4x150 SE | 14 | 15 | 0.030828 | 0.208 | 0.08 | 261 | 0 | 0.27 | 1 | 1 | cs | TRUE
15 | LV_843-51_0_3_line_15 | NAYY 4x150 SE | 15 | 16 | 0.0033849 | 0.208 | 0.08 | 261 | 0 | 0.27 | 1 | 1 | cs | TRUE
16 | LV_843-51_0_3_line_16 | NAYY 4x150 SE | 15 | 17 | 0.0069008 | 0.208 | 0.08 | 261 | 0 | 0.27 | 1 | 1 | cs | TRUE
17 | LV_843-51_0_3_line_17 | NAYY 4x150 SE | 16 | 65 | 0.037864 | 0.208 | 0.08 | 261 | 0 | 0.27 | 1 | 1 | cs | TRUE
18 | LV_843-51_0_3_line_18 | NAYY 4x150 SE | 17 | 51 | 0.028619 | 0.208 | 0.08 | 261 | 0 | 0.27 | 1 | 1 | cs | TRUE
19 | LV_843-51_0_3_line_19 | NAYY 4x150 SE | 18 | 19 | 0.01437 | 0.208 | 0.08 | 261 | 0 | 0.27 | 1 | 1 | cs | TRUE
20 | LV_843-51_0_3_line_20 | NAYY 4x150 SE | 18 | 20 | 0.019243 | 0.208 | 0.08 | 261 | 0 | 0.27 | 1 | 2 | cs | TRUE
21 | LV_843-51_0_3_line_21 | NAYY 4x150 SE | 19 | 21 | 0.0098899 | 0.208 | 0.08 | 261 | 0 | 0.27 | 1 | 1 | cs | TRUE
22 | LV_843-51_0_3_line_22 | NAYY 4x150 SE | 20 | 22 | 0.00057947 | 0.208 | 0.08 | 261 | 0 | 0.27 | 1 | 2 | cs | TRUE
23 | LV_843-51_0_3_line_23 | NAYY 4x150 SE | 21 | 23 | 0.019302 | 0.208 | 0.08 | 261 | 0 | 0.27 | 1 | 1 | cs | TRUE
24 | LV_843-51_0_3_line_24 | NAYY 4x150 SE | 22 | 24 | 0.016673 | 0.208 | 0.08 | 261 | 0 | 0.27 | 1 | 1 | cs | TRUE
25 | LV_843-51_0_3_line_25 | NAYY 4x150 SE | 23 | 25 | 0.0027734 | 0.208 | 0.08 | 261 | 0 | 0.27 | 1 | 1 | cs | TRUE
26 | LV_843-51_0_3_line_26 | NAYY 4x150 SE | 23 | 26 | 0.021805 | 0.208 | 0.08 | 261 | 0 | 0.27 | 1 | 1 | cs | TRUE
27 | LV_843-51_0_3_line_27 | NAYY 4x150 SE | 24 | 27 | 0.021527 | 0.208 | 0.08 | 261 | 0 | 0.27 | 1 | 1 | cs | TRUE
28 | LV_843-51_0_3_line_28 | NAYY 4x150 SE | 25 | 38 | 0.040942 | 0.208 | 0.08 | 261 | 0 | 0.27 | 1 | 1 | cs | TRUE
29 | LV_843-51_0_3_line_29 | NAYY 4x150 SE | 26 | 52 | 0.012122 | 0.208 | 0.08 | 261 | 0 | 0.27 | 1 | 1 | cs | TRUE
30 | LV_843-51_0_3_line_30 | NAYY 4x150 SE | 27 | 70 | 0.01618 | 0.208 | 0.08 | 261 | 0 | 0.27 | 1 | 1 | cs | TRUE
31 | LV_843-51_0_3_line_31 | NAYY 4x150 SE | 28 | 29 | 0.069377 | 0.208 | 0.08 | 261 | 0 | 0.27 | 1 | 1 | cs | TRUE
32 | LV_843-51_0_3_line_32 | NAYY 4x150 SE | 28 | 30 | 0.014051 | 0.208 | 0.08 | 261 | 0 | 0.27 | 1 | 1 | cs | TRUE
33 | LV_843-51_0_3_line_33 | NAYY 4x150 SE | 29 | 31 | 0.054992 | 0.208 | 0.08 | 261 | 0 | 0.27 | 1 | 1 | cs | TRUE
34 | LV_843-51_0_3_line_34 | NAYY 4x150 SE | 30 | 32 | 0.050413 | 0.208 | 0.08 | 261 | 0 | 0.27 | 1 | 1 | cs | TRUE
35 | LV_843-51_0_3_line_35 | NAYY 4x150 SE | 30 | 33 | 0.011422 | 0.208 | 0.08 | 261 | 0 | 0.27 | 1 | 1 | cs | TRUE
36 | LV_843-51_0_3_line_36 | NAYY 4x150 SE | 31 | 34 | 0.068631 | 0.208 | 0.08 | 261 | 0 | 0.27 | 1 | 1 | cs | TRUE
37 | LV_843-51_0_3_line_37 | NAYY 4x150 SE | 32 | 35 | 0.14656 | 0.208 | 0.08 | 261 | 0 | 0.27 | 1 | 1 | cs | TRUE
38 | LV_843-51_0_3_line_38 | NAYY 4x150 SE | 33 | 36 | 0.074199 | 0.208 | 0.08 | 261 | 0 | 0.27 | 1 | 1 | cs | TRUE
39 | LV_843-51_0_3_line_39 | NAYY 4x150 SE | 34 | 37 | 0.0057902 | 0.208 | 0.08 | 261 | 0 | 0.27 | 1 | 1 | cs | TRUE
40 | LV_843-51_0_3_line_40 | NAYY 4x150 SE | 35 | 38 | 0.048879 | 0.208 | 0.08 | 261 | 0 | 0.27 | 1 | 1 | cs | TRUE
41 | LV_843-51_0_3_line_41 | NAYY 4x150 SE | 35 | 39 | 0.015727 | 0.208 | 0.08 | 261 | 0 | 0.27 | 1 | 1 | cs | TRUE
42 | LV_843-51_0_3_line_42 | NAYY 4x150 SE | 37 | 43 | 0.059228 | 0.208 | 0.08 | 261 | 0 | 0.27 | 1 | 1 | cs | TRUE
43 | LV_843-51_0_3_line_43 | NAYY 4x150 SE | 38 | 56 | 0.043169 | 0.208 | 0.08 | 261 | 0 | 0.27 | 1 | 1 | cs | TRUE
44 | LV_843-51_0_3_line_44 | NAYY 4x150 SE | 40 | 41 | 0.041017 | 0.208 | 0.08 | 261 | 0 | 0.27 | 1 | 1 | cs | TRUE
45 | LV_843-51_0_3_line_45 | NAYY 4x150 SE | 40 | 42 | 0.014392 | 0.208 | 0.08 | 261 | 0 | 0.27 | 1 | 1 | cs | TRUE
46 | LV_843-51_0_3_line_46 | NAYY 4x150 SE | 41 | 71 | 0.43888 | 0.208 | 0.08 | 261 | 0 | 0.27 | 1 | 1 | cs | TRUE
47 | LV_843-51_0_3_line_47 | NAYY 4x150 SE | 43 | 44 | 0.048739 | 0.208 | 0.08 | 261 | 0 | 0.27 | 1 | 1 | cs | TRUE
48 | LV_843-51_0_3_line_48 | NAYY 4x150 SE | 44 | 45 | 0.11119 | 0.208 | 0.08 | 261 | 0 | 0.27 | 1 | 1 | cs | TRUE
49 | LV_843-51_0_3_line_49 | NAYY 4x150 SE | 45 | 46 | 0.0096288 | 0.208 | 0.08 | 261 | 0 | 0.27 | 1 | 1 | cs | TRUE
50 | LV_843-51_0_3_line_50 | NAYY 4x150 SE | 46 | 47 | 0.041687 | 0.208 | 0.08 | 261 | 0 | 0.27 | 1 | 1 | cs | TRUE
51 | LV_843-51_0_3_line_51 | NAYY 4x150 SE | 48 | 49 | 0.062151 | 0.208 | 0.08 | 261 | 0 | 0.27 | 1 | 1 | cs | TRUE
52 | LV_843-51_0_3_line_52 | NAYY 4x150 SE | 48 | 50 | 0.23548 | 0.208 | 0.08 | 261 | 0 | 0.27 | 1 | 1 | cs | TRUE
53 | LV_843-51_0_3_line_53 | NAYY 4x150 SE | 48 | 51 | 0.016537 | 0.208 | 0.08 | 261 | 0 | 0.27 | 1 | 1 | cs | TRUE
54 | LV_843-51_0_3_line_54 | NAYY 4x150 SE | 50 | 64 | 0.22618 | 0.208 | 0.08 | 261 | 0 | 0.27 | 1 | 1 | cs | TRUE
55 | LV_843-51_0_3_line_55 | NAYY 4x150 SE | 52 | 53 | 0.0056782 | 0.208 | 0.08 | 261 | 0 | 0.27 | 1 | 1 | cs | TRUE
56 | LV_843-51_0_3_line_56 | NAYY 4x150 SE | 53 | 54 | 0.017084 | 0.208 | 0.08 | 261 | 0 | 0.27 | 1 | 1 | cs | TRUE
57 | LV_843-51_0_3_line_57 | NAYY 4x150 SE | 54 | 55 | 0.015663 | 0.208 | 0.08 | 261 | 0 | 0.27 | 1 | 1 | cs | TRUE
58 | LV_843-51_0_3_line_58 | NAYY 4x150 SE | 55 | 57 | 0.012245 | 0.208 | 0.08 | 261 | 0 | 0.27 | 1 | 1 | cs | TRUE
59 | LV_843-51_0_3_line_59 | NAYY 4x150 SE | 57 | 58 | 0.023721 | 0.208 | 0.08 | 261 | 0 | 0.27 | 1 | 1 | cs | TRUE
60 | LV_843-51_0_3_line_60 | NAYY 4x150 SE | 57 | 59 | 0.021325 | 0.208 | 0.08 | 261 | 0 | 0.27 | 1 | 1 | cs | TRUE
61 | LV_843-51_0_3_line_61 | NAYY 4x150 SE | 58 | 62 | 0.00197 | 0.208 | 0.08 | 261 | 0 | 0.27 | 1 | 1 | cs | TRUE
62 | LV_843-51_0_3_line_62 | NAYY 4x150 SE | 59 | 60 | 0.02412 | 0.208 | 0.08 | 261 | 0 | 0.27 | 1 | 1 | cs | TRUE
63 | LV_843-51_0_3_line_63 | NAYY 4x150 SE | 60 | 61 | 0.0055829 | 0.208 | 0.08 | 261 | 0 | 0.27 | 1 | 1 | cs | TRUE
64 | LV_843-51_0_3_line_64 | NAYY 4x150 SE | 62 | 63 | 0.0089483 | 0.208 | 0.08 | 261 | 0 | 0.27 | 1 | 1 | cs | TRUE
65 | LV_843-51_0_3_line_65 | NAYY 4x150 SE | 63 | 65 | 0.017498 | 0.208 | 0.08 | 261 | 0 | 0.27 | 1 | 1 | cs | TRUE
66 | LV_843-51_0_3_line_66 | NAYY 4x150 SE | 64 | 66 | 0.0045296 | 0.208 | 0.08 | 261 | 0 | 0.27 | 1 | 1 | cs | TRUE
67 | LV_843-51_0_3_line_67 | NAYY 4x150 SE | 67 | 68 | 0.033331 | 0.208 | 0.08 | 261 | 0 | 0.27 | 1 | 1 | cs | TRUE
68 | LV_843-51_0_3_line_68 | NAYY 4x150 SE | 68 | 69 | 0.094517 | 0.208 | 0.08 | 261 | 0 | 0.27 | 1 | 1 | cs | TRUE
69 | LV_843-51_0_3_line_69 | NAYY 4x150 SE | 69 | 70 | 0.025896 | 0.208 | 0.08 | 261 | 0 | 0.27 | 1 | 1 | cs | TRUE
70 | LV_843-51_0_3_line_70 | NAYY 4x150 SE | 69 | 71 | 0.17092 | 0.208 | 0.08 | 261 | 0 | 0.27 | 1 | 1 | cs | TRUE

## trafo
| name | std_type | hv_bus | lv_bus | sn_mva | vn_hv_kv | vn_lv_kv | vk_percent | vkr_percent | pfe_kw | i0_percent | shift_degree | tap_side | tap_neutral | tap_min | tap_max | tap_step_percent | tap_step_degree | tap_pos | tap_phase_shifter | parallel | df | in_service
0 | LV_843-51_0_3_trafo_17 | 0.25 MVA 20/0.4 kV | 72 | 22 | 0.25 | 20 | 0.4 | 6 | 1.44 | 0.8 | 0.32 | 150 | hv | 0 | -2 | 2 | 2.5 | 0 | 0 | FALSE | 1 | 1 | TRUE

## line_geodata
| x0 | y0 | x1 | y1 | x2 | y2 | x3 | y3 | x4 | y4 | x5 | y5 | x6 | y6 | x7 | y7 | x8 | y8 | x9 | y9 | x10 | y10 | x11 | y11 | x12 | y12 | x13 | y13 | x14 | y14 | x15 | y15 | x16 | y16 | x17 | y17 | x18 | y18 | x19 | y19 | x20 | y20 | x21 | y21 | x22 | y22
0 | 2586952.8978 | 1147150.2077 | 2586958.8429 | 1147136.4435 | 2586989.4378 | 1147089.3539 | 2587014.0908 | 1147060.9643 | 2587021.2842 | 1147052.5335 | 2587022.4994 | 1147042.6705 | 2587023.517 | 1147039.5184
1 | 2586991.6429 | 1147347.8647 | 2586952.8978 | 1147150.2077
2 | 2586991.6429 | 1147347.8647 | 2586990.8047 | 1147340.2739 | 2586973.8888 | 1147327.371 | 2586966.8812 | 1147325.741 | 2586958.8526 | 1147327.8151 | 2586942.1976 | 1147343.0477 | 2586939.1247 | 1147349.6243 | 2586937.5004 | 1147361.945 | 2586934.427 | 1147368.3215 | 2586891.4846 | 1147418.7177 | 2586883.4634 | 1147424.0712 | 2586852.5884 | 1147433.3879 | 2586842.9053 | 1147433.8094 | 2586826.6244 | 1147430.3546 | 2586814.267 | 1147429.9816 | 2586782.7746 | 1147441.3343 | 2586767.7569 | 1147449.9939
3 | 2587167.931 | 1147354.3099 | 2586991.6429 | 1147347.8647
4 | 2586725.8609 | 1147302.1294 | 2586767.7569 | 1147449.9939
5 | 2587167.931 | 1147354.3099 | 2587161.3596 | 1147362.6391 | 2587160.555 | 1147370.6559 | 2587164.2925 | 1147383.7877 | 2587164.8244 | 1147391.8905 | 2587162.1594 | 1147398.9886 | 2587156.1013 | 1147406.6942 | 2587153.7395 | 1147411.9352 | 2587154.8869 | 1147416.9685 | 2587159.0105 | 1147420.3502 | 2587164.2625 | 1147419.9277 | 2587168.6873 | 1147416.9389 | 2587191.7218 | 1147400.4593 | 2587195.4175 | 1147394.0928 | 2587197.5603 | 1147386.9958 | 2587197.7569 | 1147381.9707 | 2587203.8156 | 1147374.4652 | 2587213.4955 | 1147372.488 | 2587228.2126 | 1147366.5092 | 2587240.7586 | 1147358.0561 | 2587243.6005 | 1147354.0213
6 | 2586480.5761 | 1147181.2922 | 2586487.8279 | 1147141.2785 | 2586485.7953 | 1147132.212
7 | 2586485.7953 | 1147132.212 | 2586583.6522 | 1146884.2261
8 | 2586616.8201 | 1147288.1165 | 2586574.9758 | 1147275.893 | 2586519.5162 | 1147254.0513 | 2586499.9175 | 1147240.5999 | 2586495.7029 | 1147227.7253 | 2586486.5302 | 1147185.6254 | 2586484.9499 | 1147183.0165 | 2586480.5761 | 1147181.2922
9 | 2586616.8201 | 1147288.1165 | 2586624.4394 | 1147288.5108 | 2586648.6958 | 1147293.8647
10 | 2586725.8609 | 1147302.1294 | 2586691.2336 | 1147310.3394 | 2586680.1079 | 1147311.3869 | 2586669.8028 | 1147308.5306 | 2586662.1762 | 1147304.8569 | 2586657.2172 | 1147298.9095 | 2586652.0621 | 1147294.6077 | 2586648.6958 | 1147293.8647
11 | 2587160.2735 | 1147520.3975 | 2587165.0487 | 1147521.6091 | 2587174.524 | 1147520.9774 | 2587174.7788 | 1147520.8577
12 | 2587265.6199 | 1147506.2042 | 2587260.1755 | 1147503.5416 | 2587255.4342 | 1147502.1177 | 2587251.1163 | 1147504.7949 | 2587230.3583 | 1147526.3941 | 2587226.2419 | 1147529.8935 | 2587221.2976 | 1147530.5266 | 2587218.206 | 1147528.4766 | 2587212.6176 | 1147515.1487 | 2587209.1082 | 1147511.6656 | 2587204.1577 | 1147509.4084 | 2587197.3631 | 1147510.2455 | 2587174.7788 | 1147520.8577
13 | 2587298.4336 | 1147522.2518 | 2587265.6199 | 1147506.2042
14 | 2587326.127 | 1147535.7953 | 2587298.4336 | 1147522.2518
15 | 2587326.127 | 1147535.7953 | 2587326.7678 | 1147532.4716
16 | 2587326.127 | 1147535.7953 | 2587325.9035 | 1147542.6925
17 | 2587326.7678 | 1147532.4716 | 2587333.9359 | 1147495.2923 | 2587333.9359 | 1147495.2923
18 | 2587328.6308 | 1147570.9834 | 2587326.9579 | 1147565.5303 | 2587325.5864 | 1147552.4824 | 2587325.9035 | 1147542.6925
19 | 2587338.6537 | 1147337.7335 | 2587345.4703 | 1147342.5375 | 2587350.1756 | 1147346.3103
20 | 2587338.6537 | 1147337.7335 | 2587322.9247 | 1147326.6484
21 | 2587350.1756 | 1147346.3103 | 2587357.8914 | 1147352.497
22 | 2587322.9247 | 1147326.6484 | 2587322.451 | 1147326.3146
23 | 2587373.1099 | 1147364.3677 | 2587364.2485 | 1147357.5941 | 2587357.8914 | 1147352.497
24 | 2587313.535 | 1147314.1142 | 2587312.6613 | 1147316.7387 | 2587316.2819 | 1147321.967 | 2587322.451 | 1147326.3146
25 | 2587373.1099 | 1147364.3677 | 2587373.6831 | 1147361.6541
26 | 2587373.1099 | 1147364.3677 | 2587367.4422 | 1147385.423
27 | 2587313.535 | 1147314.1142 | 2587313.7907 | 1147313.3458 | 2587327.8784 | 1147298.156
28 | 2587382.7119 | 1147321.7265 | 2587378.828 | 1147337.2979 | 2587373.6831 | 1147361.6541
29 | 2587367.4422 | 1147385.423 | 2587364.2914 | 1147397.1281
30 | 2587335.7709 | 1147284.5518 | 2587333.7282 | 1147291.8486 | 2587327.8784 | 1147298.156
31 | 2587555.2336 | 1147143.9661 | 2587587.8359 | 1147160.5301 | 2587595.6149 | 1147167.5396 | 2587613.3914 | 1147181.065
32 | 2587542.7064 | 1147137.6015 | 2587555.2336 | 1147143.9661
33 | 2587654.7676 | 1147171.8418 | 2587634.3287 | 1147159.5335 | 2587631.0661 | 1147160.2183 | 2587616.2694 | 1147180.0586 | 2587613.3914 | 1147181.065
34 | 2587542.7064 | 1147137.6015 | 2587539.1519 | 1147149.3257 | 2587532.4373 | 1147159.3112 | 2587515.1481 | 1147177.0004 | 2587514.1687 | 1147177.9913
35 | 2587542.7064 | 1147137.6015 | 2587547.4342 | 1147127.2036
36 | 2587654.7676 | 1147171.8418 | 2587637.2313 | 1147200.214 | 2587625.5107 | 1147214.612 | 2587612.3622 | 1147224.9261
37 | 2587410.6899 | 1147281.7814 | 2587443.699 | 1147249.2962 | 2587514.1687 | 1147177.9913
38 | 2587547.4342 | 1147127.2036 | 2587555.4508 | 1147109.5724 | 2587561.1816 | 1147088.0721 | 2587567.3079 | 1147072.1294 | 2587573.7844 | 1147058.0469
39 | 2587607.8064 | 1147228.4998 | 2587612.3622 | 1147224.9261
40 | 2587410.6899 | 1147281.7814 | 2587388.5861 | 1147310.4197 | 2587382.7119 | 1147321.7265
41 | 2587410.6899 | 1147281.7814 | 2587398.7262 | 1147271.5349
42 | 2587607.8064 | 1147228.4998 | 2587592.9008 | 1147240.1808 | 2587571.2457 | 1147259.7576 | 2587564.4433 | 1147268.5273
43 | 2587382.7119 | 1147321.7265 | 2587388.784 | 1147320.4798 | 2587396.7152 | 1147319.5404 | 2587413.2953 | 1147319.1943 | 2587425.7622 | 1147320.402
44 | 2587295.1822 | 1146647.2034 | 2587306.6849 | 1146642.1877 | 2587314.7082 | 1146651.6531 | 2587321.7436 | 1146666.0897
45 | 2587287.2043 | 1146659.1818 | 2587295.1822 | 1146647.2034 | 2587295.1822 | 1146647.2034
46 | 2587356.2934 | 1147103.6087 | 2587321.7436 | 1146666.0897
47 | 2587564.4433 | 1147268.5273 | 2587534.5708 | 1147307.0393
48 | 2587473.9737 | 1147400.0178 | 2587510.4002 | 1147338.2003 | 2587534.5708 | 1147307.0393
49 | 2587473.9737 | 1147400.0178 | 2587469.6741 | 1147408.6333
50 | 2587469.6741 | 1147408.6333 | 2587451.0592 | 1147445.9338
51 | 2587283.4826 | 1147590.0901 | 2587289.0201 | 1147579.5065 | 2587298.9999 | 1147574.2494 | 2587308.8819 | 1147573.5059 | 2587318.2569 | 1147576.3652 | 2587334.8962 | 1147586.2237
52 | 2587158.5426 | 1147728.5578 | 2587202.8008 | 1147711.677 | 2587264.0741 | 1147682.799 | 2587276.9013 | 1147669.5986 | 2587290.0905 | 1147653.2737 | 2587330.6713 | 1147589.3119 | 2587334.8962 | 1147586.2237
53 | 2587334.8962 | 1147586.2237 | 2587330.8398 | 1147578.1839 | 2587328.6308 | 1147570.9834
54 | 2587158.5426 | 1147728.5578 | 2587152.6963 | 1147723.8792 | 2587134.3524 | 1147717.671 | 2587127.3379 | 1147712.5503 | 2587108.3072 | 1147676.2512 | 2587099.8409 | 1147667.4429 | 2587093.0336 | 1147662.3217 | 2587090.7551 | 1147656.257 | 2587091.5732 | 1147651.0304 | 2587100.2042 | 1147643.6193 | 2587106.5926 | 1147643.1942 | 2587124.5101 | 1147643.8671 | 2587130.4818 | 1147642.5314 | 2587133.5632 | 1147639.8568 | 2587136.232 | 1147634.6041 | 2587140.5337 | 1147624.4454 | 2587147.5175 | 1147615.1814 | 2587149.7737 | 1147610.8634 | 2587150.3825 | 1147604.7035 | 2587147.0796 | 1147600.8087 | 2587141.9228 | 1147598.9744 | 2587132.2405 | 1147599.7067 | 2587121.0539 | 1147601.7179
55 | 2587362.8155 | 1147402.6111 | 2587364.2914 | 1147397.1281
56 | 2587362.8155 | 1147402.6111 | 2587358.3749 | 1147419.1081
57 | 2587354.3037 | 1147434.2324 | 2587358.3749 | 1147419.1081
58 | 2587350.6114 | 1147445.8995 | 2587353.0617 | 1147438.8464 | 2587354.3037 | 1147434.2324
59 | 2587350.6114 | 1147445.8995 | 2587347.3203 | 1147454.7886 | 2587342.8517 | 1147468.3114
60 | 2587350.6114 | 1147445.8995 | 2587369.7382 | 1147455.3305
61 | 2587342.2336 | 1147470.1819 | 2587342.8517 | 1147468.3114
62 | 2587391.3714 | 1147465.9975 | 2587369.7382 | 1147455.3305
63 | 2587391.3714 | 1147465.9975 | 2587396.3787 | 1147468.4665
64 | 2587342.2336 | 1147470.1819 | 2587339.4259 | 1147478.6783
65 | 2587333.9359 | 1147495.2923 | 2587339.4259 | 1147478.6783
66 | 2587116.5958 | 1147602.5194 | 2587121.0539 | 1147601.7179
67 | 2587243.6005 | 1147354.0213 | 2587250.8195 | 1147343.7722 | 2587260.9643 | 1147325.6202
68 | 2587324.3952 | 1147261.887 | 2587317.6966 | 1147261.0786 | 2587312.3395 | 1147262.7352 | 2587298.6677 | 1147272.8246 | 2587282.6389 | 1147290.5229 | 2587271.4457 | 1147306.8658 | 2587260.9643 | 1147325.6202
69 | 2587324.3952 | 1147261.887 | 2587329.552 | 1147267.212 | 2587333.4867 | 1147275.7301 | 2587335.7709 | 1147284.5518
70 | 2587324.3952 | 1147261.887 | 2587324.0931 | 1147242.5337 | 2587325.1004 | 1147232.271 | 2587329.8068 | 1147217.0647 | 2587340.0074 | 1147196.044 | 2587347.0839 | 1147179.3986 | 2587348.1914 | 1147169.2358 | 2587345.3808 | 1147154.868 | 2587338.9425 | 1147128.2908 | 2587339.3339 | 1147120.8975 | 2587344.1668 | 1147114.6175 | 2587356.2934 | 1147103.6087

## bus_geodata
| x | y | coords
0 | 2587023.517 | 1147039.5184
1 | 2586952.8978 | 1147150.2077
2 | 2586991.6429 | 1147347.8647
3 | 2586767.7569 | 1147449.9939
4 | 2587167.931 | 1147354.3099
5 | 2586485.7953 | 1147132.212
6 | 2586480.5761 | 1147181.2922
7 | 2586583.6522 | 1146884.2261
8 | 2586616.8201 | 1147288.1165
9 | 2586648.6958 | 1147293.8647
10 | 2586725.8609 | 1147302.1294
11 | 2587160.2735 | 1147520.3975
12 | 2587174.7788 | 1147520.8577
13 | 2587265.6199 | 1147506.2042
14 | 2587298.4336 | 1147522.2518
15 | 2587326.127 | 1147535.7953
16 | 2587326.7678 | 1147532.4716
17 | 2587325.9035 | 1147542.6925
18 | 2587338.6537 | 1147337.7335
19 | 2587350.1756 | 1147346.3103
20 | 2587322.9247 | 1147326.6484
21 | 2587357.8914 | 1147352.497
22 | 2587322.451 | 1147326.3146
23 | 2587373.1099 | 1147364.3677
24 | 2587313.535 | 1147314.1142
25 | 2587373.6831 | 1147361.6541
26 | 2587367.4422 | 1147385.423
27 | 2587327.8784 | 1147298.156
28 | 2587555.2336 | 1147143.9661
29 | 2587613.3914 | 1147181.065
30 | 2587542.7064 | 1147137.6015
31 | 2587654.7676 | 1147171.8418
32 | 2587514.1687 | 1147177.9913
33 | 2587547.4342 | 1147127.2036
34 | 2587612.3622 | 1147224.9261
35 | 2587410.6899 | 1147281.7814
36 | 2587573.7844 | 1147058.0469
37 | 2587607.8064 | 1147228.4998
38 | 2587382.7119 | 1147321.7265
39 | 2587398.7262 | 1147271.5349
40 | 2587295.1822 | 1146647.2034
41 | 2587321.7436 | 1146666.0897
42 | 2587287.2043 | 1146659.1818
43 | 2587564.4433 | 1147268.5273
44 | 2587534.5708 | 1147307.0393
45 | 2587473.9737 | 1147400.0178
46 | 2587469.6741 | 1147408.6333
47 | 2587451.0592 | 1147445.9338
48 | 2587334.8962 | 1147586.2237
49 | 2587283.4826 | 1147590.0901
50 | 2587158.5426 | 1147728.5578
51 | 2587328.6308 | 1147570.9834
52 | 2587364.2914 | 1147397.1281
53 | 2587362.8155 | 1147402.6111
54 | 2587358.3749 | 1147419.1081
55 | 2587354.3037 | 1147434.2324
56 | 2587425.7622 | 1147320.402
57 | 2587350.6114 | 1147445.8995
58 | 2587342.8517 | 1147468.3114
59 | 2587369.7382 | 1147455.3305
60 | 2587391.3714 | 1147465.9975
61 | 2587396.3787 | 1147468.4665
62 | 2587342.2336 | 1147470.1819
63 | 2587339.4259 | 1147478.6783
64 | 2587121.0539 | 1147601.7179
65 | 2587333.9359 | 1147495.2923
66 | 2587116.5958 | 1147602.5194
67 | 2587243.6005 | 1147354.0213
68 | 2587260.9643 | 1147325.6202
69 | 2587324.3952 | 1147261.887
70 | 2587335.7709 | 1147284.5518
71 | 2587356.2934 | 1147103.6087
72 | 2587335.7709 | 1147284.5518

## line_std_types
| c_nf_per_km | r_ohm_per_km | x_ohm_per_km | max_i_ka | type | q_mm2 | alpha | voltage_rating
NAYY 4x50 SE | 210 | 0.642 | 0.083 | 0.142 | cs | 50 | 0.00403 | LV
NAYY 4x120 SE | 264 | 0.225 | 0.08 | 0.242 | cs | 120 | 0.00403 | LV
NAYY 4x150 SE | 261 | 0.208 | 0.08 | 0.27 | cs | 150 | 0.00403 | LV
NA2XS2Y 1x95 RM/25 12/20 kV | 216 | 0.313 | 0.132 | 0.252 | cs | 95 | 0.00403 | MV
NA2XS2Y 1x185 RM/25 12/20 kV | 273 | 0.161 | 0.117 | 0.362 | cs | 185 | 0.00403 | MV
NA2XS2Y 1x240 RM/25 12/20 kV | 304 | 0.122 | 0.112 | 0.421 | cs | 240 | 0.00403 | MV
NA2XS2Y 1x95 RM/25 6/10 kV | 315 | 0.313 | 0.123 | 0.249 | cs | 95 | 0.00403 | MV
NA2XS2Y 1x185 RM/25 6/10 kV | 406 | 0.161 | 0.11 | 0.358 | cs | 185 | 0.00403 | MV
NA2XS2Y 1x240 RM/25 6/10 kV | 456 | 0.122 | 0.105 | 0.416 | cs | 240 | 0.00403 | MV
NA2XS2Y 1x150 RM/25 12/20 kV | 250 | 0.206 | 0.116 | 0.319 | cs | 150 | 0.00403 | MV
NA2XS2Y 1x120 RM/25 12/20 kV | 230 | 0.253 | 0.119 | 0.283 | cs | 120 | 0.00403 | MV
NA2XS2Y 1x70 RM/25 12/20 kV | 190 | 0.443 | 0.132 | 0.22 | cs | 70 | 0.00403 | MV
NA2XS2Y 1x150 RM/25 6/10 kV | 360 | 0.206 | 0.11 | 0.315 | cs | 150 | 0.00403 | MV
NA2XS2Y 1x120 RM/25 6/10 kV | 340 | 0.253 | 0.113 | 0.28 | cs | 120 | 0.00403 | MV
NA2XS2Y 1x70 RM/25 6/10 kV | 280 | 0.443 | 0.123 | 0.217 | cs | 70 | 0.00403 | MV
N2XS(FL)2Y 1x120 RM/35 64/110 kV | 112 | 0.153 | 0.166 | 0.366 | cs | 120 | 0.00393 | HV
N2XS(FL)2Y 1x185 RM/35 64/110 kV | 125 | 0.099 | 0.156 | 0.457 | cs | 185 | 0.00393 | HV
N2XS(FL)2Y 1x240 RM/35 64/110 kV | 135 | 0.075 | 0.149 | 0.526 | cs | 240 | 0.00393 | HV
N2XS(FL)2Y 1x300 RM/35 64/110 kV | 144 | 0.06 | 0.144 | 0.588 | cs | 300 | 0.00393 | HV
15-AL1/3-ST1A 0.4 | 11 | 1.8769 | 0.35 | 0.105 | ol | 16 | 0.00403 | LV
24-AL1/4-ST1A 0.4 | 11.25 | 1.2012 | 0.335 | 0.14 | ol | 24 | 0.00403 | LV
48-AL1/8-ST1A 0.4 | 12.2 | 0.5939 | 0.3 | 0.21 | ol | 48 | 0.00403 | LV
94-AL1/15-ST1A 0.4 | 13.2 | 0.306 | 0.29 | 0.35 | ol | 94 | 0.00403 | LV
34-AL1/6-ST1A 10.0 | 9.7 | 0.8342 | 0.36 | 0.17 | ol | 34 | 0.00403 | MV
48-AL1/8-ST1A 10.0 | 10.1 | 0.5939 | 0.35 | 0.21 | ol | 48 | 0.00403 | MV
70-AL1/11-ST1A 10.0 | 10.4 | 0.4132 | 0.339 | 0.29 | ol | 70 | 0.00403 | MV
94-AL1/15-ST1A 10.0 | 10.75 | 0.306 | 0.33 | 0.35 | ol | 94 | 0.00403 | MV
122-AL1/20-ST1A 10.0 | 11.1 | 0.2376 | 0.323 | 0.41 | ol | 122 | 0.00403 | MV
149-AL1/24-ST1A 10.0 | 11.25 | 0.194 | 0.315 | 0.47 | ol | 149 | 0.00403 | MV
34-AL1/6-ST1A 20.0 | 9.15 | 0.8342 | 0.382 | 0.17 | ol | 34 | 0.00403 | MV
48-AL1/8-ST1A 20.0 | 9.5 | 0.5939 | 0.372 | 0.21 | ol | 48 | 0.00403 | MV
70-AL1/11-ST1A 20.0 | 9.7 | 0.4132 | 0.36 | 0.29 | ol | 70 | 0.00403 | MV
94-AL1/15-ST1A 20.0 | 10 | 0.306 | 0.35 | 0.35 | ol | 94 | 0.00403 | MV
122-AL1/20-ST1A 20.0 | 10.3 | 0.2376 | 0.344 | 0.41 | ol | 122 | 0.00403 | MV
149-AL1/24-ST1A 20.0 | 10.5 | 0.194 | 0.337 | 0.47 | ol | 149 | 0.00403 | MV
184-AL1/30-ST1A 20.0 | 10.75 | 0.1571 | 0.33 | 0.535 | ol | 184 | 0.00403 | MV
243-AL1/39-ST1A 20.0 | 11 | 0.1188 | 0.32 | 0.645 | ol | 243 | 0.00403 | MV
48-AL1/8-ST1A 110.0 | 8 | 0.5939 | 0.46 | 0.21 | ol | 48 | 0.00403 | HV
70-AL1/11-ST1A 110.0 | 8.4 | 0.4132 | 0.45 | 0.29 | ol | 70 | 0.00403 | HV
94-AL1/15-ST1A 110.0 | 8.65 | 0.306 | 0.44 | 0.35 | ol | 94 | 0.00403 | HV
122-AL1/20-ST1A 110.0 | 8.5 | 0.2376 | 0.43 | 0.41 | ol | 122 | 0.00403 | HV
149-AL1/24-ST1A 110.0 | 8.75 | 0.194 | 0.41 | 0.47 | ol | 149 | 0.00403 | HV
184-AL1/30-ST1A 110.0 | 8.8 | 0.1571 | 0.4 | 0.535 | ol | 184 | 0.00403 | HV
243-AL1/39-ST1A 110.0 | 9 | 0.1188 | 0.39 | 0.645 | ol | 243 | 0.00403 | HV
305-AL1/39-ST1A 110.0 | 9.2 | 0.0949 | 0.38 | 0.74 | ol | 305 | 0.00403 | HV
490-AL1/64-ST1A 110.0 | 9.75 | 0.059 | 0.37 | 0.96 | ol | 490 | 0.00403 | HV
679-AL1/86-ST1A 110.0 | 9.95 | 0.042 | 0.36 | 1.15 | ol | 679 | 0.00403 | HV
490-AL1/64-ST1A 220.0 | 10 | 0.059 | 0.285 | 0.96 | ol | 490 | 0.00403 | HV
679-AL1/86-ST1A 220.0 | 11.7 | 0.042 | 0.275 | 1.15 | ol | 679 | 0.00403 | HV
490-AL1/64-ST1A 380.0 | 11 | 0.059 | 0.253 | 0.96 | ol | 490 | 0.00403 | HV
679-AL1/86-ST1A 380.0 | 14.6 | 0.042 | 0.25 | 1.15 | ol | 679 | 0.00403 | HV

## trafo_std_types
| i0_percent | pfe_kw | vkr_percent | sn_mva | vn_lv_kv | vn_hv_kv | vk_percent | shift_degree | vector_group | tap_side | tap_neutral | tap_min | tap_max | tap_step_degree | tap_step_percent | tap_phase_shifter
160 MVA 380/110 kV | 0.06 | 60 | 0.25 | 160 | 110 | 380 | 12.2 | 0 | Yy0 | hv | 0 | -9 | 9 | 0 | 1.5 | FALSE
100 MVA 220/110 kV | 0.06 | 55 | 0.26 | 100 | 110 | 220 | 12 | 0 | Yy0 | hv | 0 | -9 | 9 | 0 | 1.5 | FALSE
63 MVA 110/20 kV | 0.04 | 22 | 0.32 | 63 | 20 | 110 | 18 | 150 | YNd5 | hv | 0 | -9 | 9 | 0 | 1.5 | FALSE
40 MVA 110/20 kV | 0.05 | 18 | 0.34 | 40 | 20 | 110 | 16.2 | 150 | YNd5 | hv | 0 | -9 | 9 | 0 | 1.5 | FALSE
25 MVA 110/20 kV | 0.07 | 14 | 0.41 | 25 | 20 | 110 | 12 | 150 | YNd5 | hv | 0 | -9 | 9 | 0 | 1.5 | FALSE
63 MVA 110/10 kV | 0.04 | 22 | 0.32 | 63 | 10 | 110 | 18 | 150 | YNd5 | hv | 0 | -9 | 9 | 0 | 1.5 | FALSE
40 MVA 110/10 kV | 0.05 | 18 | 0.34 | 40 | 10 | 110 | 16.2 | 150 | YNd5 | hv | 0 | -9 | 9 | 0 | 1.5 | FALSE
25 MVA 110/10 kV | 0.07 | 14 | 0.41 | 25 | 10 | 110 | 12 | 150 | YNd5 | hv | 0 | -9 | 9 | 0 | 1.5 | FALSE
0.25 MVA 20/0.4 kV | 0.32 | 0.8 | 1.44 | 0.25 | 0.4 | 20 | 6 | 150 | Yzn5 | hv | 0 | -2 | 2 | 0 | 2.5 | FALSE
0.4 MVA 20/0.4 kV | 0.3375 | 1.35 | 1.425 | 0.4 | 0.4 | 20 | 6 | 150 | Dyn5 | hv | 0 | -2 | 2 | 0 | 2.5 | FALSE
0.63 MVA 20/0.4 kV | 0.2619 | 1.65 | 1.206 | 0.63 | 0.4 | 20 | 6 | 150 | Dyn5 | hv | 0 | -2 | 2 | 0 | 2.5 | FALSE
0.25 MVA 10/0.4 kV | 0.24 | 0.6 | 1.2 | 0.25 | 0.4 | 10 | 4 | 150 | Dyn5 | hv | 0 | -2 | 2 | 0 | 2.5 | FALSE
0.4 MVA 10/0.4 kV | 0.2375 | 0.95 | 1.325 | 0.4 | 0.4 | 10 | 4 | 150 | Dyn5 | hv | 0 | -2 | 2 | 0 | 2.5 | FALSE
0.63 MVA 10/0.4 kV | 0.1873 | 1.18 | 1.0794 | 0.63 | 0.4 | 10 | 4 | 150 | Dyn5 | hv | 0 | -2 | 2 | 0 | 2.5 | FALSE

## trafo3w_std_types
| sn_hv_mva | sn_mv_mva | sn_lv_mva | vn_hv_kv | vn_mv_kv | vn_lv_kv | vk_hv_percent | vk_mv_percent | vk_lv_percent | vkr_hv_percent | vkr_mv_percent | vkr_lv_percent | pfe_kw | i0_percent | shift_mv_degree | shift_lv_degree | vector_group | tap_side | tap_neutral | tap_min | tap_max | tap_step_percent
63/25/38 MVA 110/20/10 kV | 63 | 25 | 38 | 110 | 20 | 10 | 10.4 | 10.4 | 10.4 | 0.28 | 0.32 | 0.35 | 35 | 0.89 | 0 | 0 | YN0yn0yn0 | hv | 0 | -10 | 10 | 1.2
63/25/38 MVA 110/10/10 kV | 63 | 25 | 38 | 110 | 10 | 10 | 10.4 | 10.4 | 10.4 | 0.28 | 0.32 | 0.35 | 35 | 0.89 | 0 | 0 | YN0yn0yn0 | hv | 0 | -10 | 10 | 1.2

## fuse_std_types
| fuse_type | i_rated_a | t_avg | t_min | t_total | x_avg | x_min | x_total
HV 100A | HV 100A | 100 | 0 | [10.0, 3.64, 0.854, 0.281, 0.1, 0.0531, 0.022, 0.01] | [10.0, 4.267, 1.21, 0.403, 0.1, 0.058, 0.022, 0.01] | 0 | [300.0, 350.0, 450.0, 550.0, 700.0, 850.0, 1200.0, 1752.0] | [600.0, 700.0, 900.0, 1150.0, 1665.0, 2000.0, 3000.0, 4313.0]
HV 10A | HV 10A | 10 | 0 | [10.0, 1675.0, 0.344, 0.156, 0.1, 0.0417, 0.0171, 0.01] | [10.0, 1.3, 0.3, 0.155, 0.1, 0.0555, 0.023, 0.01] | 0 | [30.0, 32.0, 35.0, 37.0, 39.0, 50.0, 70.0, 88.0] | [60.0, 70.0, 80.0, 87.0, 94.0, 110.0, 150.0, 216.0]
HV 125A | HV 125A | 125 | 0 | [10.0, 1.82, 0.344, 0.1, 0.0467, 0.0269, 0.01] | [10.0, 2.478, 0.426, 0.1, 0.0427, 0.0211, 0.01] | 0 | [375.0, 500.0, 700.0, 925.0, 1200.0, 1500.0, 2341.0] | [750.0, 1000.0, 1500.0, 2200.0, 3000.0, 4000.0, 5765.0]
HV 160A | HV 160A | 160 | 0 | [10.0, 4.15, 1.03, 0.198, 0.1, 0.051, 0.0172, 0.01] | [10.0, 2.3, 0.734, 0.274, 0.1, 0.046, 0.0177, 0.01] | 0 | [480.0, 550.0, 700.0, 1000.0, 1260.0, 1600.0, 2500.0, 3227.0] | [960.0, 1300.0, 1700.0, 2200.0, 2996.0, 4000.0, 6000.0, 7946.0]
HV 16A | HV 16A | 16 | 0 | [10.0, 0.352, 0.164, 0.1, 0.0649, 0.0342, 0.01] | [10.0, 2.34, 0.722, 0.181, 0.1, 0.055, 0.0296, 0.01] | 0 | [48.0, 60.0, 65.0, 71.0, 80.0, 100.0, 162.0] | [96.0, 110.0, 125.0, 150.0, 168.0, 200.0, 250.0, 398.0]
HV 200A | HV 200A | 200 | 0 | [10.0, 4.267, 1.21, 0.403, 0.1, 0.058, 0.022, 0.01] | [10.0, 3.73, 1.654, 0.328, 0.1, 0.0531, 0.019, 0.01] | 0 | [600.0, 700.0, 900.0, 1150.0, 1665.0, 2000.0, 3000.0, 4313.0] | [1200.0, 1500.0, 1800.0, 2700.0, 3960.0, 5000.0, 7500.0, 10620.0]
HV 20A | HV 20A | 20 | 0 | [10.0, 1.3, 0.3, 0.155, 0.1, 0.0555, 0.023, 0.01] | [10.0, 1.3, 0.161, 0.1, 0.0611, 0.0399, 0.0141, 0.01] | 0 | [60.0, 70.0, 80.0, 87.0, 94.0, 110.0, 150.0, 216.0] | [120.0, 150.0, 200.0, 223.0, 260.0, 300.0, 450.0, 532.0]
HV 25A | HV 25A | 25 | 0 | [10.0, 2.512, 0.833, 0.299, 0.1, 0.0372, 0.0223, 0.01] | [10.0, 3.125, 0.597, 0.198, 0.1, 0.0378, 0.022, 0.01] | 0 | [75.0, 82.0, 90.0, 100.0, 124.0, 170.0, 200.0, 289.0] | [150.0, 170.0, 210.0, 250.0, 294.0, 400.0, 500.0, 711.0]
HV 31.5A | HV 31.5A | 31.5 | 0 | [10.0, 2.34, 0.722, 0.181, 0.1, 0.055, 0.0296, 0.01] | [10.0, 2.84, 0.368, 0.164, 0.1, 0.0621, 0.0378, 0.0195, 0.01] | 0 | [95.0, 110.0, 125.0, 150.0, 165.0, 200.0, 250.0, 390.0] | [189.0, 220.0, 300.0, 350.0, 393.0, 450.0, 530.0, 700.0, 960.0]
HV 40A | HV 40A | 40 | 0 | [10.0, 1.3, 0.161, 0.1, 0.0611, 0.0399, 0.0141, 0.01] | [10.0, 2.05, 0.369, 0.198, 0.1, 0.051, 0.0298, 0.01] | 0 | [120.0, 150.0, 200.0, 223.0, 260.0, 300.0, 450.0, 532.0] | [240.0, 300.0, 400.0, 450.0, 530.0, 650.0, 800.0, 1311.0]
HV 50A | HV 50A | 50 | 0 | [10.0, 3.215, 0.597, 0.198, 0.1, 0.0378, 0.022, 0.01] | [10.0, 3.64, 0.854, 0.281, 0.1, 0.0531, 0.022, 0.01] | 0 | [150.0, 170.0, 210.0, 250.0, 294.0, 400.0, 500.0, 711.0] | [300.0, 350.0, 450.0, 550.0, 700.0, 850.0, 1200.0, 1752.0]
HV 6.3A | HV 6.3A | 6.3 | 0 | [10.0, 1.39, 0.344, 0.168, 0.1, 0.056, 0.0263, 0.01] | [10.0, 1.711, 0.516, 0.198, 0.1, 0.0634, 0.0303, 0.01] | 0 | [19.0, 19.5, 20.4, 20.8, 22.0, 25.0, 32.0, 48.0] | [38.0, 40.0, 43.0, 48.0, 53.0, 60.0, 75.0, 118.0]
HV 63A | HV 63A | 63 | 0 | [10.0, 2.84, 0.368, 0.164, 0.1, 0.0621, 0.0378, 0.0195, 0.01] | [10.0, 1.82, 0.344, 0.1, 0.0467, 0.0269, 0.01] | 0 | [189.0, 220.0, 300.0, 350.0, 393.0, 450.0, 530.0, 700.0, 961.0] | [378.0, 500.0, 700.0, 934.0, 1200.0, 1500.0, 2366.0]
HV 80A | HV 80A | 80 | 0 | [10.0, 2.05, 0.369, 0.198, 0.1, 0.051, 0.0298, 0.01] | [10.0, 4.15, 1.03, 0.198, 0.1, 0.051, 0.0172, 0.01] | 0 | [240.0, 300.0, 400.0, 450.0, 530.0, 650.0, 800.0, 1311.0] | [480.0, 550.0, 700.0, 1000.0, 1260.0, 1600.0, 2500.0, 3227.0]
Siemens NH-1-100 | Siemens NH-1-100 | 100 | [5400.0, 2000.0, 400.0, 20.0, 1.0, 0.2, 0.012, 0.004] | 0 | 0 | [150.0, 190.0, 250.0, 430.0, 900.0, 1250.0, 2700.0, 3600.0] | 0 | 0
Siemens NH-1-125 | Siemens NH-1-125 | 125 | [4800.0, 120.0, 7.0, 0.1, 0.004] | 0 | 0 | [180.0, 400.0, 740.0, 2000.0, 4250.0] | 0 | 0
Siemens NH-1-16 | Siemens NH-1-16 | 16 | [4000.0, 400.0, 2.0, 0.1, 0.04, 0.01] | 0 | 0 | [26.0, 35.0, 75.0, 150.0, 200.0, 300.0] | 0 | 0
Siemens NH-1-160 | Siemens NH-1-160 | 160 | [4800.0, 120.0, 7.0, 0.1, 0.004] | 0 | 0 | [210.0, 500.0, 900.0, 2300.0, 5000.0] | 0 | 0
Siemens NH-1-25 | Siemens NH-1-25 | 25 | [4000.0, 1000.0, 10.0, 0.2, 0.02, 0.01] | 0 | 0 | [40.0, 50.0, 100.0, 210.0, 400.0, 500.0] | 0 | 0
Siemens NH-1-50 | Siemens NH-1-50 | 50 | [4000.0, 40.0, 4.0, 1.0, 0.02, 0.01] | 0 | 0 | [86.0, 200.0, 300.0, 400.0, 1000.0, 1280.0] | 0 | 0
Siemens NH-1-63 | Siemens NH-1-63 | 63 | [4000.0, 100.0, 10.0, 2.0, 0.04, 0.01] | 0 | 0 | [100.0, 200.0, 300.0, 400.0, 1000.0, 1500.0] | 0 | 0
Siemens NH-1-80 | Siemens NH-1-80 | 80 | [4800.0, 120.0, 7.0, 0.1, 0.01] | 0 | 0 | [150.58, 250.0, 450.0, 1150.0, 2470.0] | 0 | 0
Siemens NH-2-1000 | Siemens NH-2-1000 | 1000 | [4800.0, 120.0, 7.0, 0.1, 0.004] | 0 | 0 | [1900.0, 3500.0, 8400.0, 24000.0, 52000.0] | 0 | 0
Siemens NH-2-200 | Siemens NH-2-200 | 200 | [4800.0, 120.0, 7.0, 0.1, 0.004] | 0 | 0 | [280.0, 650.0, 1200.0, 3000.0, 7000.0] | 0 | 0
Siemens NH-2-224 | Siemens NH-2-224 | 224 | [4800.0, 120.0, 7.0, 0.2, 0.04, 0.004] | 0 | 0 | [400.0, 750.0, 1453.0, 3025.0, 4315.0, 7600.0] | 0 | 0
Siemens NH-2-250 | Siemens NH-2-250 | 250 | [4800.0, 120.0, 7.0, 0.1, 0.004] | 0 | 0 | [450.0, 800.0, 1650.0, 4000.0, 8500.0] | 0 | 0
Siemens NH-2-315 | Siemens NH-2-315 | 315 | [4800.0, 120.0, 7.0, 0.1, 0.004] | 0 | 0 | [550.0, 920.0, 1900.0, 5000.0, 11000.0] | 0 | 0
Siemens NH-2-355 | Siemens NH-2-355 | 355 | [4800.0, 120.0, 6.0, 0.1, 0.004] | 0 | 0 | [650.0, 1116.27, 2350.0, 5840.0, 12790.0] | 0 | 0
Siemens NH-2-400 | Siemens NH-2-400 | 400 | [4800.0, 120.0, 7.0, 0.1, 0.004] | 0 | 0 | [720.0, 1350.0, 2800.0, 6500.0, 15000.0] | 0 | 0
Siemens NH-2-425 | Siemens NH-2-425 | 425 | [4800.0, 120.0, 7.0, 0.1, 0.004] | 0 | 0 | [850.0, 1500.0, 3050.0, 7500.0, 16500.0] | 0 | 0
Siemens NH-2-630 | Siemens NH-2-630 | 630 | [4800.0, 120.0, 7.0, 0.1, 0.004] | 0 | 0 | [1200.0, 2000.0, 4800.0, 12000.0, 26000.0] | 0 | 0

## dtypes
| element | column | dtype
0 | bus | name | object
1 | bus | vn_kv | float64
2 | bus | type | object
3 | bus | zone | object
4 | bus | in_service | bool
5 | load | name | object
6 | load | bus | uint32
7 | load | p_mw | float64
8 | load | q_mvar | float64
9 | load | const_z_percent | float64
10 | load | const_i_percent | float64
11 | load | sn_mva | float64
12 | load | scaling | float64
13 | load | in_service | bool
14 | load | type | object
15 | ext_grid | name | object
16 | ext_grid | bus | uint32
17 | ext_grid | vm_pu | float64
18 | ext_grid | va_degree | float64
19 | ext_grid | slack_weight | float64
20 | ext_grid | in_service | bool
21 | line | name | object
22 | line | std_type | object
23 | line | from_bus | uint32
24 | line | to_bus | uint32
25 | line | length_km | float64
26 | line | r_ohm_per_km | float64
27 | line | x_ohm_per_km | float64
28 | line | c_nf_per_km | float64
29 | line | g_us_per_km | float64
30 | line | max_i_ka | float64
31 | line | df | float64
32 | line | parallel | uint32
33 | line | type | object
34 | line | in_service | bool
35 | trafo | name | object
36 | trafo | std_type | object
37 | trafo | hv_bus | uint32
38 | trafo | lv_bus | uint32
39 | trafo | sn_mva | float64
40 | trafo | vn_hv_kv | float64
41 | trafo | vn_lv_kv | float64
42 | trafo | vk_percent | float64
43 | trafo | vkr_percent | float64
44 | trafo | pfe_kw | float64
45 | trafo | i0_percent | float64
46 | trafo | shift_degree | float64
47 | trafo | tap_side | object
48 | trafo | tap_neutral | int32
49 | trafo | tap_min | int32
50 | trafo | tap_max | int32
51 | trafo | tap_step_percent | float64
52 | trafo | tap_step_degree | float64
53 | trafo | tap_pos | int32
54 | trafo | tap_phase_shifter | bool
55 | trafo | parallel | uint32
56 | trafo | df | float64
57 | trafo | in_service | bool
58 | line_geodata | coords | object
59 | bus_geodata | x | float64
60 | bus_geodata | y | float64
61 | bus_geodata | coords | object

## parameters
| version | format_version | converged | OPF_converged | name | f_hz | sn_mva
0 | 2.14.6 | 2.14.0 | FALSE | FALSE |  | 50 | 1