## bus
| name | vn_kv | type | zone | in_service
0 | bus_LV_843-51_1_2_node_24 | 0.4 | n |  | TRUE
1 | bus_LV_843-51_1_2_node_25 | 0.4 | n |  | TRUE
2 | bus_LV_843-51_1_2_node_26 | 0.4 | n |  | TRUE
3 | bus_LV_843-51_1_2_node_27 | 0.4 | n |  | TRUE
4 | bus_LV_843-51_1_2_node_28 | 0.4 | n |  | TRUE
5 | bus_LV_843-51_1_2_node_29 | 0.4 | n |  | TRUE
6 | bus_LV_843-51_1_2_node_95 | 0.4 | n |  | TRUE
7 | bus_LV_843-51_1_2_node_96 | 0.4 | n |  | TRUE
8 | bus_LV_843-51_1_2_node_36 | 0.4 | n |  | TRUE
9 | bus_LV_843-51_1_2_node_30 | 0.4 | n |  | TRUE
10 | bus_LV_843-51_1_2_node_31 | 0.4 | n |  | TRUE
11 | bus_LV_843-51_1_2_node_32 | 0.4 | n |  | TRUE
12 | bus_LV_843-51_1_2_node_33 | 0.4 | n |  | TRUE
13 | bus_LV_843-51_1_2_node_34 | 0.4 | n |  | TRUE
14 | bus_LV_843-51_1_2_node_35 | 0.4 | n |  | TRUE
15 | bus_LV_843-51_1_2_node_80 | 0.4 | n |  | TRUE
16 | bus_LV_843-51_1_2_node_101 | 0.4 | n |  | TRUE
17 | bus_LV_843-51_1_2_node_79 | 0.4 | n |  | TRUE
18 | bus_LV_843-51_1_2_node_81 | 0.4 | n |  | TRUE
19 | bus_LV_843-51_1_2_node_82 | 0.4 | n |  | TRUE
20 | bus_LV_843-51_1_2_node_83 | 0.4 | n |  | TRUE
21 | bus_LV_843-51_1_2_node_85 | 0.4 | n |  | TRUE
22 | bus_LV_843-51_1_2_node_97 | 0.4 | n |  | TRUE
23 | bus_LV_843-51_1_2_node_86 | 0.4 | n |  | TRUE
24 | bus_LV_843-51_1_2_node_87 | 0.4 | n |  | TRUE
25 | bus_LV_843-51_1_2_node_90 | 0.4 | n |  | TRUE
26 | bus_LV_843-51_1_2_node_88 | 0.4 | n |  | TRUE
27 | bus_LV_843-51_1_2_node_92 | 0.4 | n |  | TRUE
28 | bus_LV_843-51_1_2_node_93 | 0.4 | n |  | TRUE
29 | bus_LV_843-51_1_2_node_91 | 0.4 | n |  | TRUE
30 | bus_LV_843-51_1_2_node_94 | 0.4 | n |  | TRUE
31 | bus_LV_843-51_1_2_node_105 | 0.4 | n |  | TRUE
32 | bus_LV_843-51_1_2_node_106 | 0.4 | n |  | TRUE
33 | bus_MV_0_node_24 | 20 | n |  | TRUE

## load
| name | bus | p_mw | q_mvar | const_z_percent | const_i_percent | sn_mva | scaling | in_service | type
0 | LV_843-51_1_2_load_24 | 0 | 0.01034 | 0.0025915 | 0 | 0 |  | 1 | TRUE | wye
1 | LV_843-51_1_2_load_25 | 1 | 0.0015091 | 0.00037823 | 0 | 0 |  | 1 | TRUE | wye
2 | LV_843-51_1_2_load_29 | 5 | 0.0021943 | 0.00054993 | 0 | 0 |  | 1 | TRUE | wye
3 | LV_843-51_1_2_load_96 | 7 | 0.0033386 | 0.00083674 | 0 | 0 |  | 1 | TRUE | wye
4 | LV_843-51_1_2_load_36 | 8 | 0.0012385 | 0.00031039 | 0 | 0 |  | 1 | TRUE | wye
5 | LV_843-51_1_2_load_30 | 9 | 0.0021629 | 0.00054208 | 0 | 0 |  | 1 | TRUE | wye
6 | LV_843-51_1_2_load_31 | 10 | 0.0025794 | 0.00064647 | 0 | 0 |  | 1 | TRUE | wye
7 | LV_843-51_1_2_load_32 | 11 | 0.0039415 | 0.00098783 | 0 | 0 |  | 1 | TRUE | wye
8 | LV_843-51_1_2_load_80 | 15 | 0.0033836 | 0.00084801 | 0 | 0 |  | 1 | TRUE | wye
9 | LV_843-51_1_2_load_101 | 16 | 0.0025971 | 0.00065091 | 0 | 0 |  | 1 | TRUE | wye
10 | LV_843-51_1_2_load_79 | 17 | 0.0049165 | 0.0012322 | 0 | 0 |  | 1 | TRUE | wye
11 | LV_843-51_1_2_load_81 | 18 | 0.0040108 | 0.0010052 | 0 | 0 |  | 1 | TRUE | wye
12 | LV_843-51_1_2_load_82 | 19 | 0.0018957 | 0.00047511 | 0 | 0 |  | 1 | TRUE | wye
13 | LV_843-51_1_2_load_83 | 20 | 0.0025858 | 0.00064807 | 0 | 0 |  | 1 | TRUE | wye
14 | LV_843-51_1_2_load_85 | 21 | 0.0020997 | 0.00052623 | 0 | 0 |  | 1 | TRUE | wye
15 | LV_843-51_1_2_load_97 | 22 | 0.00085288 | 0.00021375 | 0 | 0 |  | 1 | TRUE | wye
16 | LV_843-51_1_2_load_86 | 23 | 0.0014789 | 0.00037065 | 0 | 0 |  | 1 | TRUE | wye
17 | LV_843-51_1_2_load_87 | 24 | 0.00031642 | 7.9302e-05 | 0 | 0 |  | 1 | TRUE | wye
18 | LV_843-51_1_2_load_88 | 26 | 0.00086983 | 0.000218 | 0 | 0 |  | 1 | TRUE | wye
19 | LV_843-51_1_2_load_91 | 29 | 0.0024619 | 0.00061702 | 0 | 0 |  | 1 | TRUE | wye
20 | LV_843-51_1_2_load_105 | 31 | 0.00046521 | 0.00011659 | 0 | 0 |  | 1 | TRUE | wye
21 | LV_843-51_1_2_load_106 | 32 | 0.0060053 | 0.0015051 | 0 | 0 |  | 1 | TRUE | wye

## ext_grid
| name | bus | vm_pu | va_degree | slack_weight | in_service
0 |  | 0 | 1 | 0 | 1 | TRUE

## line
| name | std_type | from_bus | to_bus | length_km | r_ohm_per_km | x_ohm_per_km | c_nf_per_km | g_us_per_km | max_i_ka | df | parallel | type | in_service
0 | LV_843-51_1_2_line_0 | NAYY 4x150 SE | 0 | 1 | 0.22065 | 0.208 | 0.08 | 261 | 0 | 0.27 | 1 | 1 | cs | TRUE
1 | LV_843-51_1_2_line_1 | NAYY 4x150 SE | 0 | 2 | 0.01959 | 0.208 | 0.08 | 261 | 0 | 0.27 | 1 | 1 | cs | TRUE
2 | LV_843-51_1_2_line_2 | NAYY 4x150 SE | 1 | 3 | 0.32115 | 0.208 | 0.08 | 261 | 0 | 0.27 | 1 | 1 | cs | TRUE
3 | LV_843-51_1_2_line_3 | NAYY 4x150 SE | 2 | 4 | 0.051885 | 0.208 | 0.08 | 261 | 0 | 0.27 | 1 | 1 | cs | TRUE
4 | LV_843-51_1_2_line_4 | NAYY 4x150 SE | 2 | 5 | 0.014743 | 0.208 | 0.08 | 261 | 0 | 0.27 | 1 | 1 | cs | TRUE
5 | LV_843-51_1_2_line_5 | NAYY 4x150 SE | 3 | 6 | 0.07135 | 0.208 | 0.08 | 261 | 0 | 0.27 | 1 | 1 | cs | TRUE
6 | LV_843-51_1_2_line_6 | NAYY 4x150 SE | 3 | 7 | 0.2458 | 0.208 | 0.08 | 261 | 0 | 0.27 | 1 | 1 | cs | TRUE
7 | LV_843-51_1_2_line_7 | NAYY 4x150 SE | 4 | 8 | 0.033115 | 0.208 | 0.08 | 261 | 0 | 0.27 | 1 | 1 | cs | TRUE
8 | LV_843-51_1_2_line_8 | NAYY 4x150 SE | 5 | 9 | 0.0037763 | 0.208 | 0.08 | 261 | 0 | 0.27 | 1 | 1 | cs | TRUE
9 | LV_843-51_1_2_line_9 | NAYY 4x150 SE | 6 | 32 | 0.14615 | 0.208 | 0.08 | 261 | 0 | 0.27 | 1 | 1 | cs | TRUE
10 | LV_843-51_1_2_line_10 | NAYY 4x150 SE | 6 | 27 | 0.021928 | 0.208 | 0.08 | 261 | 0 | 0.27 | 1 | 1 | cs | TRUE
11 | LV_843-51_1_2_line_11 | NAYY 4x150 SE | 7 | 23 | 0.25518 | 0.208 | 0.08 | 261 | 0 | 0.27 | 1 | 1 | cs | TRUE
12 | LV_843-51_1_2_line_12 | NAYY 4x150 SE | 8 | 12 | 0.018903 | 0.208 | 0.08 | 261 | 0 | 0.27 | 1 | 1 | cs | TRUE
13 | LV_843-51_1_2_line_13 | NAYY 4x150 SE | 10 | 11 | 0.22212 | 0.208 | 0.08 | 261 | 0 | 0.27 | 1 | 1 | cs | TRUE
14 | LV_843-51_1_2_line_14 | NAYY 4x150 SE | 10 | 12 | 0.11794 | 0.208 | 0.08 | 261 | 0 | 0.27 | 1 | 1 | cs | TRUE
15 | LV_843-51_1_2_line_15 | NAYY 4x150 SE | 12 | 13 | 0.10895 | 0.208 | 0.08 | 261 | 0 | 0.27 | 1 | 1 | cs | TRUE
16 | LV_843-51_1_2_line_16 | NAYY 4x150 SE | 12 | 14 | 0.14652 | 0.208 | 0.08 | 261 | 0 | 0.27 | 1 | 1 | cs | TRUE
17 | LV_843-51_1_2_line_17 | NAYY 4x150 SE | 13 | 15 | 0.16326 | 0.208 | 0.08 | 261 | 0 | 0.27 | 1 | 1 | cs | TRUE
18 | LV_843-51_1_2_line_18 | NAYY 4x150 SE | 14 | 16 | 0.07386 | 0.208 | 0.08 | 261 | 0 | 0.27 | 1 | 1 | cs | TRUE
19 | LV_843-51_1_2_line_19 | NAYY 4x150 SE | 15 | 17 | 0.018116 | 0.208 | 0.08 | 261 | 0 | 0.27 | 1 | 1 | cs | TRUE
20 | LV_843-51_1_2_line_20 | NAYY 4x150 SE | 16 | 21 | 0.32581 | 0.208 | 0.08 | 261 | 0 | 0.27 | 1 | 1 | cs | TRUE
21 | LV_843-51_1_2_line_21 | NAYY 4x150 SE | 17 | 18 | 0.19665 | 0.208 | 0.08 | 261 | 0 | 0.27 | 1 | 1 | cs | TRUE
22 | LV_843-51_1_2_line_22 | NAYY 4x150 SE | 19 | 20 | 0.24321 | 0.208 | 0.08 | 261 | 0 | 0.27 | 1 | 1 | cs | TRUE
23 | LV_843-51_1_2_line_23 | NAYY 4x150 SE | 20 | 21 | 0.19228 | 0.208 | 0.08 | 261 | 0 | 0.27 | 1 | 1 | cs | TRUE
24 | LV_843-51_1_2_line_24 | NAYY 4x150 SE | 20 | 22 | 0.36669 | 0.208 | 0.08 | 261 | 0 | 0.27 | 1 | 1 | cs | TRUE
25 | LV_843-51_1_2_line_25 | NAYY 4x150 SE | 23 | 24 | 0.27334 | 0.208 | 0.08 | 261 | 0 | 0.27 | 1 | 1 | cs | TRUE
26 | LV_843-51_1_2_line_26 | NAYY 4x150 SE | 24 | 25 | 0.084631 | 0.208 | 0.08 | 261 | 0 | 0.27 | 1 | 1 | cs | TRUE
27 | LV_843-51_1_2_line_27 | NAYY 4x150 SE | 25 | 28 | 0.091005 | 0.208 | 0.08 | 261 | 0 | 0.27 | 1 | 1 | cs | TRUE
28 | LV_843-51_1_2_line_28 | NAYY 4x150 SE | 26 | 27 | 0.21393 | 0.208 | 0.08 | 261 | 0 | 0.27 | 1 | 1 | cs | TRUE
29 | LV_843-51_1_2_line_29 | NAYY 4x150 SE | 27 | 29 | 0.096194 | 0.208 | 0.08 | 261 | 0 | 0.27 | 1 | 1 | cs | TRUE
30 | LV_843-51_1_2_line_30 | NAYY 4x150 SE | 28 | 30 | 0.10906 | 0.208 | 0.08 | 261 | 0 | 0.27 | 1 | 1 | cs | TRUE
31 | LV_843-51_1_2_line_31 | NAYY 4x150 SE | 30 | 31 | 0.076154 | 0.208 | 0.08 | 261 | 0 | 0.27 | 1 | 1 | cs | TRUE

## trafo
| name | std_type | hv_bus | lv_bus | sn_mva | vn_hv_kv | vn_lv_kv | vk_percent | vkr_percent | pfe_kw | i0_percent | shift_degree | tap_side | tap_neutral | tap_min | tap_max | tap_step_percent | tap_step_degree | tap_pos | tap_phase_shifter | parallel | df | in_service
0 | LV_843-51_1_2_trafo_24 | 0.25 MVA 20/0.4 kV | 33 | 0 | 0.25 | 20 | 0.4 | 6 | 1.44 | 0.8 | 0.32 | 150 | hv | 0 | -2 | 2 | 2.5 | 0 | 0 | FALSE | 1 | 1 | TRUE

## line_geodata
| x0 | y0 | x1 | y1 | x2 | y2 | x3 | y3 | x4 | y4 | x5 | y5 | x6 | y6 | x7 | y7 | x8 | y8 | x9 | y9 | x10 | y10 | x11 | y11 | x12 | y12 | x13 | y13 | x14 | y14 | x15 | y15 | x16 | y16 | x17 | y17 | x18 | y18 | x19 | y19 | x20 | y20 | x21 | y21 | x22 | y22 | x23 | y23 | x24 | y24 | x25 | y25 | x26 | y26 | x27 | y27 | x28 | y28 | x29 | y29 | x30 | y30
0 | 2586713.7831 | 1145770.5822 | 2586721.9282 | 1145771.2618 | 2586745.8103 | 1145767.5294 | 2586761.1743 | 1145792.0074 | 2586910.1065 | 1145848.827
1 | 2586696.1608 | 1145773.5312 | 2586701.048 | 1145774.2429 | 2586705.1864 | 1145769.8649 | 2586713.7831 | 1145770.5822
2 | 2587125.5136 | 1145820.8054 | 2587119.6763 | 1145821.1737 | 2587115.8608 | 1145818.6918 | 2587112.9945 | 1145814.6627 | 2587111.5655 | 1145814.5435 | 2587109.9077 | 1145818.8158 | 2587104.9197 | 1145824.7628 | 2587103.0285 | 1145831.1811 | 2587104.1326 | 1145844.4741 | 2587097.1105 | 1145847.5685 | 2587089.6039 | 1145843.3159 | 2587089.0216 | 1145851.1433 | 2587095.9472 | 1145860.2773 | 2587095.1283 | 1145865.2592 | 2587089.3002 | 1145869.8963 | 2587086.4511 | 1145873.8266 | 2587084.2792 | 1145881.8796 | 2587083.6341 | 1145892.6307 | 2587079.2664 | 1145897.676 | 2587076.243 | 1145902.7183 | 2587068.0003 | 1145906.0933 | 2587054.6874 | 1145902.2535 | 2587044.7322 | 1145891.7031 | 2587024.1694 | 1145881.5093 | 2586997.1917 | 1145867.472 | 2586989.3174 | 1145856.6171 | 2586973.1281 | 1145858.3198 | 2586962.0549 | 1145856.5541 | 2586959.1984 | 1145857.0384 | 2586946.7359 | 1145862.8017 | 2586910.1065 | 1145848.827
3 | 2586646.9512 | 1145759.7784 | 2586660.751 | 1145764.6834 | 2586677.7434 | 1145764.8012 | 2586696.1608 | 1145773.5312
4 | 2586696.1608 | 1145773.5312 | 2586693.5984 | 1145778.4949 | 2586692.4238 | 1145785.7455 | 2586692.2716 | 1145787.5512
5 | 2587125.5136 | 1145820.8054 | 2587132.6992 | 1145836.5755 | 2587143.2232 | 1145858.0412 | 2587148.1395 | 1145875.9505 | 2587149.6996 | 1145879.8602 | 2587152.438 | 1145881.6441 | 2587156.5178 | 1145881.9911
6 | 2587125.5136 | 1145820.8054 | 2587112.5924 | 1145788.4396 | 2587102.4262 | 1145769.1076 | 2587088.3341 | 1145749.5617 | 2587079.7292 | 1145734.7396 | 2587074.5847 | 1145721.5776 | 2587070.0347 | 1145709.8372 | 2587068.3513 | 1145702.2372 | 2587062.8467 | 1145689.5539 | 2587059.9791 | 1145684.9356 | 2587043.0274 | 1145664.6735 | 2587031.8084 | 1145652.4695 | 2587015.6871 | 1145632.6837 | 2587003.5185 | 1145621.9048 | 2586995.9016 | 1145616.5174
7 | 2586646.9512 | 1145759.7784 | 2586640.513 | 1145745.608 | 2586626.8154 | 1145734.6348
8 | 2586692.2716 | 1145787.5512 | 2586691.9544 | 1145791.3142
9 | 2587156.5178 | 1145881.9911 | 2587158.9052 | 1145895.5815 | 2587162.1237 | 1145906.3132 | 2587173.8208 | 1145941.2052 | 2587179.0782 | 1145960.659 | 2587183.3322 | 1145981.4712 | 2587186.7252 | 1145991.191 | 2587190.6125 | 1145998.5752 | 2587195.3451 | 1146006.1132 | 2587200.7416 | 1146011.6377 | 2587207.991 | 1146014.3124
10 | 2587157.976 | 1145863.5011 | 2587160.3946 | 1145870.1103 | 2587161.476 | 1145876.5111 | 2587160.1796 | 1145880.916 | 2587156.5178 | 1145881.9911
11 | 2586995.9016 | 1145616.5174 | 2587119.7169 | 1145393.389
12 | 2586612.0623 | 1145722.8159 | 2586626.8154 | 1145734.6348
13 | 2586618.3675 | 1145605.1998 | 2586616.7769 | 1145594.687 | 2586614.7987 | 1145582.6189 | 2586615.9342 | 1145568.1982 | 2586613.1759 | 1145557.6881 | 2586604.1348 | 1145533.9411 | 2586600.1828 | 1145515.2519 | 2586595.1846 | 1145492.5408 | 2586588.2383 | 1145474.6476 | 2586577.9461 | 1145444.6449 | 2586577.6535 | 1145437.4865 | 2586580.9519 | 1145431.8319 | 2586589.928 | 1145426.4425 | 2586594.3327 | 1145420.7854 | 2586597.3557 | 1145412.2411 | 2586602.7259 | 1145405.4702 | 2586608.1758 | 1145402.5418
14 | 2586612.0623 | 1145722.8159 | 2586615.4351 | 1145692.0822 | 2586614.5784 | 1145659.357 | 2586615.3359 | 1145647.6718 | 2586618.3675 | 1145605.1998 | 2586618.3675 | 1145605.1998
15 | 2586612.0623 | 1145722.8159 | 2586593.6726 | 1145709.3949 | 2586569.1504 | 1145701.8127 | 2586552.0112 | 1145697.9937 | 2586524.466 | 1145698.9449 | 2586509.3312 | 1145694.8548
16 | 2586558.3526 | 1145853.778 | 2586564.544 | 1145853.7641 | 2586568.1083 | 1145850.3211 | 2586578.9959 | 1145820.6266 | 2586586.0856 | 1145796.3878 | 2586596.2784 | 1145775.3658 | 2586601.1316 | 1145760.87 | 2586604.5449 | 1145744.8435 | 2586608.7939 | 1145728.0924 | 2586612.0623 | 1145722.8159
17 | 2586509.3312 | 1145694.8548 | 2586474.0412 | 1145633.9156 | 2586452.0222 | 1145598.8704 | 2586418.2779 | 1145560.0363
18 | 2586558.3526 | 1145853.778 | 2586564.188 | 1145876.5316 | 2586573.8167 | 1145895.2637 | 2586582.7139 | 1145913.2525 | 2586585.2565 | 1145922.1355
19 | 2586406.3956 | 1145546.3618 | 2586418.2779 | 1145560.0363
20 | 2586595.5273 | 1146238.3953 | 2586604.6988 | 1146181.2124 | 2586609.4508 | 1146162.815 | 2586608.6394 | 1146129.7339 | 2586615.5892 | 1146101.4156 | 2586622.524 | 1146069.7847 | 2586620.6509 | 1146056.549 | 2586609.8973 | 1146032.6725 | 2586609.8628 | 1146017.2316 | 2586602.8252 | 1146002.9181 | 2586597.2724 | 1145993.0035 | 2586588.2883 | 1145932.7274 | 2586585.2565 | 1145922.1355
21 | 2586406.3956 | 1145546.3618 | 2586401.7272 | 1145540.9892 | 2586389.8031 | 1145523.4188 | 2586360.42 | 1145503.5981 | 2586323.2465 | 1145470.1553 | 2586303.0856 | 1145435.2843 | 2586285.7939 | 1145396.386
22 | 2586579.1401 | 1146667.6204 | 2586579.1102 | 1146666.9965 | 2586575.4045 | 1146658.5451 | 2586571.703 | 1146651.939 | 2586570.2017 | 1146643.4827 | 2586577.4658 | 1146591.2742 | 2586581.4858 | 1146575.4574 | 2586594.6676 | 1146534.9859 | 2586602.3403 | 1146500.4185 | 2586602.6514 | 1146474.6829 | 2586602.0083 | 1146430.2327
23 | 2586602.0083 | 1146430.2327 | 2586601.7792 | 1146414.3998 | 2586598.3291 | 1146358.9025 | 2586598.6567 | 1146340.515 | 2586593.7765 | 1146301.5624 | 2586595.1641 | 1146262.5847 | 2586595.4793 | 1146238.6945 | 2586595.5273 | 1146238.3953
24 | 2586602.0083 | 1146430.2327 | 2586235.4348 | 1146421.1666
25 | 2587119.7169 | 1145393.389 | 2587113.6373 | 1145388.6305 | 2587100.5115 | 1145375.8414 | 2587081.1788 | 1145356.1734 | 2587061.8229 | 1145325.8337 | 2587047 | 1145299.2749 | 2587030.4954 | 1145266.0721 | 2587020.7033 | 1145253.276 | 2587005.6619 | 1145235.9779 | 2586986.1053 | 1145223.2029 | 2586965.6037 | 1145213.9874 | 2586955.1026 | 1145203.7942 | 2586946.4474 | 1145189.4845
26 | 2586925.6009 | 1145108.4229 | 2586925.6351 | 1145124.0972 | 2586928.0509 | 1145139.7551 | 2586931.4111 | 1145151.6203 | 2586938.356 | 1145169.1693 | 2586945.0637 | 1145187.1968 | 2586946.4474 | 1145189.4845
27 | 2586925.6009 | 1145108.4229 | 2586908.7951 | 1145134.7725 | 2586894.9955 | 1145162.1271 | 2586892.9877 | 1145171.4472 | 2586894.5724 | 1145182.9271 | 2586892.246 | 1145190.6027
28 | 2587157.976 | 1145863.5011 | 2587367.7085 | 1145821.3405
29 | 2587157.976 | 1145863.5011 | 2587150.8225 | 1145848.2868 | 2587149.1357 | 1145839.0414 | 2587148.9934 | 1145830.0151 | 2587152.528 | 1145812.5656 | 2587152.6377 | 1145806.3957 | 2587151.0483 | 1145788.8239 | 2587150.6626 | 1145773.7506 | 2587151.6152 | 1145769.599
30 | 2586892.246 | 1145190.6027 | 2586886.1757 | 1145190.0823 | 2586879.4784 | 1145187.4624 | 2586875.7217 | 1145180.4894 | 2586875.702 | 1145167.9611 | 2586880.0896 | 1145140.2824 | 2586881.8775 | 1145132.2857 | 2586885.2631 | 1145117.1709 | 2586886.3036 | 1145108.1308 | 2586884.9289 | 1145101.3528 | 2586880.7816 | 1145094.9476
31 | 2586880.7816 | 1145094.9476 | 2586878.4354 | 1145083.0802 | 2586877.3735 | 1145071.7882 | 2586878.3918 | 1145063.1484 | 2586881.6661 | 1145053.2919 | 2586885.5576 | 1145044.6458 | 2586893.3747 | 1145035.8022 | 2586901.7982 | 1145026.746

## bus_geodata
| x | y | coords
0 | 2586713.7831 | 1145770.5822
1 | 2586910.1065 | 1145848.827
2 | 2586696.1608 | 1145773.5312
3 | 2587125.5136 | 1145820.8054
4 | 2586646.9512 | 1145759.7784
5 | 2586692.2716 | 1145787.5512
6 | 2587156.5178 | 1145881.9911
7 | 2586995.9016 | 1145616.5174
8 | 2586626.8154 | 1145734.6348
9 | 2586691.9544 | 1145791.3142
10 | 2586618.3675 | 1145605.1998
11 | 2586608.1758 | 1145402.5418
12 | 2586612.0623 | 1145722.8159
13 | 2586509.3312 | 1145694.8548
14 | 2586558.3526 | 1145853.778
15 | 2586418.2779 | 1145560.0363
16 | 2586585.2565 | 1145922.1355
17 | 2586406.3956 | 1145546.3618
18 | 2586285.7939 | 1145396.386
19 | 2586579.1401 | 1146667.6204
20 | 2586602.0083 | 1146430.2327
21 | 2586595.5273 | 1146238.3953
22 | 2586235.4348 | 1146421.1666
23 | 2587119.7169 | 1145393.389
24 | 2586946.4474 | 1145189.4845
25 | 2586925.6009 | 1145108.4229
26 | 2587367.7085 | 1145821.3405
27 | 2587157.976 | 1145863.5011
28 | 2586892.246 | 1145190.6027
29 | 2587151.6152 | 1145769.599
30 | 2586880.7816 | 1145094.9476
31 | 2586901.7982 | 1145026.746
32 | 2587207.991 | 1146014.3124
33 | 2586713.7831 | 1145770.5822

## line_std_types
| c_nf_per_km | r_ohm_per_km | x_ohm_per_km | max_i_ka | type | q_mm2 | alpha | voltage_rating
NAYY 4x50 SE | 210 | 0.642 | 0.083 | 0.142 | cs | 50 | 0.00403 | LV
NAYY 4x120 SE | 264 | 0.225 | 0.08 | 0.242 | cs | 120 | 0.00403 | LV
NAYY 4x150 SE | 261 | 0.208 | 0.08 | 0.27 | cs | 150 | 0.00403 | LV
NA2XS2Y 1x95 RM/25 12/20 kV | 216 | 0.313 | 0.132 | 0.252 | cs | 95 | 0.00403 | MV
NA2XS2Y 1x185 RM/25 12/20 kV | 273 | 0.161 | 0.117 | 0.362 | cs | 185 | 0.00403 | MV
NA2XS2Y 1x240 RM/25 12/20 kV | 304 | 0.122 | 0.112 | 0.421 | cs | 240 | 0.00403 | MV
NA2XS2Y 1x95 RM/25 6/10 kV | 315 | 0.313 | 0.123 | 0.249 | cs | 95 | 0.00403 | MV
NA2XS2Y 1x185 RM/25 6/10 kV | 406 | 0.161 | 0.11 | 0.358 | cs | 185 | 0.00403 | MV
NA2XS2Y 1x240 RM/25 6/10 kV | 456 | 0.122 | 0.105 | 0.416 | cs | 240 | 0.00403 | MV
NA2XS2Y 1x150 RM/25 12/20 kV | 250 | 0.206 | 0.116 | 0.319 | cs | 150 | 0.00403 | MV
NA2XS2Y 1x120 RM/25 12/20 kV | 230 | 0.253 | 0.119 | 0.283 | cs | 120 | 0.00403 | MV
NA2XS2Y 1x70 RM/25 12/20 kV | 190 | 0.443 | 0.132 | 0.22 | cs | 70 | 0.00403 | MV
NA2XS2Y 1x150 RM/25 6/10 kV | 360 | 0.206 | 0.11 | 0.315 | cs | 150 | 0.00403 | MV
NA2XS2Y 1x120 RM/25 6/10 kV | 340 | 0.253 | 0.113 | 0.28 | cs | 120 | 0.00403 | MV
NA2XS2Y 1x70 RM/25 6/10 kV | 280 | 0.443 | 0.123 | 0.217 | cs | 70 | 0.00403 | MV
N2XS(FL)2Y 1x120 RM/35 64/110 kV | 112 | 0.153 | 0.166 | 0.366 | cs | 120 | 0.00393 | HV
N2XS(FL)2Y 1x185 RM/35 64/110 kV | 125 | 0.099 | 0.156 | 0.457 | cs | 185 | 0.00393 | HV
N2XS(FL)2Y 1x240 RM/35 64/110 kV | 135 | 0.075 | 0.149 | 0.526 | cs | 240 | 0.00393 | HV
N2XS(FL)2Y 1x300 RM/35 64/110 kV | 144 | 0.06 | 0.144 | 0.588 | cs | 300 | 0.00393 | HV
15-AL1/3-ST1A 0.4 | 11 | 1.8769 | 0.35 | 0.105 | ol | 16 | 0.00403 | LV
24-AL1/4-ST1A 0.4 | 11.25 | 1.2012 | 0.335 | 0.14 | ol | 24 | 0.00403 | LV
48-AL1/8-ST1A 0.4 | 12.2 | 0.5939 | 0.3 | 0.21 | ol | 48 | 0.00403 | LV
94-AL1/15-ST1A 0.4 | 13.2 | 0.306 | 0.29 | 0.35 | ol | 94 | 0.00403 | LV
34-AL1/6-ST1A 10.0 | 9.7 | 0.8342 | 0.36 | 0.17 | ol | 34 | 0.00403 | MV
48-AL1/8-ST1A 10.0 | 10.1 | 0.5939 | 0.35 | 0.21 | ol | 48 | 0.00403 | MV
70-AL1/11-ST1A 10.0 | 10.4 | 0.4132 | 0.339 | 0.29 | ol | 70 | 0.00403 | MV
94-AL1/15-ST1A 10.0 | 10.75 | 0.306 | 0.33 | 0.35 | ol | 94 | 0.00403 | MV
122-AL1/20-ST1A 10.0 | 11.1 | 0.2376 | 0.323 | 0.41 | ol | 122 | 0.00403 | MV
149-AL1/24-ST1A 10.0 | 11.25 | 0.194 | 0.315 | 0.47 | ol | 149 | 0.00403 | MV
34-AL1/6-ST1A 20.0 | 9.15 | 0.8342 | 0.382 | 0.17 | ol | 34 | 0.00403 | MV
48-AL1/8-ST1A 20.0 | 9.5 | 0.5939 | 0.372 | 0.21 | ol | 48 | 0.00403 | MV
70-AL1/11-ST1A 20.0 | 9.7 | 0.4132 | 0.36 | 0.29 | ol | 70 | 0.00403 | MV
94-AL1/15-ST1A 20.0 | 10 | 0.306 | 0.35 | 0.35 | ol | 94 | 0.00403 | MV
122-AL1/20-ST1A 20.0 | 10.3 | 0.2376 | 0.344 | 0.41 | ol | 122 | 0.00403 | MV
149-AL1/24-ST1A 20.0 | 10.5 | 0.194 | 0.337 | 0.47 | ol | 149 | 0.00403 | MV
184-AL1/30-ST1A 20.0 | 10.75 | 0.1571 | 0.33 | 0.535 | ol | 184 | 0.00403 | MV
243-AL1/39-ST1A 20.0 | 11 | 0.1188 | 0.32 | 0.645 | ol | 243 | 0.00403 | MV
48-AL1/8-ST1A 110.0 | 8 | 0.5939 | 0.46 | 0.21 | ol | 48 | 0.00403 | HV
70-AL1/11-ST1A 110.0 | 8.4 | 0.4132 | 0.45 | 0.29 | ol | 70 | 0.00403 | HV
94-AL1/15-ST1A 110.0 | 8.65 | 0.306 | 0.44 | 0.35 | ol | 94 | 0.00403 | HV
122-AL1/20-ST1A 110.0 | 8.5 | 0.2376 | 0.43 | 0.41 | ol | 122 | 0.00403 | HV
149-AL1/24-ST1A 110.0 | 8.75 | 0.194 | 0.41 | 0.47 | ol | 149 | 0.00403 | HV
184-AL1/30-ST1A 110.0 | 8.8 | 0.1571 | 0.4 | 0.535 | ol | 184 | 0.00403 | HV
243-AL1/39-ST1A 110.0 | 9 | 0.1188 | 0.39 | 0.645 | ol | 243 | 0.00403 | HV
305-AL1/39-ST1A 110.0 | 9.2 | 0.0949 | 0.38 | 0.74 | ol | 305 | 0.00403 | HV
490-AL1/64-ST1A 110.0 | 9.75 | 0.059 | 0.37 | 0.96 | ol | 490 | 0.00403 | HV
679-AL1/86-ST1A 110.0 | 9.95 | 0.042 | 0.36 | 1.15 | ol | 679 | 0.00403 | HV
490-AL1/64-ST1A 220.0 | 10 | 0.059 | 0.285 | 0.96 | ol | 490 | 0.00403 | HV
679-AL1/86-ST1A 220.0 | 11.7 | 0.042 | 0.275 | 1.15 | ol | 679 | 0.00403 | HV
490-AL1/64-ST1A 380.0 | 11 | 0.059 | 0.253 | 0.96 | ol | 490 | 0.00403 | HV
679-AL1/86-ST1A 380.0 | 14.6 | 0.042 | 0.25 | 1.15 | ol | 679 | 0.00403 | HV

## trafo_std_types
| i0_percent | pfe_kw | vkr_percent | sn_mva | vn_lv_kv | vn_hv_kv | vk_percent | shift_degree | vector_group | tap_side | tap_neutral | tap_min | tap_max | tap_step_degree | tap_step_percent | tap_phase_shifter
160 MVA 380/110 kV | 0.06 | 60 | 0.25 | 160 | 110 | 380 | 12.2 | 0 | Yy0 | hv | 0 | -9 | 9 | 0 | 1.5 | FALSE
100 MVA 220/110 kV | 0.06 | 55 | 0.26 | 100 | 110 | 220 | 12 | 0 | Yy0 | hv | 0 | -9 | 9 | 0 | 1.5 | FALSE
63 MVA 110/20 kV | 0.04 | 22 | 0.32 | 63 | 20 | 110 | 18 | 150 | YNd5 | hv | 0 | -9 | 9 | 0 | 1.5 | FALSE
40 MVA 110/20 kV | 0.05 | 18 | 0.34 | 40 | 20 | 110 | 16.2 | 150 | YNd5 | hv | 0 | -9 | 9 | 0 | 1.5 | FALSE
25 MVA 110/20 kV | 0.07 | 14 | 0.41 | 25 | 20 | 110 | 12 | 150 | YNd5 | hv | 0 | -9 | 9 | 0 | 1.5 | FALSE
63 MVA 110/10 kV | 0.04 | 22 | 0.32 | 63 | 10 | 110 | 18 | 150 | YNd5 | hv | 0 | -9 | 9 | 0 | 1.5 | FALSE
40 MVA 110/10 kV | 0.05 | 18 | 0.34 | 40 | 10 | 110 | 16.2 | 150 | YNd5 | hv | 0 | -9 | 9 | 0 | 1.5 | FALSE
25 MVA 110/10 kV | 0.07 | 14 | 0.41 | 25 | 10 | 110 | 12 | 150 | YNd5 | hv | 0 | -9 | 9 | 0 | 1.5 | FALSE
0.25 MVA 20/0.4 kV | 0.32 | 0.8 | 1.44 | 0.25 | 0.4 | 20 | 6 | 150 | Yzn5 | hv | 0 | -2 | 2 | 0 | 2.5 | FALSE
0.4 MVA 20/0.4 kV | 0.3375 | 1.35 | 1.425 | 0.4 | 0.4 | 20 | 6 | 150 | Dyn5 | hv | 0 | -2 | 2 | 0 | 2.5 | FALSE
0.63 MVA 20/0.4 kV | 0.2619 | 1.65 | 1.206 | 0.63 | 0.4 | 20 | 6 | 150 | Dyn5 | hv | 0 | -2 | 2 | 0 | 2.5 | FALSE
0.25 MVA 10/0.4 kV | 0.24 | 0.6 | 1.2 | 0.25 | 0.4 | 10 | 4 | 150 | Dyn5 | hv | 0 | -2 | 2 | 0 | 2.5 | FALSE
0.4 MVA 10/0.4 kV | 0.2375 | 0.95 | 1.325 | 0.4 | 0.4 | 10 | 4 | 150 | Dyn5 | hv | 0 | -2 | 2 | 0 | 2.5 | FALSE
0.63 MVA 10/0.4 kV | 0.1873 | 1.18 | 1.0794 | 0.63 | 0.4 | 10 | 4 | 150 | Dyn5 | hv | 0 | -2 | 2 | 0 | 2.5 | FALSE

## trafo3w_std_types
| sn_hv_mva | sn_mv_mva | sn_lv_mva | vn_hv_kv | vn_mv_kv | vn_lv_kv | vk_hv_percent | vk_mv_percent | vk_lv_percent | vkr_hv_percent | vkr_mv_percent | vkr_lv_percent | pfe_kw | i0_percent | shift_mv_degree | shift_lv_degree | vector_group | tap_side | tap_neutral | tap_min | tap_max | tap_step_percent
63/25/38 MVA 110/20/10 kV | 63 | 25 | 38 | 110 | 20 | 10 | 10.4 | 10.4 | 10.4 | 0.28 | 0.32 | 0.35 | 35 | 0.89 | 0 | 0 | YN0yn0yn0 | hv | 0 | -10 | 10 | 1.2
63/25/38 MVA 110/10/10 kV | 63 | 25 | 38 | 110 | 10 | 10 | 10.4 | 10.4 | 10.4 | 0.28 | 0.32 | 0.35 | 35 | 0.89 | 0 | 0 | YN0yn0yn0 | hv | 0 | -10 | 10 | 1.2

## fuse_std_types
| fuse_type | i_rated_a | t_avg | t_min | t_total | x_avg | x_min | x_total
HV 100A | HV 100A | 100 | 0 | [10.0, 3.64, 0.854, 0.281, 0.1, 0.0531, 0.022, 0.01] | [10.0, 4.267, 1.21, 0.403, 0.1, 0.058, 0.022, 0.01] | 0 | [300.0, 350.0, 450.0, 550.0, 700.0, 850.0, 1200.0, 1752.0] | [600.0, 700.0, 900.0, 1150.0, 1665.0, 2000.0, 3000.0, 4313.0]
HV 10A | HV 10A | 10 | 0 | [10.0, 1675.0, 0.344, 0.156, 0.1, 0.0417, 0.0171, 0.01] | [10.0, 1.3, 0.3, 0.155, 0.1, 0.0555, 0.023, 0.01] | 0 | [30.0, 32.0, 35.0, 37.0, 39.0, 50.0, 70.0, 88.0] | [60.0, 70.0, 80.0, 87.0, 94.0, 110.0, 150.0, 216.0]
HV 125A | HV 125A | 125 | 0 | [10.0, 1.82, 0.344, 0.1, 0.0467, 0.0269, 0.01] | [10.0, 2.478, 0.426, 0.1, 0.0427, 0.0211, 0.01] | 0 | [375.0, 500.0, 700.0, 925.0, 1200.0, 1500.0, 2341.0] | [750.0, 1000.0, 1500.0, 2200.0, 3000.0, 4000.0, 5765.0]
HV 160A | HV 160A | 160 | 0 | [10.0, 4.15, 1.03, 0.198, 0.1, 0.051, 0.0172, 0.01] | [10.0, 2.3, 0.734, 0.274, 0.1, 0.046, 0.0177, 0.01] | 0 | [480.0, 550.0, 700.0, 1000.0, 1260.0, 1600.0, 2500.0, 3227.0] | [960.0, 1300.0, 1700.0, 2200.0, 2996.0, 4000.0, 6000.0, 7946.0]
HV 16A | HV 16A | 16 | 0 | [10.0, 0.352, 0.164, 0.1, 0.0649, 0.0342, 0.01] | [10.0, 2.34, 0.722, 0.181, 0.1, 0.055, 0.0296, 0.01] | 0 | [48.0, 60.0, 65.0, 71.0, 80.0, 100.0, 162.0] | [96.0, 110.0, 125.0, 150.0, 168.0, 200.0, 250.0, 398.0]
HV 200A | HV 200A | 200 | 0 | [10.0, 4.267, 1.21, 0.403, 0.1, 0.058, 0.022, 0.01] | [10.0, 3.73, 1.654, 0.328, 0.1, 0.0531, 0.019, 0.01] | 0 | [600.0, 700.0, 900.0, 1150.0, 1665.0, 2000.0, 3000.0, 4313.0] | [1200.0, 1500.0, 1800.0, 2700.0, 3960.0, 5000.0, 7500.0, 10620.0]
HV 20A | HV 20A | 20 | 0 | [10.0, 1.3, 0.3, 0.155, 0.1, 0.0555, 0.023, 0.01] | [10.0, 1.3, 0.161, 0.1, 0.0611, 0.0399, 0.0141, 0.01] | 0 | [60.0, 70.0, 80.0, 87.0, 94.0, 110.0, 150.0, 216.0] | [120.0, 150.0, 200.0, 223.0, 260.0, 300.0, 450.0, 532.0]
HV 25A | HV 25A | 25 | 0 | [10.0, 2.512, 0.833, 0.299, 0.1, 0.0372, 0.0223, 0.01] | [10.0, 3.125, 0.597, 0.198, 0.1, 0.0378, 0.022, 0.01] | 0 | [75.0, 82.0, 90.0, 100.0, 124.0, 170.0, 200.0, 289.0] | [150.0, 170.0, 210.0, 250.0, 294.0, 400.0, 500.0, 711.0]
HV 31.5A | HV 31.5A | 31.5 | 0 | [10.0, 2.34, 0.722, 0.181, 0.1, 0.055, 0.0296, 0.01] | [10.0, 2.84, 0.368, 0.164, 0.1, 0.0621, 0.0378, 0.0195, 0.01] | 0 | [95.0, 110.0, 125.0, 150.0, 165.0, 200.0, 250.0, 390.0] | [189.0, 220.0, 300.0, 350.0, 393.0, 450.0, 530.0, 700.0, 960.0]
HV 40A | HV 40A | 40 | 0 | [10.0, 1.3, 0.161, 0.1, 0.0611, 0.0399, 0.0141, 0.01] | [10.0, 2.05, 0.369, 0.198, 0.1, 0.051, 0.0298, 0.01] | 0 | [120.0, 150.0, 200.0, 223.0, 260.0, 300.0, 450.0, 532.0] | [240.0, 300.0, 400.0, 450.0, 530.0, 650.0, 800.0, 1311.0]
HV 50A | HV 50A | 50 | 0 | [10.0, 3.215, 0.597, 0.198, 0.1, 0.0378, 0.022, 0.01] | [10.0, 3.64, 0.854, 0.281, 0.1, 0.0531, 0.022, 0.01] | 0 | [150.0, 170.0, 210.0, 250.0, 294.0, 400.0, 500.0, 711.0] | [300.0, 350.0, 450.0, 550.0, 700.0, 850.0, 1200.0, 1752.0]
HV 6.3A | HV 6.3A | 6.3 | 0 | [10.0, 1.39, 0.344, 0.168, 0.1, 0.056, 0.0263, 0.01] | [10.0, 1.711, 0.516, 0.198, 0.1, 0.0634, 0.0303, 0.01] | 0 | [19.0, 19.5, 20.4, 20.8, 22.0, 25.0, 32.0, 48.0] | [38.0, 40.0, 43.0, 48.0, 53.0, 60.0, 75.0, 118.0]
HV 63A | HV 63A | 63 | 0 | [10.0, 2.84, 0.368, 0.164, 0.1, 0.0621, 0.0378, 0.0195, 0.01] | [10.0, 1.82, 0.344, 0.1, 0.0467, 0.0269, 0.01] | 0 | [189.0, 220.0, 300.0, 350.0, 393.0, 450.0, 530.0, 700.0, 961.0] | [378.0, 500.0, 700.0, 934.0, 1200.0, 1500.0, 2366.0]
HV 80A | HV 80A | 80 | 0 | [10.0, 2.05, 0.369, 0.198, 0.1, 0.051, 0.0298, 0.01] | [10.0, 4.15, 1.03, 0.198, 0.1, 0.051, 0.0172, 0.01] | 0 | [240.0, 300.0, 400.0, 450.0, 530.0, 650.0, 800.0, 1311.0] | [480.0, 550.0, 700.0, 1000.0, 1260.0, 1600.0, 2500.0, 3227.0]
Siemens NH-1-100 | Siemens NH-1-100 | 100 | [5400.0, 2000.0, 400.0, 20.0, 1.0, 0.2, 0.012, 0.004] | 0 | 0 | [150.0, 190.0, 250.0, 430.0, 900.0, 1250.0, 2700.0, 3600.0] | 0 | 0
Siemens NH-1-125 | Siemens NH-1-125 | 125 | [4800.0, 120.0, 7.0, 0.1, 0.004] | 0 | 0 | [180.0, 400.0, 740.0, 2000.0, 4250.0] | 0 | 0
Siemens NH-1-16 | Siemens NH-1-16 | 16 | [4000.0, 400.0, 2.0, 0.1, 0.04, 0.01] | 0 | 0 | [26.0, 35.0, 75.0, 150.0, 200.0, 300.0] | 0 | 0
Siemens NH-1-160 | Siemens NH-1-160 | 160 | [4800.0, 120.0, 7.0, 0.1, 0.004] | 0 | 0 | [210.0, 500.0, 900.0, 2300.0, 5000.0] | 0 | 0
Siemens NH-1-25 | Siemens NH-1-25 | 25 | [4000.0, 1000.0, 10.0, 0.2, 0.02, 0.01] | 0 | 0 | [40.0, 50.0, 100.0, 210.0, 400.0, 500.0] | 0 | 0
Siemens NH-1-50 | Siemens NH-1-50 | 50 | [4000.0, 40.0, 4.0, 1.0, 0.02, 0.01] | 0 | 0 | [86.0, 200.0, 300.0, 400.0, 1000.0, 1280.0] | 0 | 0
Siemens NH-1-63 | Siemens NH-1-63 | 63 | [4000.0, 100.0, 10.0, 2.0, 0.04, 0.01] | 0 | 0 | [100.0, 200.0, 300.0, 400.0, 1000.0, 1500.0] | 0 | 0
Siemens NH-1-80 | Siemens NH-1-80 | 80 | [4800.0, 120.0, 7.0, 0.1, 0.01] | 0 | 0 | [150.58, 250.0, 450.0, 1150.0, 2470.0] | 0 | 0
Siemens NH-2-1000 | Siemens NH-2-1000 | 1000 | [4800.0, 120.0, 7.0, 0.1, 0.004] | 0 | 0 | [1900.0, 3500.0, 8400.0, 24000.0, 52000.0] | 0 | 0
Siemens NH-2-200 | Siemens NH-2-200 | 200 | [4800.0, 120.0, 7.0, 0.1, 0.004] | 0 | 0 | [280.0, 650.0, 1200.0, 3000.0, 7000.0] | 0 | 0
Siemens NH-2-224 | Siemens NH-2-224 | 224 | [4800.0, 120.0, 7.0, 0.2, 0.04, 0.004] | 0 | 0 | [400.0, 750.0, 1453.0, 3025.0, 4315.0, 7600.0] | 0 | 0
Siemens NH-2-250 | Siemens NH-2-250 | 250 | [4800.0, 120.0, 7.0, 0.1, 0.004] | 0 | 0 | [450.0, 800.0, 1650.0, 4000.0, 8500.0] | 0 | 0
Siemens NH-2-315 | Siemens NH-2-315 | 315 | [4800.0, 120.0, 7.0, 0.1, 0.004] | 0 | 0 | [550.0, 920.0, 1900.0, 5000.0, 11000.0] | 0 | 0
Siemens NH-2-355 | Siemens NH-2-355 | 355 | [4800.0, 120.0, 6.0, 0.1, 0.004] | 0 | 0 | [650.0, 1116.27, 2350.0, 5840.0, 12790.0] | 0 | 0
Siemens NH-2-400 | Siemens NH-2-400 | 400 | [4800.0, 120.0, 7.0, 0.1, 0.004] | 0 | 0 | [720.0, 1350.0, 2800.0, 6500.0, 15000.0] | 0 | 0
Siemens NH-2-425 | Siemens NH-2-425 | 425 | [4800.0, 120.0, 7.0, 0.1, 0.004] | 0 | 0 | [850.0, 1500.0, 3050.0, 7500.0, 16500.0] | 0 | 0
Siemens NH-2-630 | Siemens NH-2-630 | 630 | [4800.0, 120.0, 7.0, 0.1, 0.004] | 0 | 0 | [1200.0, 2000.0, 4800.0, 12000.0, 26000.0] | 0 | 0

## dtypes
| element | column | dtype
0 | bus | name | object
1 | bus | vn_kv | float64
2 | bus | type | object
3 | bus | zone | object
4 | bus | in_service | bool
5 | load | name | object
6 | load | bus | uint32
7 | load | p_mw | float64
8 | load | q_mvar | float64
9 | load | const_z_percent | float64
10 | load | const_i_percent | float64
11 | load | sn_mva | float64
12 | load | scaling | float64
13 | load | in_service | bool
14 | load | type | object
15 | ext_grid | name | object
16 | ext_grid | bus | uint32
17 | ext_grid | vm_pu | float64
18 | ext_grid | va_degree | float64
19 | ext_grid | slack_weight | float64
20 | ext_grid | in_service | bool
21 | line | name | object
22 | line | std_type | object
23 | line | from_bus | uint32
24 | line | to_bus | uint32
25 | line | length_km | float64
26 | line | r_ohm_per_km | float64
27 | line | x_ohm_per_km | float64
28 | line | c_nf_per_km | float64
29 | line | g_us_per_km | float64
30 | line | max_i_ka | float64
31 | line | df | float64
32 | line | parallel | uint32
33 | line | type | object
34 | line | in_service | bool
35 | trafo | name | object
36 | trafo | std_type | object
37 | trafo | hv_bus | uint32
38 | trafo | lv_bus | uint32
39 | trafo | sn_mva | float64
40 | trafo | vn_hv_kv | float64
41 | trafo | vn_lv_kv | float64
42 | trafo | vk_percent | float64
43 | trafo | vkr_percent | float64
44 | trafo | pfe_kw | float64
45 | trafo | i0_percent | float64
46 | trafo | shift_degree | float64
47 | trafo | tap_side | object
48 | trafo | tap_neutral | int32
49 | trafo | tap_min | int32
50 | trafo | tap_max | int32
51 | trafo | tap_step_percent | float64
52 | trafo | tap_step_degree | float64
53 | trafo | tap_pos | int32
54 | trafo | tap_phase_shifter | bool
55 | trafo | parallel | uint32
56 | trafo | df | float64
57 | trafo | in_service | bool
58 | line_geodata | coords | object
59 | bus_geodata | x | float64
60 | bus_geodata | y | float64
61 | bus_geodata | coords | object

## parameters
| version | format_version | converged | OPF_converged | name | f_hz | sn_mva
0 | 2.14.6 | 2.14.0 | FALSE | FALSE |  | 50 | 1