## bus
| name | vn_kv | type | zone | in_service
0 | bus_LV_843-5_0_1_node_0 | 0.4 | n |  | TRUE
1 | bus_LV_843-5_0_1_node_1 | 0.4 | n |  | TRUE
2 | bus_LV_843-5_0_1_node_2 | 0.4 | n |  | TRUE
3 | bus_LV_843-5_0_1_node_123 | 0.4 | n |  | TRUE
4 | bus_LV_843-5_0_1_node_3 | 0.4 | n |  | TRUE
5 | bus_LV_843-5_0_1_node_115 | 0.4 | n |  | TRUE
6 | bus_LV_843-5_0_1_node_108 | 0.4 | n |  | TRUE
7 | bus_LV_843-5_0_1_node_116 | 0.4 | n |  | TRUE
8 | bus_LV_843-5_0_1_node_129 | 0.4 | n |  | TRUE
9 | bus_LV_843-5_0_1_node_72 | 0.4 | n |  | TRUE
10 | bus_LV_843-5_0_1_node_119 | 0.4 | n |  | TRUE
11 | bus_LV_843-5_0_1_node_69 | 0.4 | n |  | TRUE
12 | bus_LV_843-5_0_1_node_70 | 0.4 | n |  | TRUE
13 | bus_LV_843-5_0_1_node_110 | 0.4 | n |  | TRUE
14 | bus_LV_843-5_0_1_node_71 | 0.4 | n |  | TRUE
15 | bus_LV_843-5_0_1_node_106 | 0.4 | n |  | TRUE
16 | bus_LV_843-5_0_1_node_107 | 0.4 | n |  | TRUE
17 | bus_LV_843-5_0_1_node_109 | 0.4 | n |  | TRUE
18 | bus_LV_843-5_0_1_node_111 | 0.4 | n |  | TRUE
19 | bus_LV_843-5_0_1_node_114 | 0.4 | n |  | TRUE
20 | bus_LV_843-5_0_1_node_112 | 0.4 | n |  | TRUE
21 | bus_LV_843-5_0_1_node_113 | 0.4 | n |  | TRUE
22 | bus_LV_843-5_0_1_node_120 | 0.4 | n |  | TRUE
23 | bus_LV_843-5_0_1_node_121 | 0.4 | n |  | TRUE
24 | bus_LV_843-5_0_1_node_122 | 0.4 | n |  | TRUE
25 | bus_LV_843-5_0_1_node_124 | 0.4 | n |  | TRUE
26 | bus_LV_843-5_0_1_node_126 | 0.4 | n |  | TRUE
27 | bus_LV_843-5_0_1_node_125 | 0.4 | n |  | TRUE
28 | bus_MV_0_node_2 | 20 | n |  | TRUE

## load
| name | bus | p_mw | q_mvar | const_z_percent | const_i_percent | sn_mva | scaling | in_service | type
0 | LV_843-5_0_1_load_0 | 0 | 0.0095812 | 0.0024013 | 0 | 0 |  | 1 | TRUE | wye
1 | LV_843-5_0_1_load_115 | 5 | 0.00064906 | 0.00016267 | 0 | 0 |  | 1 | TRUE | wye
2 | LV_843-5_0_1_load_116 | 7 | 0.00051545 | 0.00012918 | 0 | 0 |  | 1 | TRUE | wye
3 | LV_843-5_0_1_load_129 | 8 | 0.0011758 | 0.00029469 | 0 | 0 |  | 1 | TRUE | wye
4 | LV_843-5_0_1_load_119 | 10 | 0.00052937 | 0.00013267 | 0 | 0 |  | 1 | TRUE | wye
5 | LV_843-5_0_1_load_69 | 11 | 0.0010281 | 0.00025768 | 0 | 0 |  | 1 | TRUE | wye
6 | LV_843-5_0_1_load_70 | 12 | 0.0019567 | 0.00049039 | 0 | 0 |  | 1 | TRUE | wye
7 | LV_843-5_0_1_load_110 | 13 | 0.0010314 | 0.00025849 | 0 | 0 |  | 1 | TRUE | wye
8 | LV_843-5_0_1_load_106 | 15 | 0.0020478 | 0.00051324 | 0 | 0 |  | 1 | TRUE | wye
9 | LV_843-5_0_1_load_109 | 17 | 0.00050952 | 0.0001277 | 0 | 0 |  | 1 | TRUE | wye
10 | LV_843-5_0_1_load_112 | 20 | 0.0014694 | 0.00036827 | 0 | 0 |  | 1 | TRUE | wye
11 | LV_843-5_0_1_load_120 | 22 | 0.0023352 | 0.00058524 | 0 | 0 |  | 1 | TRUE | wye
12 | LV_843-5_0_1_load_122 | 24 | 0.00061369 | 0.0001538 | 0 | 0 |  | 1 | TRUE | wye
13 | LV_843-5_0_1_load_126 | 26 | 0.0012889 | 0.00032302 | 0 | 0 |  | 1 | TRUE | wye
14 | LV_843-5_0_1_load_125 | 27 | 0.00068974 | 0.00017286 | 0 | 0 |  | 1 | TRUE | wye

## ext_grid
| name | bus | vm_pu | va_degree | slack_weight | in_service
0 |  | 2 | 1 | 0 | 1 | TRUE

## line
| name | std_type | from_bus | to_bus | length_km | r_ohm_per_km | x_ohm_per_km | c_nf_per_km | g_us_per_km | max_i_ka | df | parallel | type | in_service
0 | LV_843-5_0_1_line_0 | NAYY 4x150 SE | 0 | 1 | 0.026181 | 0.208 | 0.08 | 261 | 0 | 0.27 | 1 | 1 | cs | TRUE
1 | LV_843-5_0_1_line_1 | NAYY 4x150 SE | 0 | 2 | 0.038957 | 0.208 | 0.08 | 261 | 0 | 0.27 | 1 | 1 | cs | TRUE
2 | LV_843-5_0_1_line_2 | NAYY 4x150 SE | 0 | 3 | 0.47677 | 0.208 | 0.08 | 261 | 0 | 0.27 | 1 | 1 | cs | TRUE
3 | LV_843-5_0_1_line_3 | NAYY 4x150 SE | 1 | 4 | 0.30602 | 0.208 | 0.08 | 261 | 0 | 0.27 | 1 | 1 | cs | TRUE
4 | LV_843-5_0_1_line_4 | NAYY 4x150 SE | 1 | 5 | 0.34411 | 0.208 | 0.08 | 261 | 0 | 0.27 | 1 | 1 | cs | TRUE
5 | LV_843-5_0_1_line_5 | NAYY 4x150 SE | 3 | 25 | 0.36345 | 0.208 | 0.08 | 261 | 0 | 0.27 | 1 | 1 | cs | TRUE
6 | LV_843-5_0_1_line_6 | NAYY 4x150 SE | 3 | 22 | 0.68068 | 0.208 | 0.08 | 261 | 0 | 0.27 | 1 | 1 | cs | TRUE
7 | LV_843-5_0_1_line_7 | NAYY 4x150 SE | 4 | 6 | 0.32181 | 0.208 | 0.08 | 261 | 0 | 0.27 | 1 | 1 | cs | TRUE
8 | LV_843-5_0_1_line_8 | NAYY 4x150 SE | 4 | 7 | 0.27529 | 0.208 | 0.08 | 261 | 0 | 0.27 | 1 | 1 | cs | TRUE
9 | LV_843-5_0_1_line_9 | NAYY 4x150 SE | 5 | 19 | 0.26479 | 0.208 | 0.08 | 261 | 0 | 0.27 | 1 | 1 | cs | TRUE
10 | LV_843-5_0_1_line_10 | NAYY 4x150 SE | 6 | 15 | 0.30952 | 0.208 | 0.08 | 261 | 0 | 0.27 | 1 | 1 | cs | TRUE
11 | LV_843-5_0_1_line_11 | NAYY 4x150 SE | 7 | 21 | 0.031365 | 0.208 | 0.08 | 261 | 0 | 0.27 | 1 | 1 | cs | TRUE
12 | LV_843-5_0_1_line_12 | NAYY 4x150 SE | 8 | 9 | 0.28746 | 0.208 | 0.08 | 261 | 0 | 0.27 | 1 | 1 | cs | TRUE
13 | LV_843-5_0_1_line_13 | NAYY 4x150 SE | 8 | 10 | 0.0033687 | 0.208 | 0.08 | 261 | 0 | 0.27 | 1 | 1 | cs | TRUE
14 | LV_843-5_0_1_line_14 | NAYY 4x150 SE | 9 | 14 | 0.014047 | 0.208 | 0.08 | 261 | 0 | 0.27 | 1 | 1 | cs | TRUE
15 | LV_843-5_0_1_line_15 | NAYY 4x150 SE | 11 | 12 | 0.36554 | 0.208 | 0.08 | 261 | 0 | 0.27 | 1 | 1 | cs | TRUE
16 | LV_843-5_0_1_line_16 | NAYY 4x150 SE | 11 | 13 | 0.29637 | 0.208 | 0.08 | 261 | 0 | 0.27 | 1 | 1 | cs | TRUE
17 | LV_843-5_0_1_line_17 | NAYY 4x150 SE | 12 | 14 | 0.026107 | 0.208 | 0.08 | 261 | 0 | 0.27 | 1 | 1 | cs | TRUE
18 | LV_843-5_0_1_line_18 | NAYY 4x150 SE | 13 | 18 | 0.018671 | 0.208 | 0.08 | 261 | 0 | 0.27 | 1 | 1 | cs | TRUE
19 | LV_843-5_0_1_line_19 | NAYY 4x150 SE | 15 | 16 | 0.032729 | 0.208 | 0.08 | 261 | 0 | 0.27 | 1 | 1 | cs | TRUE
20 | LV_843-5_0_1_line_20 | NAYY 4x150 SE | 16 | 17 | 0.14767 | 0.208 | 0.08 | 261 | 0 | 0.27 | 1 | 1 | cs | TRUE
21 | LV_843-5_0_1_line_21 | NAYY 4x150 SE | 18 | 19 | 0.036337 | 0.208 | 0.08 | 261 | 0 | 0.27 | 1 | 1 | cs | TRUE
22 | LV_843-5_0_1_line_22 | NAYY 4x150 SE | 20 | 21 | 0.010924 | 0.208 | 0.08 | 261 | 0 | 0.27 | 1 | 1 | cs | TRUE
23 | LV_843-5_0_1_line_23 | NAYY 4x150 SE | 22 | 23 | 0.053256 | 0.208 | 0.08 | 261 | 0 | 0.27 | 1 | 1 | cs | TRUE
24 | LV_843-5_0_1_line_24 | NAYY 4x150 SE | 23 | 24 | 0.27959 | 0.208 | 0.08 | 261 | 0 | 0.27 | 1 | 1 | cs | TRUE
25 | LV_843-5_0_1_line_25 | NAYY 4x150 SE | 25 | 26 | 0.33341 | 0.208 | 0.08 | 261 | 0 | 0.27 | 1 | 1 | cs | TRUE
26 | LV_843-5_0_1_line_26 | NAYY 4x150 SE | 26 | 27 | 0.23519 | 0.208 | 0.08 | 261 | 0 | 0.27 | 1 | 1 | cs | TRUE

## trafo
| name | std_type | hv_bus | lv_bus | sn_mva | vn_hv_kv | vn_lv_kv | vk_percent | vkr_percent | pfe_kw | i0_percent | shift_degree | tap_side | tap_neutral | tap_min | tap_max | tap_step_percent | tap_step_degree | tap_pos | tap_phase_shifter | parallel | df | in_service
0 | LV_843-5_0_1_trafo_2 | 0.25 MVA 20/0.4 kV | 28 | 2 | 0.25 | 20 | 0.4 | 6 | 1.44 | 0.8 | 0.32 | 150 | hv | 0 | -2 | 2 | 2.5 | 0 | 0 | FALSE | 1 | 1 | TRUE

## line_geodata
| x0 | y0 | x1 | y1 | x2 | y2 | x3 | y3 | x4 | y4 | x5 | y5 | x6 | y6 | x7 | y7 | x8 | y8 | x9 | y9 | x10 | y10 | x11 | y11 | x12 | y12 | x13 | y13 | x14 | y14 | x15 | y15 | x16 | y16 | x17 | y17 | x18 | y18 | x19 | y19 | x20 | y20 | x21 | y21 | x22 | y22 | x23 | y23 | x24 | y24 | x25 | y25 | x26 | y26 | x27 | y27 | x28 | y28 | x29 | y29 | x30 | y30
0 | 2586508.9056 | 1151095.2824 | 2586511.2564 | 1151103.1143 | 2586519.9409 | 1151118.8852
1 | 2586548.1997 | 1151138.8265 | 2586529.806 | 1151136.8002 | 2586519.9409 | 1151118.8852
2 | 2586193.8741 | 1151466.7274 | 2586519.9409 | 1151118.8852
3 | 2586508.9056 | 1151095.2824 | 2586519.8532 | 1151086.3978 | 2586536.1516 | 1151081.5365 | 2586547.8672 | 1151083.0776 | 2586557.3593 | 1151082.2337 | 2586571.7144 | 1151086.8926 | 2586578.0586 | 1151088.9572 | 2586599.5441 | 1151121.2027 | 2586612.9658 | 1151147.808 | 2586628.7343 | 1151170.3171 | 2586641.3905 | 1151187.6196 | 2586661.2228 | 1151218.7574 | 2586681.0658 | 1151254.8309 | 2586684.2411 | 1151278.0575 | 2586691.6858 | 1151288.4794
4 | 2586508.9056 | 1151095.2824 | 2586350.6551 | 1150789.72
5 | 2585967.0246 | 1151281.0967 | 2585968.3709 | 1151282.4609 | 2585968.3839 | 1151284.762 | 2585961.7293 | 1151300.8633 | 2585958.153 | 1151314.0226 | 2585957.3113 | 1151341.249 | 2585957.8389 | 1151343.7157 | 2585961.3542 | 1151360.1711 | 2585984.4209 | 1151391.5103 | 2586011.9544 | 1151409.8883 | 2586029.4663 | 1151419.1075 | 2586056.4845 | 1151427.2152 | 2586066.8813 | 1151429.5477 | 2586076.8376 | 1151430.5695 | 2586085.9683 | 1151429.6923 | 2586100.419 | 1151426.1347 | 2586110.9009 | 1151425.4323 | 2586116.306 | 1151426.398 | 2586122.5525 | 1151429.4406 | 2586126.8925 | 1151434.3885 | 2586130.1156 | 1151440.9509 | 2586131.6441 | 1151451.4303 | 2586133.9443 | 1151457.0945 | 2586137.6672 | 1151460.721 | 2586143.2531 | 1151463.5539 | 2586153.219 | 1151465.4095 | 2586167.5495 | 1151466.3324 | 2586177.206 | 1151463.8422 | 2586184.2421 | 1151463.2034 | 2586190.0322 | 1151464.7353 | 2586193.8741 | 1151466.7274
6 | 2586193.8741 | 1151466.7274 | 2586265.3963 | 1152143.6403
7 | 2586870.9357 | 1151553.425 | 2586839.5827 | 1151520.6666 | 2586814.9561 | 1151482.7132 | 2586795.1327 | 1151454.8543 | 2586770.3672 | 1151423.7159 | 2586753.8576 | 1151405.6991 | 2586738.9762 | 1151377.8184 | 2586722.4482 | 1151351.5977 | 2586712.5235 | 1151330.2759 | 2586699.2768 | 1151299.1122 | 2586691.6858 | 1151288.4794
8 | 2586691.6858 | 1151288.4794 | 2586696.8629 | 1151283.4988 | 2586725.1923 | 1151211.6784 | 2586740.6083 | 1151175.771 | 2586772.5311 | 1151142.3062 | 2586815.4568 | 1151110.8183 | 2586843.3937 | 1151086.3448 | 2586850.9356 | 1151073.1472
9 | 2586507.9914 | 1150580.7205 | 2586498.011 | 1150583.222 | 2586484.9382 | 1150596.3246 | 2586473.1278 | 1150617.8063 | 2586428.3417 | 1150686.03 | 2586393.1859 | 1150732.4548 | 2586360.5157 | 1150771.4149 | 2586350.6551 | 1150789.72
10 | 2586870.9357 | 1151553.425 | 2586885.9376 | 1151559.7063 | 2586902.4463 | 1151577.7346 | 2586928.8605 | 1151608.8588 | 2586956.9065 | 1151631.7756 | 2586971.7292 | 1151633.3885 | 2586999.7714 | 1151654.6713 | 2587026.1527 | 1151671.0221 | 2587054.1874 | 1151689.0259 | 2587097.0691 | 1151720.1152 | 2587113.0746 | 1151738.4486
11 | 2586874.3186 | 1151052.3825 | 2586862.8356 | 1151062.3792 | 2586851.758 | 1151071.7081 | 2586850.9356 | 1151073.1472
12 | 2587160.2926 | 1150702.346 | 2587180.6384 | 1150715.709 | 2587195.8796 | 1150721.8349 | 2587214.947 | 1150729.698 | 2587227.7231 | 1150738.8086 | 2587250.0019 | 1150758.971 | 2587265.8003 | 1150781.7152 | 2587272.4183 | 1150796.9864 | 2587286.4046 | 1150837.5877 | 2587292.298 | 1150851.4265 | 2587295.3417 | 1150878.7223 | 2587310.6675 | 1150921.3663 | 2587314.8954 | 1150924.4366
13 | 2587318.1866 | 1150923.7182 | 2587314.8954 | 1150924.4366
14 | 2587147.7983 | 1150695.8585 | 2587160.2926 | 1150702.346
15 | 2586846.7906 | 1150519.1457 | 2586846.8859 | 1150562.5243 | 2586862.587 | 1150585.4789 | 2586879.9117 | 1150599.8035 | 2586893.5622 | 1150629.3214 | 2586958.3509 | 1150646.4217 | 2586965.0897 | 1150649.7753 | 2586972.3685 | 1150654.3951 | 2586981.2183 | 1150661.4015 | 2586984.5001 | 1150663.362 | 2586989.5143 | 1150664.3294 | 2586997.8108 | 1150663.9778 | 2587004.6958 | 1150663.974 | 2587015.9965 | 1150665.0167 | 2587030.7322 | 1150667.9417 | 2587061.0454 | 1150676.1579 | 2587108.0253 | 1150685.8502 | 2587122.82 | 1150688.5382
16 | 2586846.7906 | 1150519.1457 | 2586559.7531 | 1150592.9248
17 | 2587147.7983 | 1150695.8585 | 2587131.7903 | 1150690.1679 | 2587122.82 | 1150688.5382
18 | 2586543.8217 | 1150584.275 | 2586551.8858 | 1150586.3579 | 2586555.9441 | 1150588.8389 | 2586559.7531 | 1150592.9248
19 | 2587139.0975 | 1151757.8878 | 2587118.5254 | 1151744.6922 | 2587113.0746 | 1151738.4486
20 | 2587139.0975 | 1151757.8878 | 2587136.9939 | 1151750.3219 | 2587140.4761 | 1151742.3105 | 2587140.2416 | 1151729.5936 | 2587137.3368 | 1151717.0826 | 2587140.4113 | 1151712.1514 | 2587147.832 | 1151715.626 | 2587172.6916 | 1151695.4628 | 2587176.3798 | 1151686.8396 | 2587177.1746 | 1151674.5318 | 2587175.5129 | 1151665.4976 | 2587182.7032 | 1151658.1008 | 2587195.0546 | 1151659.7196 | 2587199.0816 | 1151663.9457
21 | 2586507.9914 | 1150580.7205 | 2586514.9041 | 1150579.371 | 2586532.8775 | 1150581.4538 | 2586543.8217 | 1150584.275
22 | 2586874.3186 | 1151052.3825 | 2586879.1918 | 1151048.6589 | 2586882.8831 | 1151045.6048
23 | 2586307.0558 | 1152176.7834 | 2586282.7265 | 1152158.3744 | 2586265.3963 | 1152143.6403
24 | 2586307.0558 | 1152176.7834 | 2586326.2762 | 1152122.1681 | 2586383.3874 | 1152076.4822 | 2586395.3222 | 1152073.9983 | 2586409.4616 | 1152136.7415 | 2586435.0437 | 1152162.9519 | 2586439.9725 | 1152157.1935 | 2586447.3493 | 1152130.3432
25 | 2585967.0246 | 1151281.0967 | 2585975.4622 | 1151262.7457 | 2585999.437 | 1151229.3732 | 2586008.4029 | 1151216.9461 | 2586012.2932 | 1151213.3019 | 2586017.8355 | 1151210.4543 | 2586023.8927 | 1151207.9055 | 2586027.7167 | 1151205.4398 | 2586030.8552 | 1151201.9419 | 2586034.5118 | 1151196.8086 | 2586038.8769 | 1151192.6742 | 2586042.8141 | 1151189.3745 | 2586044.894 | 1151186.0792 | 2586047.0571 | 1151178.9929 | 2586044.3549 | 1151175.4196 | 2586024.2647 | 1151166.7177 | 2586012.0548 | 1151157.2749 | 2585991.3155 | 1151127.0419 | 2585972.2361 | 1151097.8388 | 2585943.3824 | 1151073.539 | 2585923.0776 | 1151042.3158 | 2585912.7194 | 1151035.6194
26 | 2585912.7194 | 1151035.6194 | 2585756.6693 | 1150859.6638

## bus_geodata
| x | y | coords
0 | 2586519.9409 | 1151118.8852
1 | 2586508.9056 | 1151095.2824
2 | 2586548.1997 | 1151138.8265
3 | 2586193.8741 | 1151466.7274
4 | 2586691.6858 | 1151288.4794
5 | 2586350.6551 | 1150789.72
6 | 2586870.9357 | 1151553.425
7 | 2586850.9356 | 1151073.1472
8 | 2587314.8954 | 1150924.4366
9 | 2587160.2926 | 1150702.346
10 | 2587318.1866 | 1150923.7182
11 | 2586846.7906 | 1150519.1457
12 | 2587122.82 | 1150688.5382
13 | 2586559.7531 | 1150592.9248
14 | 2587147.7983 | 1150695.8585
15 | 2587113.0746 | 1151738.4486
16 | 2587139.0975 | 1151757.8878
17 | 2587199.0816 | 1151663.9457
18 | 2586543.8217 | 1150584.275
19 | 2586507.9914 | 1150580.7205
20 | 2586882.8831 | 1151045.6048
21 | 2586874.3186 | 1151052.3825
22 | 2586265.3963 | 1152143.6403
23 | 2586307.0558 | 1152176.7834
24 | 2586447.3493 | 1152130.3432
25 | 2585967.0246 | 1151281.0967
26 | 2585912.7194 | 1151035.6194
27 | 2585756.6693 | 1150859.6638
28 | 2586548.1997 | 1151138.8265

## line_std_types
| c_nf_per_km | r_ohm_per_km | x_ohm_per_km | max_i_ka | type | q_mm2 | alpha | voltage_rating
NAYY 4x50 SE | 210 | 0.642 | 0.083 | 0.142 | cs | 50 | 0.00403 | LV
NAYY 4x120 SE | 264 | 0.225 | 0.08 | 0.242 | cs | 120 | 0.00403 | LV
NAYY 4x150 SE | 261 | 0.208 | 0.08 | 0.27 | cs | 150 | 0.00403 | LV
NA2XS2Y 1x95 RM/25 12/20 kV | 216 | 0.313 | 0.132 | 0.252 | cs | 95 | 0.00403 | MV
NA2XS2Y 1x185 RM/25 12/20 kV | 273 | 0.161 | 0.117 | 0.362 | cs | 185 | 0.00403 | MV
NA2XS2Y 1x240 RM/25 12/20 kV | 304 | 0.122 | 0.112 | 0.421 | cs | 240 | 0.00403 | MV
NA2XS2Y 1x95 RM/25 6/10 kV | 315 | 0.313 | 0.123 | 0.249 | cs | 95 | 0.00403 | MV
NA2XS2Y 1x185 RM/25 6/10 kV | 406 | 0.161 | 0.11 | 0.358 | cs | 185 | 0.00403 | MV
NA2XS2Y 1x240 RM/25 6/10 kV | 456 | 0.122 | 0.105 | 0.416 | cs | 240 | 0.00403 | MV
NA2XS2Y 1x150 RM/25 12/20 kV | 250 | 0.206 | 0.116 | 0.319 | cs | 150 | 0.00403 | MV
NA2XS2Y 1x120 RM/25 12/20 kV | 230 | 0.253 | 0.119 | 0.283 | cs | 120 | 0.00403 | MV
NA2XS2Y 1x70 RM/25 12/20 kV | 190 | 0.443 | 0.132 | 0.22 | cs | 70 | 0.00403 | MV
NA2XS2Y 1x150 RM/25 6/10 kV | 360 | 0.206 | 0.11 | 0.315 | cs | 150 | 0.00403 | MV
NA2XS2Y 1x120 RM/25 6/10 kV | 340 | 0.253 | 0.113 | 0.28 | cs | 120 | 0.00403 | MV
NA2XS2Y 1x70 RM/25 6/10 kV | 280 | 0.443 | 0.123 | 0.217 | cs | 70 | 0.00403 | MV
N2XS(FL)2Y 1x120 RM/35 64/110 kV | 112 | 0.153 | 0.166 | 0.366 | cs | 120 | 0.00393 | HV
N2XS(FL)2Y 1x185 RM/35 64/110 kV | 125 | 0.099 | 0.156 | 0.457 | cs | 185 | 0.00393 | HV
N2XS(FL)2Y 1x240 RM/35 64/110 kV | 135 | 0.075 | 0.149 | 0.526 | cs | 240 | 0.00393 | HV
N2XS(FL)2Y 1x300 RM/35 64/110 kV | 144 | 0.06 | 0.144 | 0.588 | cs | 300 | 0.00393 | HV
15-AL1/3-ST1A 0.4 | 11 | 1.8769 | 0.35 | 0.105 | ol | 16 | 0.00403 | LV
24-AL1/4-ST1A 0.4 | 11.25 | 1.2012 | 0.335 | 0.14 | ol | 24 | 0.00403 | LV
48-AL1/8-ST1A 0.4 | 12.2 | 0.5939 | 0.3 | 0.21 | ol | 48 | 0.00403 | LV
94-AL1/15-ST1A 0.4 | 13.2 | 0.306 | 0.29 | 0.35 | ol | 94 | 0.00403 | LV
34-AL1/6-ST1A 10.0 | 9.7 | 0.8342 | 0.36 | 0.17 | ol | 34 | 0.00403 | MV
48-AL1/8-ST1A 10.0 | 10.1 | 0.5939 | 0.35 | 0.21 | ol | 48 | 0.00403 | MV
70-AL1/11-ST1A 10.0 | 10.4 | 0.4132 | 0.339 | 0.29 | ol | 70 | 0.00403 | MV
94-AL1/15-ST1A 10.0 | 10.75 | 0.306 | 0.33 | 0.35 | ol | 94 | 0.00403 | MV
122-AL1/20-ST1A 10.0 | 11.1 | 0.2376 | 0.323 | 0.41 | ol | 122 | 0.00403 | MV
149-AL1/24-ST1A 10.0 | 11.25 | 0.194 | 0.315 | 0.47 | ol | 149 | 0.00403 | MV
34-AL1/6-ST1A 20.0 | 9.15 | 0.8342 | 0.382 | 0.17 | ol | 34 | 0.00403 | MV
48-AL1/8-ST1A 20.0 | 9.5 | 0.5939 | 0.372 | 0.21 | ol | 48 | 0.00403 | MV
70-AL1/11-ST1A 20.0 | 9.7 | 0.4132 | 0.36 | 0.29 | ol | 70 | 0.00403 | MV
94-AL1/15-ST1A 20.0 | 10 | 0.306 | 0.35 | 0.35 | ol | 94 | 0.00403 | MV
122-AL1/20-ST1A 20.0 | 10.3 | 0.2376 | 0.344 | 0.41 | ol | 122 | 0.00403 | MV
149-AL1/24-ST1A 20.0 | 10.5 | 0.194 | 0.337 | 0.47 | ol | 149 | 0.00403 | MV
184-AL1/30-ST1A 20.0 | 10.75 | 0.1571 | 0.33 | 0.535 | ol | 184 | 0.00403 | MV
243-AL1/39-ST1A 20.0 | 11 | 0.1188 | 0.32 | 0.645 | ol | 243 | 0.00403 | MV
48-AL1/8-ST1A 110.0 | 8 | 0.5939 | 0.46 | 0.21 | ol | 48 | 0.00403 | HV
70-AL1/11-ST1A 110.0 | 8.4 | 0.4132 | 0.45 | 0.29 | ol | 70 | 0.00403 | HV
94-AL1/15-ST1A 110.0 | 8.65 | 0.306 | 0.44 | 0.35 | ol | 94 | 0.00403 | HV
122-AL1/20-ST1A 110.0 | 8.5 | 0.2376 | 0.43 | 0.41 | ol | 122 | 0.00403 | HV
149-AL1/24-ST1A 110.0 | 8.75 | 0.194 | 0.41 | 0.47 | ol | 149 | 0.00403 | HV
184-AL1/30-ST1A 110.0 | 8.8 | 0.1571 | 0.4 | 0.535 | ol | 184 | 0.00403 | HV
243-AL1/39-ST1A 110.0 | 9 | 0.1188 | 0.39 | 0.645 | ol | 243 | 0.00403 | HV
305-AL1/39-ST1A 110.0 | 9.2 | 0.0949 | 0.38 | 0.74 | ol | 305 | 0.00403 | HV
490-AL1/64-ST1A 110.0 | 9.75 | 0.059 | 0.37 | 0.96 | ol | 490 | 0.00403 | HV
679-AL1/86-ST1A 110.0 | 9.95 | 0.042 | 0.36 | 1.15 | ol | 679 | 0.00403 | HV
490-AL1/64-ST1A 220.0 | 10 | 0.059 | 0.285 | 0.96 | ol | 490 | 0.00403 | HV
679-AL1/86-ST1A 220.0 | 11.7 | 0.042 | 0.275 | 1.15 | ol | 679 | 0.00403 | HV
490-AL1/64-ST1A 380.0 | 11 | 0.059 | 0.253 | 0.96 | ol | 490 | 0.00403 | HV
679-AL1/86-ST1A 380.0 | 14.6 | 0.042 | 0.25 | 1.15 | ol | 679 | 0.00403 | HV

## trafo_std_types
| i0_percent | pfe_kw | vkr_percent | sn_mva | vn_lv_kv | vn_hv_kv | vk_percent | shift_degree | vector_group | tap_side | tap_neutral | tap_min | tap_max | tap_step_degree | tap_step_percent | tap_phase_shifter
160 MVA 380/110 kV | 0.06 | 60 | 0.25 | 160 | 110 | 380 | 12.2 | 0 | Yy0 | hv | 0 | -9 | 9 | 0 | 1.5 | FALSE
100 MVA 220/110 kV | 0.06 | 55 | 0.26 | 100 | 110 | 220 | 12 | 0 | Yy0 | hv | 0 | -9 | 9 | 0 | 1.5 | FALSE
63 MVA 110/20 kV | 0.04 | 22 | 0.32 | 63 | 20 | 110 | 18 | 150 | YNd5 | hv | 0 | -9 | 9 | 0 | 1.5 | FALSE
40 MVA 110/20 kV | 0.05 | 18 | 0.34 | 40 | 20 | 110 | 16.2 | 150 | YNd5 | hv | 0 | -9 | 9 | 0 | 1.5 | FALSE
25 MVA 110/20 kV | 0.07 | 14 | 0.41 | 25 | 20 | 110 | 12 | 150 | YNd5 | hv | 0 | -9 | 9 | 0 | 1.5 | FALSE
63 MVA 110/10 kV | 0.04 | 22 | 0.32 | 63 | 10 | 110 | 18 | 150 | YNd5 | hv | 0 | -9 | 9 | 0 | 1.5 | FALSE
40 MVA 110/10 kV | 0.05 | 18 | 0.34 | 40 | 10 | 110 | 16.2 | 150 | YNd5 | hv | 0 | -9 | 9 | 0 | 1.5 | FALSE
25 MVA 110/10 kV | 0.07 | 14 | 0.41 | 25 | 10 | 110 | 12 | 150 | YNd5 | hv | 0 | -9 | 9 | 0 | 1.5 | FALSE
0.25 MVA 20/0.4 kV | 0.32 | 0.8 | 1.44 | 0.25 | 0.4 | 20 | 6 | 150 | Yzn5 | hv | 0 | -2 | 2 | 0 | 2.5 | FALSE
0.4 MVA 20/0.4 kV | 0.3375 | 1.35 | 1.425 | 0.4 | 0.4 | 20 | 6 | 150 | Dyn5 | hv | 0 | -2 | 2 | 0 | 2.5 | FALSE
0.63 MVA 20/0.4 kV | 0.2619 | 1.65 | 1.206 | 0.63 | 0.4 | 20 | 6 | 150 | Dyn5 | hv | 0 | -2 | 2 | 0 | 2.5 | FALSE
0.25 MVA 10/0.4 kV | 0.24 | 0.6 | 1.2 | 0.25 | 0.4 | 10 | 4 | 150 | Dyn5 | hv | 0 | -2 | 2 | 0 | 2.5 | FALSE
0.4 MVA 10/0.4 kV | 0.2375 | 0.95 | 1.325 | 0.4 | 0.4 | 10 | 4 | 150 | Dyn5 | hv | 0 | -2 | 2 | 0 | 2.5 | FALSE
0.63 MVA 10/0.4 kV | 0.1873 | 1.18 | 1.0794 | 0.63 | 0.4 | 10 | 4 | 150 | Dyn5 | hv | 0 | -2 | 2 | 0 | 2.5 | FALSE

## trafo3w_std_types
| sn_hv_mva | sn_mv_mva | sn_lv_mva | vn_hv_kv | vn_mv_kv | vn_lv_kv | vk_hv_percent | vk_mv_percent | vk_lv_percent | vkr_hv_percent | vkr_mv_percent | vkr_lv_percent | pfe_kw | i0_percent | shift_mv_degree | shift_lv_degree | vector_group | tap_side | tap_neutral | tap_min | tap_max | tap_step_percent
63/25/38 MVA 110/20/10 kV | 63 | 25 | 38 | 110 | 20 | 10 | 10.4 | 10.4 | 10.4 | 0.28 | 0.32 | 0.35 | 35 | 0.89 | 0 | 0 | YN0yn0yn0 | hv | 0 | -10 | 10 | 1.2
63/25/38 MVA 110/10/10 kV | 63 | 25 | 38 | 110 | 10 | 10 | 10.4 | 10.4 | 10.4 | 0.28 | 0.32 | 0.35 | 35 | 0.89 | 0 | 0 | YN0yn0yn0 | hv | 0 | -10 | 10 | 1.2

## fuse_std_types
| fuse_type | i_rated_a | t_avg | t_min | t_total | x_avg | x_min | x_total
HV 100A | HV 100A | 100 | 0 | [10.0, 3.64, 0.854, 0.281, 0.1, 0.0531, 0.022, 0.01] | [10.0, 4.267, 1.21, 0.403, 0.1, 0.058, 0.022, 0.01] | 0 | [300.0, 350.0, 450.0, 550.0, 700.0, 850.0, 1200.0, 1752.0] | [600.0, 700.0, 900.0, 1150.0, 1665.0, 2000.0, 3000.0, 4313.0]
HV 10A | HV 10A | 10 | 0 | [10.0, 1675.0, 0.344, 0.156, 0.1, 0.0417, 0.0171, 0.01] | [10.0, 1.3, 0.3, 0.155, 0.1, 0.0555, 0.023, 0.01] | 0 | [30.0, 32.0, 35.0, 37.0, 39.0, 50.0, 70.0, 88.0] | [60.0, 70.0, 80.0, 87.0, 94.0, 110.0, 150.0, 216.0]
HV 125A | HV 125A | 125 | 0 | [10.0, 1.82, 0.344, 0.1, 0.0467, 0.0269, 0.01] | [10.0, 2.478, 0.426, 0.1, 0.0427, 0.0211, 0.01] | 0 | [375.0, 500.0, 700.0, 925.0, 1200.0, 1500.0, 2341.0] | [750.0, 1000.0, 1500.0, 2200.0, 3000.0, 4000.0, 5765.0]
HV 160A | HV 160A | 160 | 0 | [10.0, 4.15, 1.03, 0.198, 0.1, 0.051, 0.0172, 0.01] | [10.0, 2.3, 0.734, 0.274, 0.1, 0.046, 0.0177, 0.01] | 0 | [480.0, 550.0, 700.0, 1000.0, 1260.0, 1600.0, 2500.0, 3227.0] | [960.0, 1300.0, 1700.0, 2200.0, 2996.0, 4000.0, 6000.0, 7946.0]
HV 16A | HV 16A | 16 | 0 | [10.0, 0.352, 0.164, 0.1, 0.0649, 0.0342, 0.01] | [10.0, 2.34, 0.722, 0.181, 0.1, 0.055, 0.0296, 0.01] | 0 | [48.0, 60.0, 65.0, 71.0, 80.0, 100.0, 162.0] | [96.0, 110.0, 125.0, 150.0, 168.0, 200.0, 250.0, 398.0]
HV 200A | HV 200A | 200 | 0 | [10.0, 4.267, 1.21, 0.403, 0.1, 0.058, 0.022, 0.01] | [10.0, 3.73, 1.654, 0.328, 0.1, 0.0531, 0.019, 0.01] | 0 | [600.0, 700.0, 900.0, 1150.0, 1665.0, 2000.0, 3000.0, 4313.0] | [1200.0, 1500.0, 1800.0, 2700.0, 3960.0, 5000.0, 7500.0, 10620.0]
HV 20A | HV 20A | 20 | 0 | [10.0, 1.3, 0.3, 0.155, 0.1, 0.0555, 0.023, 0.01] | [10.0, 1.3, 0.161, 0.1, 0.0611, 0.0399, 0.0141, 0.01] | 0 | [60.0, 70.0, 80.0, 87.0, 94.0, 110.0, 150.0, 216.0] | [120.0, 150.0, 200.0, 223.0, 260.0, 300.0, 450.0, 532.0]
HV 25A | HV 25A | 25 | 0 | [10.0, 2.512, 0.833, 0.299, 0.1, 0.0372, 0.0223, 0.01] | [10.0, 3.125, 0.597, 0.198, 0.1, 0.0378, 0.022, 0.01] | 0 | [75.0, 82.0, 90.0, 100.0, 124.0, 170.0, 200.0, 289.0] | [150.0, 170.0, 210.0, 250.0, 294.0, 400.0, 500.0, 711.0]
HV 31.5A | HV 31.5A | 31.5 | 0 | [10.0, 2.34, 0.722, 0.181, 0.1, 0.055, 0.0296, 0.01] | [10.0, 2.84, 0.368, 0.164, 0.1, 0.0621, 0.0378, 0.0195, 0.01] | 0 | [95.0, 110.0, 125.0, 150.0, 165.0, 200.0, 250.0, 390.0] | [189.0, 220.0, 300.0, 350.0, 393.0, 450.0, 530.0, 700.0, 960.0]
HV 40A | HV 40A | 40 | 0 | [10.0, 1.3, 0.161, 0.1, 0.0611, 0.0399, 0.0141, 0.01] | [10.0, 2.05, 0.369, 0.198, 0.1, 0.051, 0.0298, 0.01] | 0 | [120.0, 150.0, 200.0, 223.0, 260.0, 300.0, 450.0, 532.0] | [240.0, 300.0, 400.0, 450.0, 530.0, 650.0, 800.0, 1311.0]
HV 50A | HV 50A | 50 | 0 | [10.0, 3.215, 0.597, 0.198, 0.1, 0.0378, 0.022, 0.01] | [10.0, 3.64, 0.854, 0.281, 0.1, 0.0531, 0.022, 0.01] | 0 | [150.0, 170.0, 210.0, 250.0, 294.0, 400.0, 500.0, 711.0] | [300.0, 350.0, 450.0, 550.0, 700.0, 850.0, 1200.0, 1752.0]
HV 6.3A | HV 6.3A | 6.3 | 0 | [10.0, 1.39, 0.344, 0.168, 0.1, 0.056, 0.0263, 0.01] | [10.0, 1.711, 0.516, 0.198, 0.1, 0.0634, 0.0303, 0.01] | 0 | [19.0, 19.5, 20.4, 20.8, 22.0, 25.0, 32.0, 48.0] | [38.0, 40.0, 43.0, 48.0, 53.0, 60.0, 75.0, 118.0]
HV 63A | HV 63A | 63 | 0 | [10.0, 2.84, 0.368, 0.164, 0.1, 0.0621, 0.0378, 0.0195, 0.01] | [10.0, 1.82, 0.344, 0.1, 0.0467, 0.0269, 0.01] | 0 | [189.0, 220.0, 300.0, 350.0, 393.0, 450.0, 530.0, 700.0, 961.0] | [378.0, 500.0, 700.0, 934.0, 1200.0, 1500.0, 2366.0]
HV 80A | HV 80A | 80 | 0 | [10.0, 2.05, 0.369, 0.198, 0.1, 0.051, 0.0298, 0.01] | [10.0, 4.15, 1.03, 0.198, 0.1, 0.051, 0.0172, 0.01] | 0 | [240.0, 300.0, 400.0, 450.0, 530.0, 650.0, 800.0, 1311.0] | [480.0, 550.0, 700.0, 1000.0, 1260.0, 1600.0, 2500.0, 3227.0]
Siemens NH-1-100 | Siemens NH-1-100 | 100 | [5400.0, 2000.0, 400.0, 20.0, 1.0, 0.2, 0.012, 0.004] | 0 | 0 | [150.0, 190.0, 250.0, 430.0, 900.0, 1250.0, 2700.0, 3600.0] | 0 | 0
Siemens NH-1-125 | Siemens NH-1-125 | 125 | [4800.0, 120.0, 7.0, 0.1, 0.004] | 0 | 0 | [180.0, 400.0, 740.0, 2000.0, 4250.0] | 0 | 0
Siemens NH-1-16 | Siemens NH-1-16 | 16 | [4000.0, 400.0, 2.0, 0.1, 0.04, 0.01] | 0 | 0 | [26.0, 35.0, 75.0, 150.0, 200.0, 300.0] | 0 | 0
Siemens NH-1-160 | Siemens NH-1-160 | 160 | [4800.0, 120.0, 7.0, 0.1, 0.004] | 0 | 0 | [210.0, 500.0, 900.0, 2300.0, 5000.0] | 0 | 0
Siemens NH-1-25 | Siemens NH-1-25 | 25 | [4000.0, 1000.0, 10.0, 0.2, 0.02, 0.01] | 0 | 0 | [40.0, 50.0, 100.0, 210.0, 400.0, 500.0] | 0 | 0
Siemens NH-1-50 | Siemens NH-1-50 | 50 | [4000.0, 40.0, 4.0, 1.0, 0.02, 0.01] | 0 | 0 | [86.0, 200.0, 300.0, 400.0, 1000.0, 1280.0] | 0 | 0
Siemens NH-1-63 | Siemens NH-1-63 | 63 | [4000.0, 100.0, 10.0, 2.0, 0.04, 0.01] | 0 | 0 | [100.0, 200.0, 300.0, 400.0, 1000.0, 1500.0] | 0 | 0
Siemens NH-1-80 | Siemens NH-1-80 | 80 | [4800.0, 120.0, 7.0, 0.1, 0.01] | 0 | 0 | [150.58, 250.0, 450.0, 1150.0, 2470.0] | 0 | 0
Siemens NH-2-1000 | Siemens NH-2-1000 | 1000 | [4800.0, 120.0, 7.0, 0.1, 0.004] | 0 | 0 | [1900.0, 3500.0, 8400.0, 24000.0, 52000.0] | 0 | 0
Siemens NH-2-200 | Siemens NH-2-200 | 200 | [4800.0, 120.0, 7.0, 0.1, 0.004] | 0 | 0 | [280.0, 650.0, 1200.0, 3000.0, 7000.0] | 0 | 0
Siemens NH-2-224 | Siemens NH-2-224 | 224 | [4800.0, 120.0, 7.0, 0.2, 0.04, 0.004] | 0 | 0 | [400.0, 750.0, 1453.0, 3025.0, 4315.0, 7600.0] | 0 | 0
Siemens NH-2-250 | Siemens NH-2-250 | 250 | [4800.0, 120.0, 7.0, 0.1, 0.004] | 0 | 0 | [450.0, 800.0, 1650.0, 4000.0, 8500.0] | 0 | 0
Siemens NH-2-315 | Siemens NH-2-315 | 315 | [4800.0, 120.0, 7.0, 0.1, 0.004] | 0 | 0 | [550.0, 920.0, 1900.0, 5000.0, 11000.0] | 0 | 0
Siemens NH-2-355 | Siemens NH-2-355 | 355 | [4800.0, 120.0, 6.0, 0.1, 0.004] | 0 | 0 | [650.0, 1116.27, 2350.0, 5840.0, 12790.0] | 0 | 0
Siemens NH-2-400 | Siemens NH-2-400 | 400 | [4800.0, 120.0, 7.0, 0.1, 0.004] | 0 | 0 | [720.0, 1350.0, 2800.0, 6500.0, 15000.0] | 0 | 0
Siemens NH-2-425 | Siemens NH-2-425 | 425 | [4800.0, 120.0, 7.0, 0.1, 0.004] | 0 | 0 | [850.0, 1500.0, 3050.0, 7500.0, 16500.0] | 0 | 0
Siemens NH-2-630 | Siemens NH-2-630 | 630 | [4800.0, 120.0, 7.0, 0.1, 0.004] | 0 | 0 | [1200.0, 2000.0, 4800.0, 12000.0, 26000.0] | 0 | 0

## dtypes
| element | column | dtype
0 | bus | name | object
1 | bus | vn_kv | float64
2 | bus | type | object
3 | bus | zone | object
4 | bus | in_service | bool
5 | load | name | object
6 | load | bus | uint32
7 | load | p_mw | float64
8 | load | q_mvar | float64
9 | load | const_z_percent | float64
10 | load | const_i_percent | float64
11 | load | sn_mva | float64
12 | load | scaling | float64
13 | load | in_service | bool
14 | load | type | object
15 | ext_grid | name | object
16 | ext_grid | bus | uint32
17 | ext_grid | vm_pu | float64
18 | ext_grid | va_degree | float64
19 | ext_grid | slack_weight | float64
20 | ext_grid | in_service | bool
21 | line | name | object
22 | line | std_type | object
23 | line | from_bus | uint32
24 | line | to_bus | uint32
25 | line | length_km | float64
26 | line | r_ohm_per_km | float64
27 | line | x_ohm_per_km | float64
28 | line | c_nf_per_km | float64
29 | line | g_us_per_km | float64
30 | line | max_i_ka | float64
31 | line | df | float64
32 | line | parallel | uint32
33 | line | type | object
34 | line | in_service | bool
35 | trafo | name | object
36 | trafo | std_type | object
37 | trafo | hv_bus | uint32
38 | trafo | lv_bus | uint32
39 | trafo | sn_mva | float64
40 | trafo | vn_hv_kv | float64
41 | trafo | vn_lv_kv | float64
42 | trafo | vk_percent | float64
43 | trafo | vkr_percent | float64
44 | trafo | pfe_kw | float64
45 | trafo | i0_percent | float64
46 | trafo | shift_degree | float64
47 | trafo | tap_side | object
48 | trafo | tap_neutral | int32
49 | trafo | tap_min | int32
50 | trafo | tap_max | int32
51 | trafo | tap_step_percent | float64
52 | trafo | tap_step_degree | float64
53 | trafo | tap_pos | int32
54 | trafo | tap_phase_shifter | bool
55 | trafo | parallel | uint32
56 | trafo | df | float64
57 | trafo | in_service | bool
58 | line_geodata | coords | object
59 | bus_geodata | x | float64
60 | bus_geodata | y | float64
61 | bus_geodata | coords | object

## parameters
| version | format_version | converged | OPF_converged | name | f_hz | sn_mva
0 | 2.14.6 | 2.14.0 | FALSE | FALSE |  | 50 | 1