## bus
| name | vn_kv | type | zone | in_service
0 | bus_LV_843-5_1_3_node_4 | 0.4 | n |  | TRUE
1 | bus_LV_843-5_1_3_node_5 | 0.4 | n |  | TRUE
2 | bus_LV_843-5_1_3_node_6 | 0.4 | n |  | TRUE
3 | bus_LV_843-5_1_3_node_7 | 0.4 | n |  | TRUE
4 | bus_LV_843-5_1_3_node_8 | 0.4 | n |  | TRUE
5 | bus_LV_843-5_1_3_node_9 | 0.4 | n |  | TRUE
6 | bus_LV_843-5_1_3_node_19 | 0.4 | n |  | TRUE
7 | bus_LV_843-5_1_3_node_28 | 0.4 | n |  | TRUE
8 | bus_LV_843-5_1_3_node_11 | 0.4 | n |  | TRUE
9 | bus_LV_843-5_1_3_node_20 | 0.4 | n |  | TRUE
10 | bus_LV_843-5_1_3_node_30 | 0.4 | n |  | TRUE
11 | bus_LV_843-5_1_3_node_26 | 0.4 | n |  | TRUE
12 | bus_LV_843-5_1_3_node_12 | 0.4 | n |  | TRUE
13 | bus_LV_843-5_1_3_node_10 | 0.4 | n |  | TRUE
14 | bus_LV_843-5_1_3_node_24 | 0.4 | n |  | TRUE
15 | bus_LV_843-5_1_3_node_34 | 0.4 | n |  | TRUE
16 | bus_LV_843-5_1_3_node_22 | 0.4 | n |  | TRUE
17 | bus_LV_843-5_1_3_node_13 | 0.4 | n |  | TRUE
18 | bus_LV_843-5_1_3_node_14 | 0.4 | n |  | TRUE
19 | bus_LV_843-5_1_3_node_15 | 0.4 | n |  | TRUE
20 | bus_LV_843-5_1_3_node_16 | 0.4 | n |  | TRUE
21 | bus_LV_843-5_1_3_node_17 | 0.4 | n |  | TRUE
22 | bus_LV_843-5_1_3_node_18 | 0.4 | n |  | TRUE
23 | bus_LV_843-5_1_3_node_52 | 0.4 | n |  | TRUE
24 | bus_LV_843-5_1_3_node_49 | 0.4 | n |  | TRUE
25 | bus_LV_843-5_1_3_node_55 | 0.4 | n |  | TRUE
26 | bus_LV_843-5_1_3_node_56 | 0.4 | n |  | TRUE
27 | bus_LV_843-5_1_3_node_53 | 0.4 | n |  | TRUE
28 | bus_LV_843-5_1_3_node_133 | 0.4 | n |  | TRUE
29 | bus_LV_843-5_1_3_node_50 | 0.4 | n |  | TRUE
30 | bus_LV_843-5_1_3_node_57 | 0.4 | n |  | TRUE
31 | bus_LV_843-5_1_3_node_54 | 0.4 | n |  | TRUE
32 | bus_LV_843-5_1_3_node_21 | 0.4 | n |  | TRUE
33 | bus_LV_843-5_1_3_node_23 | 0.4 | n |  | TRUE
34 | bus_LV_843-5_1_3_node_25 | 0.4 | n |  | TRUE
35 | bus_LV_843-5_1_3_node_131 | 0.4 | n |  | TRUE
36 | bus_LV_843-5_1_3_node_32 | 0.4 | n |  | TRUE
37 | bus_LV_843-5_1_3_node_27 | 0.4 | n |  | TRUE
38 | bus_LV_843-5_1_3_node_29 | 0.4 | n |  | TRUE
39 | bus_LV_843-5_1_3_node_45 | 0.4 | n |  | TRUE
40 | bus_LV_843-5_1_3_node_132 | 0.4 | n |  | TRUE
41 | bus_LV_843-5_1_3_node_43 | 0.4 | n |  | TRUE
42 | bus_LV_843-5_1_3_node_31 | 0.4 | n |  | TRUE
43 | bus_LV_843-5_1_3_node_33 | 0.4 | n |  | TRUE
44 | bus_LV_843-5_1_3_node_37 | 0.4 | n |  | TRUE
45 | bus_LV_843-5_1_3_node_35 | 0.4 | n |  | TRUE
46 | bus_LV_843-5_1_3_node_40 | 0.4 | n |  | TRUE
47 | bus_LV_843-5_1_3_node_38 | 0.4 | n |  | TRUE
48 | bus_LV_843-5_1_3_node_36 | 0.4 | n |  | TRUE
49 | bus_LV_843-5_1_3_node_39 | 0.4 | n |  | TRUE
50 | bus_LV_843-5_1_3_node_41 | 0.4 | n |  | TRUE
51 | bus_LV_843-5_1_3_node_42 | 0.4 | n |  | TRUE
52 | bus_LV_843-5_1_3_node_44 | 0.4 | n |  | TRUE
53 | bus_LV_843-5_1_3_node_46 | 0.4 | n |  | TRUE
54 | bus_LV_843-5_1_3_node_47 | 0.4 | n |  | TRUE
55 | bus_LV_843-5_1_3_node_48 | 0.4 | n |  | TRUE
56 | bus_LV_843-5_1_3_node_134 | 0.4 | n |  | TRUE
57 | bus_LV_843-5_1_3_node_62 | 0.4 | n |  | TRUE
58 | bus_LV_843-5_1_3_node_63 | 0.4 | n |  | TRUE
59 | bus_LV_843-5_1_3_node_127 | 0.4 | n |  | TRUE
60 | bus_LV_843-5_1_3_node_136 | 0.4 | n |  | TRUE
61 | bus_LV_843-5_1_3_node_59 | 0.4 | n |  | TRUE
62 | bus_LV_843-5_1_3_node_51 | 0.4 | n |  | TRUE
63 | bus_LV_843-5_1_3_node_58 | 0.4 | n |  | TRUE
64 | bus_LV_843-5_1_3_node_60 | 0.4 | n |  | TRUE
65 | bus_LV_843-5_1_3_node_61 | 0.4 | n |  | TRUE
66 | bus_LV_843-5_1_3_node_117 | 0.4 | n |  | TRUE
67 | bus_LV_843-5_1_3_node_128 | 0.4 | n |  | TRUE
68 | bus_MV_210_0_node_254 | 20 | n |  | TRUE

## load
| name | bus | p_mw | q_mvar | const_z_percent | const_i_percent | sn_mva | scaling | in_service | type
0 | LV_843-5_1_3_load_4 | 0 | 0.0037332 | 0.00093562 | 0 | 0 |  | 1 | TRUE | wye
1 | LV_843-5_1_3_load_5 | 1 | 0.003724 | 0.00093333 | 0 | 0 |  | 1 | TRUE | wye
2 | LV_843-5_1_3_load_7 | 3 | 0.0022748 | 0.00057011 | 0 | 0 |  | 1 | TRUE | wye
3 | LV_843-5_1_3_load_8 | 4 | 0.0047361 | 0.001187 | 0 | 0 |  | 1 | TRUE | wye
4 | LV_843-5_1_3_load_9 | 5 | 0.0034326 | 0.00086028 | 0 | 0 |  | 1 | TRUE | wye
5 | LV_843-5_1_3_load_19 | 6 | 0.0013572 | 0.00034015 | 0 | 0 |  | 1 | TRUE | wye
6 | LV_843-5_1_3_load_20 | 9 | 0.0036638 | 0.00091824 | 0 | 0 |  | 1 | TRUE | wye
7 | LV_843-5_1_3_load_26 | 11 | 0.0027216 | 0.0006821 | 0 | 0 |  | 1 | TRUE | wye
8 | LV_843-5_1_3_load_12 | 12 | 0.0031851 | 0.00079827 | 0 | 0 |  | 1 | TRUE | wye
9 | LV_843-5_1_3_load_10 | 13 | 0.0029449 | 0.00073807 | 0 | 0 |  | 1 | TRUE | wye
10 | LV_843-5_1_3_load_22 | 16 | 0.0028478 | 0.00071372 | 0 | 0 |  | 1 | TRUE | wye
11 | LV_843-5_1_3_load_13 | 17 | 0.0055131 | 0.0013817 | 0 | 0 |  | 1 | TRUE | wye
12 | LV_843-5_1_3_load_14 | 18 | 0.0036195 | 0.00090713 | 0 | 0 |  | 1 | TRUE | wye
13 | LV_843-5_1_3_load_15 | 19 | 0.0029714 | 0.00074471 | 0 | 0 |  | 1 | TRUE | wye
14 | LV_843-5_1_3_load_16 | 20 | 0.0050142 | 0.0012567 | 0 | 0 |  | 1 | TRUE | wye
15 | LV_843-5_1_3_load_49 | 24 | 0.0055417 | 0.0013889 | 0 | 0 |  | 1 | TRUE | wye
16 | LV_843-5_1_3_load_55 | 25 | 0.0030505 | 0.00076453 | 0 | 0 |  | 1 | TRUE | wye
17 | LV_843-5_1_3_load_56 | 26 | 0.0017313 | 0.0004339 | 0 | 0 |  | 1 | TRUE | wye
18 | LV_843-5_1_3_load_53 | 27 | 0.0016912 | 0.00042386 | 0 | 0 |  | 1 | TRUE | wye
19 | LV_843-5_1_3_load_133 | 28 | 0.0042053 | 0.0010539 | 0 | 0 |  | 1 | TRUE | wye
20 | LV_843-5_1_3_load_50 | 29 | 0.005424 | 0.0013594 | 0 | 0 |  | 1 | TRUE | wye
21 | LV_843-5_1_3_load_57 | 30 | 0.0037725 | 0.00094549 | 0 | 0 |  | 1 | TRUE | wye
22 | LV_843-5_1_3_load_54 | 31 | 0.0017668 | 0.00044281 | 0 | 0 |  | 1 | TRUE | wye
23 | LV_843-5_1_3_load_21 | 32 | 0.00088919 | 0.00022285 | 0 | 0 |  | 1 | TRUE | wye
24 | LV_843-5_1_3_load_23 | 33 | 0.0018813 | 0.00047149 | 0 | 0 |  | 1 | TRUE | wye
25 | LV_843-5_1_3_load_25 | 34 | 0.0012502 | 0.00031333 | 0 | 0 |  | 1 | TRUE | wye
26 | LV_843-5_1_3_load_131 | 35 | 0.004189 | 0.0010499 | 0 | 0 |  | 1 | TRUE | wye
27 | LV_843-5_1_3_load_27 | 37 | 0.0019024 | 0.00047679 | 0 | 0 |  | 1 | TRUE | wye
28 | LV_843-5_1_3_load_29 | 38 | 0.0024125 | 0.00060462 | 0 | 0 |  | 1 | TRUE | wye
29 | LV_843-5_1_3_load_45 | 39 | 0.00211 | 0.00052882 | 0 | 0 |  | 1 | TRUE | wye
30 | LV_843-5_1_3_load_132 | 40 | 0.0048949 | 0.0012268 | 0 | 0 |  | 1 | TRUE | wye
31 | LV_843-5_1_3_load_43 | 41 | 0.001758 | 0.00044059 | 0 | 0 |  | 1 | TRUE | wye
32 | LV_843-5_1_3_load_31 | 42 | 0.0046456 | 0.0011643 | 0 | 0 |  | 1 | TRUE | wye
33 | LV_843-5_1_3_load_35 | 45 | 0.0048407 | 0.0012132 | 0 | 0 |  | 1 | TRUE | wye
34 | LV_843-5_1_3_load_40 | 46 | 0.0026699 | 0.00066915 | 0 | 0 |  | 1 | TRUE | wye
35 | LV_843-5_1_3_load_38 | 47 | 0.0016517 | 0.00041395 | 0 | 0 |  | 1 | TRUE | wye
36 | LV_843-5_1_3_load_36 | 48 | 0.0050893 | 0.0012755 | 0 | 0 |  | 1 | TRUE | wye
37 | LV_843-5_1_3_load_39 | 49 | 0.0084172 | 0.0021096 | 0 | 0 |  | 1 | TRUE | wye
38 | LV_843-5_1_3_load_41 | 50 | 0.0017186 | 0.00043072 | 0 | 0 |  | 1 | TRUE | wye
39 | LV_843-5_1_3_load_42 | 51 | 0.005321 | 0.0013336 | 0 | 0 |  | 1 | TRUE | wye
40 | LV_843-5_1_3_load_44 | 52 | 0.001193 | 0.00029898 | 0 | 0 |  | 1 | TRUE | wye
41 | LV_843-5_1_3_load_48 | 55 | 0.0017212 | 0.00043138 | 0 | 0 |  | 1 | TRUE | wye
42 | LV_843-5_1_3_load_134 | 56 | 0.0014185 | 0.0003555 | 0 | 0 |  | 1 | TRUE | wye
43 | LV_843-5_1_3_load_63 | 58 | 0.0013425 | 0.00033647 | 0 | 0 |  | 1 | TRUE | wye
44 | LV_843-5_1_3_load_127 | 59 | 0.0005256 | 0.00013173 | 0 | 0 |  | 1 | TRUE | wye
45 | LV_843-5_1_3_load_136 | 60 | 0.00071477 | 0.00017914 | 0 | 0 |  | 1 | TRUE | wye
46 | LV_843-5_1_3_load_51 | 62 | 0.0046749 | 0.0011716 | 0 | 0 |  | 1 | TRUE | wye
47 | LV_843-5_1_3_load_58 | 63 | 0.0025982 | 0.00065117 | 0 | 0 |  | 1 | TRUE | wye
48 | LV_843-5_1_3_load_60 | 64 | 0.0012828 | 0.0003215 | 0 | 0 |  | 1 | TRUE | wye
49 | LV_843-5_1_3_load_61 | 65 | 0.0011759 | 0.00029471 | 0 | 0 |  | 1 | TRUE | wye
50 | LV_843-5_1_3_load_117 | 66 | 0.0031277 | 0.00078388 | 0 | 0 |  | 1 | TRUE | wye
51 | LV_843-5_1_3_load_128 | 67 | 0.0013837 | 0.00034679 | 0 | 0 |  | 1 | TRUE | wye

## ext_grid
| name | bus | vm_pu | va_degree | slack_weight | in_service
0 |  | 23 | 1 | 0 | 1 | TRUE

## line
| name | std_type | from_bus | to_bus | length_km | r_ohm_per_km | x_ohm_per_km | c_nf_per_km | g_us_per_km | max_i_ka | df | parallel | type | in_service
0 | LV_843-5_1_3_line_0 | NAYY 4x150 SE | 0 | 1 | 0.031916 | 0.208 | 0.08 | 261 | 0 | 0.27 | 1 | 1 | cs | TRUE
1 | LV_843-5_1_3_line_1 | NAYY 4x150 SE | 0 | 2 | 0.028905 | 0.208 | 0.08 | 261 | 0 | 0.27 | 1 | 1 | cs | TRUE
2 | LV_843-5_1_3_line_2 | NAYY 4x150 SE | 1 | 3 | 0.0024994 | 0.208 | 0.08 | 261 | 0 | 0.27 | 1 | 1 | cs | TRUE
3 | LV_843-5_1_3_line_3 | NAYY 4x150 SE | 2 | 4 | 0.022197 | 0.208 | 0.08 | 261 | 0 | 0.27 | 1 | 1 | cs | TRUE
4 | LV_843-5_1_3_line_4 | NAYY 4x150 SE | 2 | 5 | 0.019131 | 0.208 | 0.08 | 261 | 0 | 0.27 | 1 | 1 | cs | TRUE
5 | LV_843-5_1_3_line_5 | NAYY 4x150 SE | 3 | 6 | 0.0079805 | 0.208 | 0.08 | 261 | 0 | 0.27 | 1 | 1 | cs | TRUE
6 | LV_843-5_1_3_line_6 | NAYY 4x150 SE | 4 | 7 | 0.0066463 | 0.208 | 0.08 | 261 | 0 | 0.27 | 1 | 1 | cs | TRUE
7 | LV_843-5_1_3_line_7 | NAYY 4x150 SE | 5 | 8 | 0.0051034 | 0.208 | 0.08 | 261 | 0 | 0.27 | 1 | 1 | cs | TRUE
8 | LV_843-5_1_3_line_8 | NAYY 4x150 SE | 6 | 9 | 0.032827 | 0.208 | 0.08 | 261 | 0 | 0.27 | 1 | 1 | cs | TRUE
9 | LV_843-5_1_3_line_9 | NAYY 4x150 SE | 7 | 10 | 0.047892 | 0.208 | 0.08 | 261 | 0 | 0.27 | 1 | 1 | cs | TRUE
10 | LV_843-5_1_3_line_10 | NAYY 4x150 SE | 7 | 11 | 0.023309 | 0.208 | 0.08 | 261 | 0 | 0.27 | 1 | 1 | cs | TRUE
11 | LV_843-5_1_3_line_11 | NAYY 4x150 SE | 8 | 12 | 0.016911 | 0.208 | 0.08 | 261 | 0 | 0.27 | 1 | 1 | cs | TRUE
12 | LV_843-5_1_3_line_12 | NAYY 4x150 SE | 8 | 13 | 0.01653 | 0.208 | 0.08 | 261 | 0 | 0.27 | 1 | 1 | cs | TRUE
13 | LV_843-5_1_3_line_13 | NAYY 4x150 SE | 10 | 40 | 0.038944 | 0.208 | 0.08 | 261 | 0 | 0.27 | 1 | 1 | cs | TRUE
14 | LV_843-5_1_3_line_14 | NAYY 4x150 SE | 10 | 23 | 0.008876 | 0.208 | 0.08 | 261 | 0 | 0.27 | 1 | 1 | cs | TRUE
15 | LV_843-5_1_3_line_15 | NAYY 4x150 SE | 11 | 37 | 0.024153 | 0.208 | 0.08 | 261 | 0 | 0.27 | 1 | 1 | cs | TRUE
16 | LV_843-5_1_3_line_16 | NAYY 4x150 SE | 12 | 14 | 0.036687 | 0.208 | 0.08 | 261 | 0 | 0.27 | 1 | 1 | cs | TRUE
17 | LV_843-5_1_3_line_17 | NAYY 4x150 SE | 14 | 15 | 0.045791 | 0.208 | 0.08 | 261 | 0 | 0.27 | 1 | 1 | cs | TRUE
18 | LV_843-5_1_3_line_18 | NAYY 4x150 SE | 14 | 16 | 0.0071787 | 0.208 | 0.08 | 261 | 0 | 0.27 | 1 | 1 | cs | TRUE
19 | LV_843-5_1_3_line_19 | NAYY 4x150 SE | 15 | 35 | 0.00774 | 0.208 | 0.08 | 261 | 0 | 0.27 | 1 | 1 | cs | TRUE
20 | LV_843-5_1_3_line_20 | NAYY 4x150 SE | 15 | 36 | 0.10248 | 0.208 | 0.08 | 261 | 0 | 0.27 | 1 | 1 | cs | TRUE
21 | LV_843-5_1_3_line_21 | NAYY 4x150 SE | 16 | 32 | 0.025403 | 0.208 | 0.08 | 261 | 0 | 0.27 | 1 | 1 | cs | TRUE
22 | LV_843-5_1_3_line_22 | NAYY 4x150 SE | 17 | 18 | 0.0075416 | 0.208 | 0.08 | 261 | 0 | 0.27 | 1 | 1 | cs | TRUE
23 | LV_843-5_1_3_line_23 | NAYY 4x150 SE | 17 | 19 | 0.027214 | 0.208 | 0.08 | 261 | 0 | 0.27 | 1 | 1 | cs | TRUE
24 | LV_843-5_1_3_line_24 | NAYY 4x150 SE | 18 | 20 | 0.044031 | 0.208 | 0.08 | 261 | 0 | 0.27 | 1 | 1 | cs | TRUE
25 | LV_843-5_1_3_line_25 | NAYY 4x150 SE | 19 | 21 | 0.022878 | 0.208 | 0.08 | 261 | 0 | 0.27 | 1 | 1 | cs | TRUE
26 | LV_843-5_1_3_line_26 | NAYY 4x150 SE | 20 | 22 | 0.053298 | 0.208 | 0.08 | 261 | 0 | 0.27 | 1 | 1 | cs | TRUE
27 | LV_843-5_1_3_line_27 | NAYY 4x150 SE | 21 | 23 | 0.022873 | 0.208 | 0.08 | 261 | 0 | 0.27 | 1 | 1 | cs | TRUE
28 | LV_843-5_1_3_line_28 | NAYY 4x150 SE | 21 | 24 | 0.022299 | 0.208 | 0.08 | 261 | 0 | 0.27 | 1 | 1 | cs | TRUE
29 | LV_843-5_1_3_line_29 | NAYY 4x150 SE | 22 | 25 | 0.062416 | 0.208 | 0.08 | 261 | 0 | 0.27 | 1 | 1 | cs | TRUE
30 | LV_843-5_1_3_line_30 | NAYY 4x150 SE | 22 | 26 | 0.044463 | 0.208 | 0.08 | 261 | 0 | 0.27 | 1 | 1 | cs | TRUE
31 | LV_843-5_1_3_line_31 | NAYY 4x150 SE | 22 | 27 | 0.0059255 | 0.208 | 0.08 | 261 | 0 | 0.27 | 1 | 1 | cs | TRUE
32 | LV_843-5_1_3_line_32 | NAYY 4x150 SE | 23 | 28 | 0.009825 | 0.208 | 0.08 | 261 | 0 | 0.27 | 1 | 1 | cs | TRUE
33 | LV_843-5_1_3_line_33 | NAYY 4x150 SE | 24 | 29 | 0.018555 | 0.208 | 0.08 | 261 | 0 | 0.27 | 1 | 1 | cs | TRUE
34 | LV_843-5_1_3_line_34 | NAYY 4x150 SE | 26 | 30 | 0.032006 | 0.208 | 0.08 | 261 | 0 | 0.27 | 1 | 1 | cs | TRUE
35 | LV_843-5_1_3_line_35 | NAYY 4x150 SE | 27 | 31 | 0.038529 | 0.208 | 0.08 | 261 | 0 | 0.27 | 1 | 1 | cs | TRUE
36 | LV_843-5_1_3_line_36 | NAYY 4x150 SE | 29 | 62 | 0.021508 | 0.208 | 0.08 | 261 | 0 | 0.27 | 1 | 1 | cs | TRUE
37 | LV_843-5_1_3_line_37 | NAYY 4x150 SE | 32 | 33 | 0.0056956 | 0.208 | 0.08 | 261 | 0 | 0.27 | 1 | 1 | cs | TRUE
38 | LV_843-5_1_3_line_38 | NAYY 4x150 SE | 33 | 34 | 0.0020483 | 0.208 | 0.08 | 261 | 0 | 0.27 | 1 | 1 | cs | TRUE
39 | LV_843-5_1_3_line_39 | NAYY 4x150 SE | 36 | 43 | 0.033948 | 0.208 | 0.08 | 261 | 0 | 0.27 | 1 | 1 | cs | TRUE
40 | LV_843-5_1_3_line_40 | NAYY 4x150 SE | 36 | 42 | 0.025502 | 0.208 | 0.08 | 261 | 0 | 0.27 | 1 | 1 | cs | TRUE
41 | LV_843-5_1_3_line_41 | NAYY 4x150 SE | 37 | 38 | 0.0098979 | 0.208 | 0.08 | 261 | 0 | 0.27 | 1 | 1 | cs | TRUE
42 | LV_843-5_1_3_line_42 | NAYY 4x150 SE | 38 | 39 | 0.022814 | 0.208 | 0.08 | 261 | 0 | 0.27 | 1 | 1 | cs | TRUE
43 | LV_843-5_1_3_line_43 | NAYY 4x150 SE | 39 | 41 | 0.0227 | 0.208 | 0.08 | 261 | 0 | 0.27 | 1 | 1 | cs | TRUE
44 | LV_843-5_1_3_line_44 | NAYY 4x150 SE | 41 | 50 | 0.0087212 | 0.208 | 0.08 | 261 | 0 | 0.27 | 1 | 1 | cs | TRUE
45 | LV_843-5_1_3_line_45 | NAYY 4x150 SE | 43 | 44 | 0.008057 | 0.208 | 0.08 | 261 | 0 | 0.27 | 1 | 1 | cs | TRUE
46 | LV_843-5_1_3_line_46 | NAYY 4x150 SE | 43 | 45 | 0.023522 | 0.208 | 0.08 | 261 | 0 | 0.27 | 1 | 1 | cs | TRUE
47 | LV_843-5_1_3_line_47 | NAYY 4x150 SE | 44 | 46 | 0.12144 | 0.208 | 0.08 | 261 | 0 | 0.27 | 1 | 1 | cs | TRUE
48 | LV_843-5_1_3_line_48 | NAYY 4x150 SE | 44 | 47 | 0.050657 | 0.208 | 0.08 | 261 | 0 | 0.27 | 1 | 1 | cs | TRUE
49 | LV_843-5_1_3_line_49 | NAYY 4x150 SE | 45 | 48 | 0.0054014 | 0.208 | 0.08 | 261 | 0 | 0.27 | 1 | 1 | cs | TRUE
50 | LV_843-5_1_3_line_50 | NAYY 4x150 SE | 47 | 49 | 0.014219 | 0.208 | 0.08 | 261 | 0 | 0.27 | 1 | 1 | cs | TRUE
51 | LV_843-5_1_3_line_51 | NAYY 4x150 SE | 50 | 51 | 0.029908 | 0.208 | 0.08 | 261 | 0 | 0.27 | 1 | 1 | cs | TRUE
52 | LV_843-5_1_3_line_52 | NAYY 4x150 SE | 51 | 52 | 0.031182 | 0.208 | 0.08 | 261 | 0 | 0.27 | 1 | 1 | cs | TRUE
53 | LV_843-5_1_3_line_53 | NAYY 4x150 SE | 53 | 54 | 0.054584 | 0.208 | 0.08 | 261 | 0 | 0.27 | 1 | 1 | cs | TRUE
54 | LV_843-5_1_3_line_54 | NAYY 4x150 SE | 53 | 55 | 0.035138 | 0.208 | 0.08 | 261 | 0 | 0.27 | 1 | 1 | cs | TRUE
55 | LV_843-5_1_3_line_55 | NAYY 4x150 SE | 54 | 56 | 0.046828 | 0.208 | 0.08 | 261 | 0 | 0.27 | 1 | 1 | cs | TRUE
56 | LV_843-5_1_3_line_56 | NAYY 4x150 SE | 54 | 57 | 0.26147 | 0.208 | 0.08 | 261 | 0 | 0.27 | 1 | 1 | cs | TRUE
57 | LV_843-5_1_3_line_57 | NAYY 4x150 SE | 55 | 58 | 0.030066 | 0.208 | 0.08 | 261 | 0 | 0.27 | 1 | 1 | cs | TRUE
58 | LV_843-5_1_3_line_58 | NAYY 4x150 SE | 57 | 59 | 0.10212 | 0.208 | 0.08 | 261 | 0 | 0.27 | 1 | 1 | cs | TRUE
59 | LV_843-5_1_3_line_59 | NAYY 4x150 SE | 57 | 60 | 0.37754 | 0.208 | 0.08 | 261 | 0 | 0.27 | 1 | 1 | cs | TRUE
60 | LV_843-5_1_3_line_60 | NAYY 4x150 SE | 57 | 61 | 0.1755 | 0.208 | 0.08 | 261 | 0 | 0.27 | 1 | 1 | cs | TRUE
61 | LV_843-5_1_3_line_61 | NAYY 4x150 SE | 58 | 62 | 0.017579 | 0.208 | 0.08 | 261 | 0 | 0.27 | 1 | 1 | cs | TRUE
62 | LV_843-5_1_3_line_62 | NAYY 4x150 SE | 59 | 67 | 0.039949 | 0.208 | 0.08 | 261 | 0 | 0.27 | 1 | 1 | cs | TRUE
63 | LV_843-5_1_3_line_63 | NAYY 4x150 SE | 61 | 65 | 0.33805 | 0.208 | 0.08 | 261 | 0 | 0.27 | 1 | 1 | cs | TRUE
64 | LV_843-5_1_3_line_64 | NAYY 4x150 SE | 61 | 63 | 0.1062 | 0.208 | 0.08 | 261 | 0 | 0.27 | 1 | 1 | cs | TRUE
65 | LV_843-5_1_3_line_65 | NAYY 4x150 SE | 63 | 64 | 0.0037922 | 0.208 | 0.08 | 261 | 0 | 0.27 | 1 | 1 | cs | TRUE
66 | LV_843-5_1_3_line_66 | NAYY 4x150 SE | 65 | 66 | 0.0082377 | 0.208 | 0.08 | 261 | 0 | 0.27 | 1 | 1 | cs | TRUE

## trafo
| name | std_type | hv_bus | lv_bus | sn_mva | vn_hv_kv | vn_lv_kv | vk_percent | vkr_percent | pfe_kw | i0_percent | shift_degree | tap_side | tap_neutral | tap_min | tap_max | tap_step_percent | tap_step_degree | tap_pos | tap_phase_shifter | parallel | df | in_service
0 | LV_843-5_1_3_trafo_52 | 0.25 MVA 20/0.4 kV | 68 | 23 | 0.25 | 20 | 0.4 | 6 | 1.44 | 0.8 | 0.32 | 150 | hv | 0 | -2 | 2 | 2.5 | 0 | 0 | FALSE | 1 | 1 | TRUE

## line_geodata
| x0 | y0 | x1 | y1 | x2 | y2 | x3 | y3 | x4 | y4 | x5 | y5 | x6 | y6 | x7 | y7 | x8 | y8 | x9 | y9 | x10 | y10 | x11 | y11 | x12 | y12 | x13 | y13 | x14 | y14 | x15 | y15 | x16 | y16 | x17 | y17 | x18 | y18 | x19 | y19 | x20 | y20
0 | 2587899.5782 | 1150280.0703 | 2587868.6985 | 1150272.0017
1 | 2587928.286 | 1150282.5754 | 2587904.5416 | 1150281.3671 | 2587899.5782 | 1150280.0703
2 | 2587868.6985 | 1150272.0017 | 2587868.6985 | 1150272.0017 | 2587866.5669 | 1150270.6968
3 | 2587928.286 | 1150282.5754 | 2587947.7828 | 1150286.2045 | 2587949.5727 | 1150287.75
4 | 2587928.286 | 1150282.5754 | 2587920.2463 | 1150265.216
5 | 2587859.7606 | 1150266.5299 | 2587866.5669 | 1150270.6968
6 | 2587954.6033 | 1150292.0937 | 2587949.5727 | 1150287.75
7 | 2587918.1015 | 1150260.5851 | 2587920.2463 | 1150265.216
8 | 2587832.7896 | 1150249.2412 | 2587835.2705 | 1150253.7606 | 2587849.3154 | 1150260.1352 | 2587859.7606 | 1150266.5299
9 | 2587954.6033 | 1150292.0937 | 2587948.4447 | 1150309.937 | 2587950.9753 | 1150320.1369 | 2587961.706 | 1150335.2339
10 | 2587954.6033 | 1150292.0937 | 2587972.9267 | 1150306.5002
11 | 2587918.1015 | 1150260.5851 | 2587905.7026 | 1150249.0848
12 | 2587918.1015 | 1150260.5851 | 2587932.9684 | 1150267.8104
13 | 2587961.706 | 1150335.2339 | 2587935.6625 | 1150316.7661 | 2587933.5917 | 1150310.0003
14 | 2587966.1582 | 1150342.9176 | 2587961.706 | 1150335.2339
15 | 2587972.9267 | 1150306.5002 | 2587991.9138 | 1150321.4287
16 | 2587883.8238 | 1150220.657 | 2587889.2083 | 1150233.7859 | 2587905.7026 | 1150249.0848
17 | 2587883.8238 | 1150220.657 | 2587929.7005 | 1150222.7543
18 | 2587883.8238 | 1150220.657 | 2587877.3634 | 1150217.5271
19 | 2587929.7005 | 1150222.7543 | 2587933.0154 | 1150229.751
20 | 2587929.7005 | 1150222.7543 | 2587960.5016 | 1150225.0044 | 2587970.5012 | 1150227.6078 | 2588007.9836 | 1150250.5661 | 2588021.0259 | 1150258.555 | 2588022.6403 | 1150259.7524
21 | 2587854.5024 | 1150206.4513 | 2587877.3634 | 1150217.5271
22 | 2587918.0101 | 1150347.8113 | 2587911.3961 | 1150349.6646 | 2587911.2022 | 1150350.3089
23 | 2587918.0101 | 1150347.8113 | 2587921.1467 | 1150346.9324 | 2587943.0987 | 1150356.5265
24 | 2587928.9003 | 1150387.6064 | 2587920.2342 | 1150373.9809 | 2587908.7046 | 1150358.6077 | 2587911.2022 | 1150350.3089
25 | 2587964.0624 | 1150365.6885 | 2587943.0987 | 1150356.5265
26 | 2587957.5036 | 1150432.579 | 2587928.9003 | 1150387.6064
27 | 2587966.1582 | 1150342.9176 | 2587964.0624 | 1150365.6885
28 | 2587964.0624 | 1150365.6885 | 2587970.3212 | 1150374.7693 | 2587978.7591 | 1150382.2411
29 | 2587957.5036 | 1150432.579 | 2587969.6629 | 1150463.4808 | 2587967.7787 | 1150469.2874 | 2587962.8373 | 1150470.22 | 2587958.4076 | 1150469.8176 | 2587949.9632 | 1150465.5214 | 2587947.0709 | 1150462.4591
30 | 2587957.5036 | 1150432.579 | 2587954.2551 | 1150435.5648 | 2587950.4898 | 1150437.351 | 2587946.7253 | 1150435.6689 | 2587944.5407 | 1150425.7462 | 2587931.4296 | 1150408.5815
31 | 2587957.5036 | 1150432.579 | 2587962.4381 | 1150435.8595
32 | 2587966.1582 | 1150342.9176 | 2587971.3149 | 1150334.5475
33 | 2587978.7591 | 1150382.2411 | 2587992.6509 | 1150394.5424
34 | 2587912.0011 | 1150383.1464 | 2587931.4296 | 1150408.5815
35 | 2587962.4381 | 1150435.8595 | 2587962.4381 | 1150435.8595 | 2587968.8639 | 1150444.0395 | 2587983.7385 | 1150467.9117
36 | 2587992.6509 | 1150394.5424 | 2588006.9082 | 1150407.1673 | 2588008.1626 | 1150409.289
37 | 2587854.5024 | 1150206.4513 | 2587849.3767 | 1150203.968
38 | 2587849.3767 | 1150203.968 | 2587847.5333 | 1150203.0749
39 | 2588049.9998 | 1150279.952 | 2588022.6403 | 1150259.7524
40 | 2588022.6403 | 1150259.7524 | 2588014.2441 | 1150275.8215 | 2588008.7388 | 1150280.7241
41 | 2587999.6947 | 1150327.5463 | 2587991.9138 | 1150321.4287
42 | 2588017.629 | 1150341.6471 | 2587999.6947 | 1150327.5463
43 | 2588017.629 | 1150341.6471 | 2588035.4737 | 1150355.6772
44 | 2588042.3295 | 1150361.0676 | 2588035.4737 | 1150355.6772
45 | 2588056.4879 | 1150284.7525 | 2588049.9998 | 1150279.952
46 | 2588049.9998 | 1150279.952 | 2588047.2068 | 1150284.3709 | 2588037.969 | 1150297.9404 | 2588037.281 | 1150299.6893
47 | 2588056.4879 | 1150284.7525 | 2588062.6671 | 1150284.7402 | 2588074.6085 | 1150283.4825 | 2588142.592 | 1150305.1024 | 2588150.8658 | 1150323.9731 | 2588154.475 | 1150334.6965
48 | 2588056.4879 | 1150284.7525 | 2588071.3491 | 1150300.3194 | 2588095.7289 | 1150316.273
49 | 2588037.281 | 1150299.6893 | 2588035.3036 | 1150304.7158
50 | 2588107.6271 | 1150324.0589 | 2588095.7289 | 1150316.273
51 | 2588042.3295 | 1150361.0676 | 2588055.425 | 1150371.3638 | 2588063.7709 | 1150381.6546
52 | 2588063.7709 | 1150381.6546 | 2588069.0526 | 1150388.1671 | 2588074.0242 | 1150406.2105 | 2588073.3839 | 1150410.2412
53 | 2588050.293 | 1150480.5499 | 2588017.6973 | 1150524.3921
54 | 2588050.293 | 1150480.5499 | 2588032.4102 | 1150450.3023
55 | 2588032.5685 | 1150479.985 | 2588017.6973 | 1150524.3921
56 | 2588017.6973 | 1150524.3921 | 2588006.4439 | 1150535.4645 | 2588005.1786 | 1150543.7267 | 2588006.3713 | 1150549.0158 | 2588020.3109 | 1150556.9806 | 2588008.7327 | 1150574.4791 | 2587992.2456 | 1150597.5568 | 2587948.7088 | 1150631.5499 | 2587925.2545 | 1150647.894 | 2587904.0412 | 1150660.3096 | 2587879.2624 | 1150674.4111 | 2587855.2423 | 1150691.6905
57 | 2588032.4102 | 1150450.3023 | 2588017.1088 | 1150424.421
58 | 2587855.2423 | 1150691.6905 | 2587865.6343 | 1150695.1267 | 2587898.048 | 1150691.3592 | 2587942.5523 | 1150684.5105 | 2587955.9597 | 1150682.8073
59 | 2587855.2423 | 1150691.6905 | 2587925.7308 | 1151062.5966
60 | 2587855.2423 | 1150691.6905 | 2587844.5276 | 1150684.2975 | 2587842.5711 | 1150673.3072 | 2587858.4614 | 1150647.7958 | 2587878.1821 | 1150603.4118 | 2587893.9418 | 1150547.3079 | 2587894.1458 | 1150541.8938 | 2587890.7835 | 1150537.932 | 2587887.4788 | 1150535.9265
61 | 2588017.1088 | 1150424.421 | 2588008.1626 | 1150409.289
62 | 2587995.6987 | 1150681.2242 | 2587977.4977 | 1150680.0713 | 2587955.9597 | 1150682.8073
63 | 2587887.4788 | 1150535.9265 | 2587882.7611 | 1150537.3034 | 2587866.0629 | 1150558.292 | 2587840.9665 | 1150582.4659 | 2587831.1827 | 1150583.7864 | 2587820.7711 | 1150578.3716 | 2587800.7257 | 1150580.0244 | 2587771.0887 | 1150594.4586 | 2587762.6007 | 1150595.054 | 2587759.3533 | 1150591.0031 | 2587756.5593 | 1150579.7366 | 2587752.5242 | 1150573.3529 | 2587731.0968 | 1150556.1327 | 2587720.8843 | 1150546.8047 | 2587707.6993 | 1150529.023 | 2587691.9104 | 1150521.6074 | 2587682.719 | 1150519.9032 | 2587674.8696 | 1150524.9996 | 2587673.5803 | 1150551.1929 | 2587670.47 | 1150565.3063 | 2587664.9819 | 1150588.2961
64 | 2587887.4788 | 1150535.9265 | 2587883.8105 | 1150528.6749 | 2587858.805 | 1150488.0834 | 2587840.6688 | 1150466.2206 | 2587822.3852 | 1150454.0079
65 | 2587819.2318 | 1150451.9016 | 2587822.3852 | 1150454.0079
66 | 2587663.0691 | 1150596.3086 | 2587664.9819 | 1150588.2961

## bus_geodata
| x | y | coords
0 | 2587899.5782 | 1150280.0703
1 | 2587868.6985 | 1150272.0017
2 | 2587928.286 | 1150282.5753
3 | 2587866.5669 | 1150270.6968
4 | 2587949.5727 | 1150287.75
5 | 2587920.2463 | 1150265.216
6 | 2587859.7606 | 1150266.5299
7 | 2587954.6033 | 1150292.0937
8 | 2587918.1015 | 1150260.5851
9 | 2587832.7896 | 1150249.2412
10 | 2587961.706 | 1150335.2339
11 | 2587972.9267 | 1150306.5002
12 | 2587905.7026 | 1150249.0848
13 | 2587932.9684 | 1150267.8104
14 | 2587883.8238 | 1150220.657
15 | 2587929.7005 | 1150222.7543
16 | 2587877.3634 | 1150217.5271
17 | 2587918.0101 | 1150347.8113
18 | 2587911.2022 | 1150350.3089
19 | 2587943.0987 | 1150356.5265
20 | 2587928.9003 | 1150387.6064
21 | 2587964.0624 | 1150365.6885
22 | 2587957.5036 | 1150432.579
23 | 2587966.1582 | 1150342.9176
24 | 2587978.7591 | 1150382.2411
25 | 2587947.0709 | 1150462.4591
26 | 2587931.4296 | 1150408.5815
27 | 2587962.4381 | 1150435.8595
28 | 2587971.3149 | 1150334.5475
29 | 2587992.6509 | 1150394.5423
30 | 2587912.0011 | 1150383.1464
31 | 2587983.7385 | 1150467.9117
32 | 2587854.5024 | 1150206.4513
33 | 2587849.3767 | 1150203.968
34 | 2587847.5333 | 1150203.0749
35 | 2587933.0154 | 1150229.751
36 | 2588022.6403 | 1150259.7524
37 | 2587991.9138 | 1150321.4287
38 | 2587999.6947 | 1150327.5463
39 | 2588017.629 | 1150341.6471
40 | 2587933.5917 | 1150310.0003
41 | 2588035.4737 | 1150355.6772
42 | 2588008.7388 | 1150280.7241
43 | 2588049.9998 | 1150279.952
44 | 2588056.4879 | 1150284.7525
45 | 2588037.281 | 1150299.6893
46 | 2588154.475 | 1150334.6965
47 | 2588095.7289 | 1150316.273
48 | 2588035.3036 | 1150304.7158
49 | 2588107.6271 | 1150324.0589
50 | 2588042.3295 | 1150361.0676
51 | 2588063.7709 | 1150381.6546
52 | 2588073.3839 | 1150410.2412
53 | 2588050.293 | 1150480.5499
54 | 2588017.6973 | 1150524.3921
55 | 2588032.4102 | 1150450.3023
56 | 2588032.5685 | 1150479.985
57 | 2587855.2423 | 1150691.6905
58 | 2588017.1088 | 1150424.421
59 | 2587955.9597 | 1150682.8073
60 | 2587925.7308 | 1151062.5966
61 | 2587887.4788 | 1150535.9265
62 | 2588008.1626 | 1150409.289
63 | 2587822.3852 | 1150454.0079
64 | 2587819.2318 | 1150451.9016
65 | 2587664.9819 | 1150588.2961
66 | 2587663.0691 | 1150596.3086
67 | 2587995.6987 | 1150681.2242
68 | 2587961.706 | 1150335.2339

## line_std_types
| c_nf_per_km | r_ohm_per_km | x_ohm_per_km | max_i_ka | type | q_mm2 | alpha | voltage_rating
NAYY 4x50 SE | 210 | 0.642 | 0.083 | 0.142 | cs | 50 | 0.00403 | LV
NAYY 4x120 SE | 264 | 0.225 | 0.08 | 0.242 | cs | 120 | 0.00403 | LV
NAYY 4x150 SE | 261 | 0.208 | 0.08 | 0.27 | cs | 150 | 0.00403 | LV
NA2XS2Y 1x95 RM/25 12/20 kV | 216 | 0.313 | 0.132 | 0.252 | cs | 95 | 0.00403 | MV
NA2XS2Y 1x185 RM/25 12/20 kV | 273 | 0.161 | 0.117 | 0.362 | cs | 185 | 0.00403 | MV
NA2XS2Y 1x240 RM/25 12/20 kV | 304 | 0.122 | 0.112 | 0.421 | cs | 240 | 0.00403 | MV
NA2XS2Y 1x95 RM/25 6/10 kV | 315 | 0.313 | 0.123 | 0.249 | cs | 95 | 0.00403 | MV
NA2XS2Y 1x185 RM/25 6/10 kV | 406 | 0.161 | 0.11 | 0.358 | cs | 185 | 0.00403 | MV
NA2XS2Y 1x240 RM/25 6/10 kV | 456 | 0.122 | 0.105 | 0.416 | cs | 240 | 0.00403 | MV
NA2XS2Y 1x150 RM/25 12/20 kV | 250 | 0.206 | 0.116 | 0.319 | cs | 150 | 0.00403 | MV
NA2XS2Y 1x120 RM/25 12/20 kV | 230 | 0.253 | 0.119 | 0.283 | cs | 120 | 0.00403 | MV
NA2XS2Y 1x70 RM/25 12/20 kV | 190 | 0.443 | 0.132 | 0.22 | cs | 70 | 0.00403 | MV
NA2XS2Y 1x150 RM/25 6/10 kV | 360 | 0.206 | 0.11 | 0.315 | cs | 150 | 0.00403 | MV
NA2XS2Y 1x120 RM/25 6/10 kV | 340 | 0.253 | 0.113 | 0.28 | cs | 120 | 0.00403 | MV
NA2XS2Y 1x70 RM/25 6/10 kV | 280 | 0.443 | 0.123 | 0.217 | cs | 70 | 0.00403 | MV
N2XS(FL)2Y 1x120 RM/35 64/110 kV | 112 | 0.153 | 0.166 | 0.366 | cs | 120 | 0.00393 | HV
N2XS(FL)2Y 1x185 RM/35 64/110 kV | 125 | 0.099 | 0.156 | 0.457 | cs | 185 | 0.00393 | HV
N2XS(FL)2Y 1x240 RM/35 64/110 kV | 135 | 0.075 | 0.149 | 0.526 | cs | 240 | 0.00393 | HV
N2XS(FL)2Y 1x300 RM/35 64/110 kV | 144 | 0.06 | 0.144 | 0.588 | cs | 300 | 0.00393 | HV
15-AL1/3-ST1A 0.4 | 11 | 1.8769 | 0.35 | 0.105 | ol | 16 | 0.00403 | LV
24-AL1/4-ST1A 0.4 | 11.25 | 1.2012 | 0.335 | 0.14 | ol | 24 | 0.00403 | LV
48-AL1/8-ST1A 0.4 | 12.2 | 0.5939 | 0.3 | 0.21 | ol | 48 | 0.00403 | LV
94-AL1/15-ST1A 0.4 | 13.2 | 0.306 | 0.29 | 0.35 | ol | 94 | 0.00403 | LV
34-AL1/6-ST1A 10.0 | 9.7 | 0.8342 | 0.36 | 0.17 | ol | 34 | 0.00403 | MV
48-AL1/8-ST1A 10.0 | 10.1 | 0.5939 | 0.35 | 0.21 | ol | 48 | 0.00403 | MV
70-AL1/11-ST1A 10.0 | 10.4 | 0.4132 | 0.339 | 0.29 | ol | 70 | 0.00403 | MV
94-AL1/15-ST1A 10.0 | 10.75 | 0.306 | 0.33 | 0.35 | ol | 94 | 0.00403 | MV
122-AL1/20-ST1A 10.0 | 11.1 | 0.2376 | 0.323 | 0.41 | ol | 122 | 0.00403 | MV
149-AL1/24-ST1A 10.0 | 11.25 | 0.194 | 0.315 | 0.47 | ol | 149 | 0.00403 | MV
34-AL1/6-ST1A 20.0 | 9.15 | 0.8342 | 0.382 | 0.17 | ol | 34 | 0.00403 | MV
48-AL1/8-ST1A 20.0 | 9.5 | 0.5939 | 0.372 | 0.21 | ol | 48 | 0.00403 | MV
70-AL1/11-ST1A 20.0 | 9.7 | 0.4132 | 0.36 | 0.29 | ol | 70 | 0.00403 | MV
94-AL1/15-ST1A 20.0 | 10 | 0.306 | 0.35 | 0.35 | ol | 94 | 0.00403 | MV
122-AL1/20-ST1A 20.0 | 10.3 | 0.2376 | 0.344 | 0.41 | ol | 122 | 0.00403 | MV
149-AL1/24-ST1A 20.0 | 10.5 | 0.194 | 0.337 | 0.47 | ol | 149 | 0.00403 | MV
184-AL1/30-ST1A 20.0 | 10.75 | 0.1571 | 0.33 | 0.535 | ol | 184 | 0.00403 | MV
243-AL1/39-ST1A 20.0 | 11 | 0.1188 | 0.32 | 0.645 | ol | 243 | 0.00403 | MV
48-AL1/8-ST1A 110.0 | 8 | 0.5939 | 0.46 | 0.21 | ol | 48 | 0.00403 | HV
70-AL1/11-ST1A 110.0 | 8.4 | 0.4132 | 0.45 | 0.29 | ol | 70 | 0.00403 | HV
94-AL1/15-ST1A 110.0 | 8.65 | 0.306 | 0.44 | 0.35 | ol | 94 | 0.00403 | HV
122-AL1/20-ST1A 110.0 | 8.5 | 0.2376 | 0.43 | 0.41 | ol | 122 | 0.00403 | HV
149-AL1/24-ST1A 110.0 | 8.75 | 0.194 | 0.41 | 0.47 | ol | 149 | 0.00403 | HV
184-AL1/30-ST1A 110.0 | 8.8 | 0.1571 | 0.4 | 0.535 | ol | 184 | 0.00403 | HV
243-AL1/39-ST1A 110.0 | 9 | 0.1188 | 0.39 | 0.645 | ol | 243 | 0.00403 | HV
305-AL1/39-ST1A 110.0 | 9.2 | 0.0949 | 0.38 | 0.74 | ol | 305 | 0.00403 | HV
490-AL1/64-ST1A 110.0 | 9.75 | 0.059 | 0.37 | 0.96 | ol | 490 | 0.00403 | HV
679-AL1/86-ST1A 110.0 | 9.95 | 0.042 | 0.36 | 1.15 | ol | 679 | 0.00403 | HV
490-AL1/64-ST1A 220.0 | 10 | 0.059 | 0.285 | 0.96 | ol | 490 | 0.00403 | HV
679-AL1/86-ST1A 220.0 | 11.7 | 0.042 | 0.275 | 1.15 | ol | 679 | 0.00403 | HV
490-AL1/64-ST1A 380.0 | 11 | 0.059 | 0.253 | 0.96 | ol | 490 | 0.00403 | HV
679-AL1/86-ST1A 380.0 | 14.6 | 0.042 | 0.25 | 1.15 | ol | 679 | 0.00403 | HV

## trafo_std_types
| i0_percent | pfe_kw | vkr_percent | sn_mva | vn_lv_kv | vn_hv_kv | vk_percent | shift_degree | vector_group | tap_side | tap_neutral | tap_min | tap_max | tap_step_degree | tap_step_percent | tap_phase_shifter
160 MVA 380/110 kV | 0.06 | 60 | 0.25 | 160 | 110 | 380 | 12.2 | 0 | Yy0 | hv | 0 | -9 | 9 | 0 | 1.5 | FALSE
100 MVA 220/110 kV | 0.06 | 55 | 0.26 | 100 | 110 | 220 | 12 | 0 | Yy0 | hv | 0 | -9 | 9 | 0 | 1.5 | FALSE
63 MVA 110/20 kV | 0.04 | 22 | 0.32 | 63 | 20 | 110 | 18 | 150 | YNd5 | hv | 0 | -9 | 9 | 0 | 1.5 | FALSE
40 MVA 110/20 kV | 0.05 | 18 | 0.34 | 40 | 20 | 110 | 16.2 | 150 | YNd5 | hv | 0 | -9 | 9 | 0 | 1.5 | FALSE
25 MVA 110/20 kV | 0.07 | 14 | 0.41 | 25 | 20 | 110 | 12 | 150 | YNd5 | hv | 0 | -9 | 9 | 0 | 1.5 | FALSE
63 MVA 110/10 kV | 0.04 | 22 | 0.32 | 63 | 10 | 110 | 18 | 150 | YNd5 | hv | 0 | -9 | 9 | 0 | 1.5 | FALSE
40 MVA 110/10 kV | 0.05 | 18 | 0.34 | 40 | 10 | 110 | 16.2 | 150 | YNd5 | hv | 0 | -9 | 9 | 0 | 1.5 | FALSE
25 MVA 110/10 kV | 0.07 | 14 | 0.41 | 25 | 10 | 110 | 12 | 150 | YNd5 | hv | 0 | -9 | 9 | 0 | 1.5 | FALSE
0.25 MVA 20/0.4 kV | 0.32 | 0.8 | 1.44 | 0.25 | 0.4 | 20 | 6 | 150 | Yzn5 | hv | 0 | -2 | 2 | 0 | 2.5 | FALSE
0.4 MVA 20/0.4 kV | 0.3375 | 1.35 | 1.425 | 0.4 | 0.4 | 20 | 6 | 150 | Dyn5 | hv | 0 | -2 | 2 | 0 | 2.5 | FALSE
0.63 MVA 20/0.4 kV | 0.2619 | 1.65 | 1.206 | 0.63 | 0.4 | 20 | 6 | 150 | Dyn5 | hv | 0 | -2 | 2 | 0 | 2.5 | FALSE
0.25 MVA 10/0.4 kV | 0.24 | 0.6 | 1.2 | 0.25 | 0.4 | 10 | 4 | 150 | Dyn5 | hv | 0 | -2 | 2 | 0 | 2.5 | FALSE
0.4 MVA 10/0.4 kV | 0.2375 | 0.95 | 1.325 | 0.4 | 0.4 | 10 | 4 | 150 | Dyn5 | hv | 0 | -2 | 2 | 0 | 2.5 | FALSE
0.63 MVA 10/0.4 kV | 0.1873 | 1.18 | 1.0794 | 0.63 | 0.4 | 10 | 4 | 150 | Dyn5 | hv | 0 | -2 | 2 | 0 | 2.5 | FALSE

## trafo3w_std_types
| sn_hv_mva | sn_mv_mva | sn_lv_mva | vn_hv_kv | vn_mv_kv | vn_lv_kv | vk_hv_percent | vk_mv_percent | vk_lv_percent | vkr_hv_percent | vkr_mv_percent | vkr_lv_percent | pfe_kw | i0_percent | shift_mv_degree | shift_lv_degree | vector_group | tap_side | tap_neutral | tap_min | tap_max | tap_step_percent
63/25/38 MVA 110/20/10 kV | 63 | 25 | 38 | 110 | 20 | 10 | 10.4 | 10.4 | 10.4 | 0.28 | 0.32 | 0.35 | 35 | 0.89 | 0 | 0 | YN0yn0yn0 | hv | 0 | -10 | 10 | 1.2
63/25/38 MVA 110/10/10 kV | 63 | 25 | 38 | 110 | 10 | 10 | 10.4 | 10.4 | 10.4 | 0.28 | 0.32 | 0.35 | 35 | 0.89 | 0 | 0 | YN0yn0yn0 | hv | 0 | -10 | 10 | 1.2

## fuse_std_types
| fuse_type | i_rated_a | t_avg | t_min | t_total | x_avg | x_min | x_total
HV 100A | HV 100A | 100 | 0 | [10.0, 3.64, 0.854, 0.281, 0.1, 0.0531, 0.022, 0.01] | [10.0, 4.267, 1.21, 0.403, 0.1, 0.058, 0.022, 0.01] | 0 | [300.0, 350.0, 450.0, 550.0, 700.0, 850.0, 1200.0, 1752.0] | [600.0, 700.0, 900.0, 1150.0, 1665.0, 2000.0, 3000.0, 4313.0]
HV 10A | HV 10A | 10 | 0 | [10.0, 1675.0, 0.344, 0.156, 0.1, 0.0417, 0.0171, 0.01] | [10.0, 1.3, 0.3, 0.155, 0.1, 0.0555, 0.023, 0.01] | 0 | [30.0, 32.0, 35.0, 37.0, 39.0, 50.0, 70.0, 88.0] | [60.0, 70.0, 80.0, 87.0, 94.0, 110.0, 150.0, 216.0]
HV 125A | HV 125A | 125 | 0 | [10.0, 1.82, 0.344, 0.1, 0.0467, 0.0269, 0.01] | [10.0, 2.478, 0.426, 0.1, 0.0427, 0.0211, 0.01] | 0 | [375.0, 500.0, 700.0, 925.0, 1200.0, 1500.0, 2341.0] | [750.0, 1000.0, 1500.0, 2200.0, 3000.0, 4000.0, 5765.0]
HV 160A | HV 160A | 160 | 0 | [10.0, 4.15, 1.03, 0.198, 0.1, 0.051, 0.0172, 0.01] | [10.0, 2.3, 0.734, 0.274, 0.1, 0.046, 0.0177, 0.01] | 0 | [480.0, 550.0, 700.0, 1000.0, 1260.0, 1600.0, 2500.0, 3227.0] | [960.0, 1300.0, 1700.0, 2200.0, 2996.0, 4000.0, 6000.0, 7946.0]
HV 16A | HV 16A | 16 | 0 | [10.0, 0.352, 0.164, 0.1, 0.0649, 0.0342, 0.01] | [10.0, 2.34, 0.722, 0.181, 0.1, 0.055, 0.0296, 0.01] | 0 | [48.0, 60.0, 65.0, 71.0, 80.0, 100.0, 162.0] | [96.0, 110.0, 125.0, 150.0, 168.0, 200.0, 250.0, 398.0]
HV 200A | HV 200A | 200 | 0 | [10.0, 4.267, 1.21, 0.403, 0.1, 0.058, 0.022, 0.01] | [10.0, 3.73, 1.654, 0.328, 0.1, 0.0531, 0.019, 0.01] | 0 | [600.0, 700.0, 900.0, 1150.0, 1665.0, 2000.0, 3000.0, 4313.0] | [1200.0, 1500.0, 1800.0, 2700.0, 3960.0, 5000.0, 7500.0, 10620.0]
HV 20A | HV 20A | 20 | 0 | [10.0, 1.3, 0.3, 0.155, 0.1, 0.0555, 0.023, 0.01] | [10.0, 1.3, 0.161, 0.1, 0.0611, 0.0399, 0.0141, 0.01] | 0 | [60.0, 70.0, 80.0, 87.0, 94.0, 110.0, 150.0, 216.0] | [120.0, 150.0, 200.0, 223.0, 260.0, 300.0, 450.0, 532.0]
HV 25A | HV 25A | 25 | 0 | [10.0, 2.512, 0.833, 0.299, 0.1, 0.0372, 0.0223, 0.01] | [10.0, 3.125, 0.597, 0.198, 0.1, 0.0378, 0.022, 0.01] | 0 | [75.0, 82.0, 90.0, 100.0, 124.0, 170.0, 200.0, 289.0] | [150.0, 170.0, 210.0, 250.0, 294.0, 400.0, 500.0, 711.0]
HV 31.5A | HV 31.5A | 31.5 | 0 | [10.0, 2.34, 0.722, 0.181, 0.1, 0.055, 0.0296, 0.01] | [10.0, 2.84, 0.368, 0.164, 0.1, 0.0621, 0.0378, 0.0195, 0.01] | 0 | [95.0, 110.0, 125.0, 150.0, 165.0, 200.0, 250.0, 390.0] | [189.0, 220.0, 300.0, 350.0, 393.0, 450.0, 530.0, 700.0, 960.0]
HV 40A | HV 40A | 40 | 0 | [10.0, 1.3, 0.161, 0.1, 0.0611, 0.0399, 0.0141, 0.01] | [10.0, 2.05, 0.369, 0.198, 0.1, 0.051, 0.0298, 0.01] | 0 | [120.0, 150.0, 200.0, 223.0, 260.0, 300.0, 450.0, 532.0] | [240.0, 300.0, 400.0, 450.0, 530.0, 650.0, 800.0, 1311.0]
HV 50A | HV 50A | 50 | 0 | [10.0, 3.215, 0.597, 0.198, 0.1, 0.0378, 0.022, 0.01] | [10.0, 3.64, 0.854, 0.281, 0.1, 0.0531, 0.022, 0.01] | 0 | [150.0, 170.0, 210.0, 250.0, 294.0, 400.0, 500.0, 711.0] | [300.0, 350.0, 450.0, 550.0, 700.0, 850.0, 1200.0, 1752.0]
HV 6.3A | HV 6.3A | 6.3 | 0 | [10.0, 1.39, 0.344, 0.168, 0.1, 0.056, 0.0263, 0.01] | [10.0, 1.711, 0.516, 0.198, 0.1, 0.0634, 0.0303, 0.01] | 0 | [19.0, 19.5, 20.4, 20.8, 22.0, 25.0, 32.0, 48.0] | [38.0, 40.0, 43.0, 48.0, 53.0, 60.0, 75.0, 118.0]
HV 63A | HV 63A | 63 | 0 | [10.0, 2.84, 0.368, 0.164, 0.1, 0.0621, 0.0378, 0.0195, 0.01] | [10.0, 1.82, 0.344, 0.1, 0.0467, 0.0269, 0.01] | 0 | [189.0, 220.0, 300.0, 350.0, 393.0, 450.0, 530.0, 700.0, 961.0] | [378.0, 500.0, 700.0, 934.0, 1200.0, 1500.0, 2366.0]
HV 80A | HV 80A | 80 | 0 | [10.0, 2.05, 0.369, 0.198, 0.1, 0.051, 0.0298, 0.01] | [10.0, 4.15, 1.03, 0.198, 0.1, 0.051, 0.0172, 0.01] | 0 | [240.0, 300.0, 400.0, 450.0, 530.0, 650.0, 800.0, 1311.0] | [480.0, 550.0, 700.0, 1000.0, 1260.0, 1600.0, 2500.0, 3227.0]
Siemens NH-1-100 | Siemens NH-1-100 | 100 | [5400.0, 2000.0, 400.0, 20.0, 1.0, 0.2, 0.012, 0.004] | 0 | 0 | [150.0, 190.0, 250.0, 430.0, 900.0, 1250.0, 2700.0, 3600.0] | 0 | 0
Siemens NH-1-125 | Siemens NH-1-125 | 125 | [4800.0, 120.0, 7.0, 0.1, 0.004] | 0 | 0 | [180.0, 400.0, 740.0, 2000.0, 4250.0] | 0 | 0
Siemens NH-1-16 | Siemens NH-1-16 | 16 | [4000.0, 400.0, 2.0, 0.1, 0.04, 0.01] | 0 | 0 | [26.0, 35.0, 75.0, 150.0, 200.0, 300.0] | 0 | 0
Siemens NH-1-160 | Siemens NH-1-160 | 160 | [4800.0, 120.0, 7.0, 0.1, 0.004] | 0 | 0 | [210.0, 500.0, 900.0, 2300.0, 5000.0] | 0 | 0
Siemens NH-1-25 | Siemens NH-1-25 | 25 | [4000.0, 1000.0, 10.0, 0.2, 0.02, 0.01] | 0 | 0 | [40.0, 50.0, 100.0, 210.0, 400.0, 500.0] | 0 | 0
Siemens NH-1-50 | Siemens NH-1-50 | 50 | [4000.0, 40.0, 4.0, 1.0, 0.02, 0.01] | 0 | 0 | [86.0, 200.0, 300.0, 400.0, 1000.0, 1280.0] | 0 | 0
Siemens NH-1-63 | Siemens NH-1-63 | 63 | [4000.0, 100.0, 10.0, 2.0, 0.04, 0.01] | 0 | 0 | [100.0, 200.0, 300.0, 400.0, 1000.0, 1500.0] | 0 | 0
Siemens NH-1-80 | Siemens NH-1-80 | 80 | [4800.0, 120.0, 7.0, 0.1, 0.01] | 0 | 0 | [150.58, 250.0, 450.0, 1150.0, 2470.0] | 0 | 0
Siemens NH-2-1000 | Siemens NH-2-1000 | 1000 | [4800.0, 120.0, 7.0, 0.1, 0.004] | 0 | 0 | [1900.0, 3500.0, 8400.0, 24000.0, 52000.0] | 0 | 0
Siemens NH-2-200 | Siemens NH-2-200 | 200 | [4800.0, 120.0, 7.0, 0.1, 0.004] | 0 | 0 | [280.0, 650.0, 1200.0, 3000.0, 7000.0] | 0 | 0
Siemens NH-2-224 | Siemens NH-2-224 | 224 | [4800.0, 120.0, 7.0, 0.2, 0.04, 0.004] | 0 | 0 | [400.0, 750.0, 1453.0, 3025.0, 4315.0, 7600.0] | 0 | 0
Siemens NH-2-250 | Siemens NH-2-250 | 250 | [4800.0, 120.0, 7.0, 0.1, 0.004] | 0 | 0 | [450.0, 800.0, 1650.0, 4000.0, 8500.0] | 0 | 0
Siemens NH-2-315 | Siemens NH-2-315 | 315 | [4800.0, 120.0, 7.0, 0.1, 0.004] | 0 | 0 | [550.0, 920.0, 1900.0, 5000.0, 11000.0] | 0 | 0
Siemens NH-2-355 | Siemens NH-2-355 | 355 | [4800.0, 120.0, 6.0, 0.1, 0.004] | 0 | 0 | [650.0, 1116.27, 2350.0, 5840.0, 12790.0] | 0 | 0
Siemens NH-2-400 | Siemens NH-2-400 | 400 | [4800.0, 120.0, 7.0, 0.1, 0.004] | 0 | 0 | [720.0, 1350.0, 2800.0, 6500.0, 15000.0] | 0 | 0
Siemens NH-2-425 | Siemens NH-2-425 | 425 | [4800.0, 120.0, 7.0, 0.1, 0.004] | 0 | 0 | [850.0, 1500.0, 3050.0, 7500.0, 16500.0] | 0 | 0
Siemens NH-2-630 | Siemens NH-2-630 | 630 | [4800.0, 120.0, 7.0, 0.1, 0.004] | 0 | 0 | [1200.0, 2000.0, 4800.0, 12000.0, 26000.0] | 0 | 0

## dtypes
| element | column | dtype
0 | bus | name | object
1 | bus | vn_kv | float64
2 | bus | type | object
3 | bus | zone | object
4 | bus | in_service | bool
5 | load | name | object
6 | load | bus | uint32
7 | load | p_mw | float64
8 | load | q_mvar | float64
9 | load | const_z_percent | float64
10 | load | const_i_percent | float64
11 | load | sn_mva | float64
12 | load | scaling | float64
13 | load | in_service | bool
14 | load | type | object
15 | ext_grid | name | object
16 | ext_grid | bus | uint32
17 | ext_grid | vm_pu | float64
18 | ext_grid | va_degree | float64
19 | ext_grid | slack_weight | float64
20 | ext_grid | in_service | bool
21 | line | name | object
22 | line | std_type | object
23 | line | from_bus | uint32
24 | line | to_bus | uint32
25 | line | length_km | float64
26 | line | r_ohm_per_km | float64
27 | line | x_ohm_per_km | float64
28 | line | c_nf_per_km | float64
29 | line | g_us_per_km | float64
30 | line | max_i_ka | float64
31 | line | df | float64
32 | line | parallel | uint32
33 | line | type | object
34 | line | in_service | bool
35 | trafo | name | object
36 | trafo | std_type | object
37 | trafo | hv_bus | uint32
38 | trafo | lv_bus | uint32
39 | trafo | sn_mva | float64
40 | trafo | vn_hv_kv | float64
41 | trafo | vn_lv_kv | float64
42 | trafo | vk_percent | float64
43 | trafo | vkr_percent | float64
44 | trafo | pfe_kw | float64
45 | trafo | i0_percent | float64
46 | trafo | shift_degree | float64
47 | trafo | tap_side | object
48 | trafo | tap_neutral | int32
49 | trafo | tap_min | int32
50 | trafo | tap_max | int32
51 | trafo | tap_step_percent | float64
52 | trafo | tap_step_degree | float64
53 | trafo | tap_pos | int32
54 | trafo | tap_phase_shifter | bool
55 | trafo | parallel | uint32
56 | trafo | df | float64
57 | trafo | in_service | bool
58 | line_geodata | coords | object
59 | bus_geodata | x | float64
60 | bus_geodata | y | float64
61 | bus_geodata | coords | object

## parameters
| version | format_version | converged | OPF_converged | name | f_hz | sn_mva
0 | 2.14.6 | 2.14.0 | FALSE | FALSE |  | 50 | 1