## bus
| name | vn_kv | type | zone | in_service
0 | bus_LV_843-66_1_3_node_23 | 0.4 | n |  | TRUE
1 | bus_LV_843-66_1_3_node_32 | 0.4 | n |  | TRUE
2 | bus_LV_843-66_1_3_node_28 | 0.4 | n |  | TRUE
3 | bus_LV_843-66_1_3_node_53 | 0.4 | n |  | TRUE
4 | bus_LV_843-66_1_3_node_54 | 0.4 | n |  | TRUE
5 | bus_LV_843-66_1_3_node_30 | 0.4 | n |  | TRUE
6 | bus_LV_843-66_1_3_node_31 | 0.4 | n |  | TRUE
7 | bus_LV_843-66_1_3_node_33 | 0.4 | n |  | TRUE
8 | bus_LV_843-66_1_3_node_34 | 0.4 | n |  | TRUE
9 | bus_LV_843-66_1_3_node_35 | 0.4 | n |  | TRUE
10 | bus_LV_843-66_1_3_node_42 | 0.4 | n |  | TRUE
11 | bus_LV_843-66_1_3_node_37 | 0.4 | n |  | TRUE
12 | bus_LV_843-66_1_3_node_38 | 0.4 | n |  | TRUE
13 | bus_LV_843-66_1_3_node_39 | 0.4 | n |  | TRUE
14 | bus_LV_843-66_1_3_node_40 | 0.4 | n |  | TRUE
15 | bus_LV_843-66_1_3_node_41 | 0.4 | n |  | TRUE
16 | bus_LV_843-66_1_3_node_43 | 0.4 | n |  | TRUE
17 | bus_LV_843-66_1_3_node_50 | 0.4 | n |  | TRUE
18 | bus_LV_843-66_1_3_node_51 | 0.4 | n |  | TRUE
19 | bus_LV_843-66_1_3_node_44 | 0.4 | n |  | TRUE
20 | bus_LV_843-66_1_3_node_49 | 0.4 | n |  | TRUE
21 | bus_LV_843-66_1_3_node_67 | 0.4 | n |  | TRUE
22 | bus_LV_843-66_1_3_node_68 | 0.4 | n |  | TRUE
23 | bus_LV_843-66_1_3_node_52 | 0.4 | n |  | TRUE
24 | bus_LV_843-66_1_3_node_55 | 0.4 | n |  | TRUE
25 | bus_LV_843-66_1_3_node_56 | 0.4 | n |  | TRUE
26 | bus_LV_843-66_1_3_node_57 | 0.4 | n |  | TRUE
27 | bus_LV_843-66_1_3_node_58 | 0.4 | n |  | TRUE
28 | bus_LV_843-66_1_3_node_60 | 0.4 | n |  | TRUE
29 | bus_LV_843-66_1_3_node_61 | 0.4 | n |  | TRUE
30 | bus_LV_843-66_1_3_node_62 | 0.4 | n |  | TRUE
31 | bus_LV_843-66_1_3_node_59 | 0.4 | n |  | TRUE
32 | bus_LV_843-66_1_3_node_70 | 0.4 | n |  | TRUE
33 | bus_LV_843-66_1_3_node_89 | 0.4 | n |  | TRUE
34 | bus_LV_843-66_1_3_node_76 | 0.4 | n |  | TRUE
35 | bus_LV_843-66_1_3_node_66 | 0.4 | n |  | TRUE
36 | bus_LV_843-66_1_3_node_90 | 0.4 | n |  | TRUE
37 | bus_LV_843-66_1_3_node_63 | 0.4 | n |  | TRUE
38 | bus_LV_843-66_1_3_node_74 | 0.4 | n |  | TRUE
39 | bus_LV_843-66_1_3_node_64 | 0.4 | n |  | TRUE
40 | bus_LV_843-66_1_3_node_75 | 0.4 | n |  | TRUE
41 | bus_LV_843-66_1_3_node_65 | 0.4 | n |  | TRUE
42 | bus_LV_843-66_1_3_node_71 | 0.4 | n |  | TRUE
43 | bus_LV_843-66_1_3_node_72 | 0.4 | n |  | TRUE
44 | bus_LV_843-66_1_3_node_69 | 0.4 | n |  | TRUE
45 | bus_LV_843-66_1_3_node_77 | 0.4 | n |  | TRUE
46 | bus_LV_843-66_1_3_node_78 | 0.4 | n |  | TRUE
47 | bus_LV_843-66_1_3_node_91 | 0.4 | n |  | TRUE
48 | bus_LV_843-66_1_3_node_88 | 0.4 | n |  | TRUE
49 | bus_LV_843-66_1_3_node_73 | 0.4 | n |  | TRUE
50 | bus_LV_843-66_1_3_node_87 | 0.4 | n |  | TRUE
51 | bus_LV_843-66_1_3_node_79 | 0.4 | n |  | TRUE
52 | bus_LV_843-66_1_3_node_80 | 0.4 | n |  | TRUE
53 | bus_LV_843-66_1_3_node_81 | 0.4 | n |  | TRUE
54 | bus_LV_843-66_1_3_node_82 | 0.4 | n |  | TRUE
55 | bus_LV_843-66_1_3_node_83 | 0.4 | n |  | TRUE
56 | bus_LV_843-66_1_3_node_84 | 0.4 | n |  | TRUE
57 | bus_LV_843-66_1_3_node_85 | 0.4 | n |  | TRUE
58 | bus_LV_843-66_1_3_node_86 | 0.4 | n |  | TRUE
59 | bus_MV_210_0_node_155 | 20 | n |  | TRUE

## load
| name | bus | p_mw | q_mvar | const_z_percent | const_i_percent | sn_mva | scaling | in_service | type
0 | LV_843-66_1_3_load_23 | 0 | 0.0033485 | 0.00083922 | 0 | 0 |  | 1 | TRUE | wye
1 | LV_843-66_1_3_load_32 | 1 | 0.0019866 | 0.0004979 | 0 | 0 |  | 1 | TRUE | wye
2 | LV_843-66_1_3_load_28 | 2 | 0.0019392 | 0.000486 | 0 | 0 |  | 1 | TRUE | wye
3 | LV_843-66_1_3_load_53 | 3 | 0.0013065 | 0.00032744 | 0 | 0 |  | 1 | TRUE | wye
4 | LV_843-66_1_3_load_54 | 4 | 0.0016843 | 0.00042212 | 0 | 0 |  | 1 | TRUE | wye
5 | LV_843-66_1_3_load_30 | 5 | 0.0011117 | 0.00027861 | 0 | 0 |  | 1 | TRUE | wye
6 | LV_843-66_1_3_load_31 | 6 | 0.0022444 | 0.0005625 | 0 | 0 |  | 1 | TRUE | wye
7 | LV_843-66_1_3_load_33 | 7 | 0.005342 | 0.0013388 | 0 | 0 |  | 1 | TRUE | wye
8 | LV_843-66_1_3_load_35 | 9 | 0.0043777 | 0.0010972 | 0 | 0 |  | 1 | TRUE | wye
9 | LV_843-66_1_3_load_42 | 10 | 0.0010514 | 0.00026352 | 0 | 0 |  | 1 | TRUE | wye
10 | LV_843-66_1_3_load_37 | 11 | 0.0097849 | 0.0024523 | 0 | 0 |  | 1 | TRUE | wye
11 | LV_843-66_1_3_load_38 | 12 | 0.0024309 | 0.00060923 | 0 | 0 |  | 1 | TRUE | wye
12 | LV_843-66_1_3_load_40 | 14 | 0.0024571 | 0.00061581 | 0 | 0 |  | 1 | TRUE | wye
13 | LV_843-66_1_3_load_41 | 15 | 0.0064641 | 0.00162 | 0 | 0 |  | 1 | TRUE | wye
14 | LV_843-66_1_3_load_43 | 16 | 0.001568 | 0.00039298 | 0 | 0 |  | 1 | TRUE | wye
15 | LV_843-66_1_3_load_50 | 17 | 0.0032551 | 0.00081581 | 0 | 0 |  | 1 | TRUE | wye
16 | LV_843-66_1_3_load_51 | 18 | 0.005405 | 0.0013546 | 0 | 0 |  | 1 | TRUE | wye
17 | LV_843-66_1_3_load_44 | 19 | 0.0021862 | 0.00054792 | 0 | 0 |  | 1 | TRUE | wye
18 | LV_843-66_1_3_load_49 | 20 | 0.0017211 | 0.00043135 | 0 | 0 |  | 1 | TRUE | wye
19 | LV_843-66_1_3_load_67 | 21 | 0.0021318 | 0.00053429 | 0 | 0 |  | 1 | TRUE | wye
20 | LV_843-66_1_3_load_68 | 22 | 0.0040506 | 0.0010152 | 0 | 0 |  | 1 | TRUE | wye
21 | LV_843-66_1_3_load_52 | 23 | 0.0097498 | 0.0024435 | 0 | 0 |  | 1 | TRUE | wye
22 | LV_843-66_1_3_load_56 | 25 | 0.0030639 | 0.00076788 | 0 | 0 |  | 1 | TRUE | wye
23 | LV_843-66_1_3_load_57 | 26 | 0.004137 | 0.0010368 | 0 | 0 |  | 1 | TRUE | wye
24 | LV_843-66_1_3_load_58 | 27 | 0.003613 | 0.00090551 | 0 | 0 |  | 1 | TRUE | wye
25 | LV_843-66_1_3_load_61 | 29 | 0.0015481 | 0.00038799 | 0 | 0 |  | 1 | TRUE | wye
26 | LV_843-66_1_3_load_62 | 30 | 0.0017443 | 0.00043717 | 0 | 0 |  | 1 | TRUE | wye
27 | LV_843-66_1_3_load_59 | 31 | 0.0024722 | 0.0006196 | 0 | 0 |  | 1 | TRUE | wye
28 | LV_843-66_1_3_load_89 | 33 | 0.0013064 | 0.0003274 | 0 | 0 |  | 1 | TRUE | wye
29 | LV_843-66_1_3_load_76 | 34 | 0.0013844 | 0.00034695 | 0 | 0 |  | 1 | TRUE | wye
30 | LV_843-66_1_3_load_90 | 36 | 0.0012284 | 0.00030788 | 0 | 0 |  | 1 | TRUE | wye
31 | LV_843-66_1_3_load_63 | 37 | 0.0018624 | 0.00046676 | 0 | 0 |  | 1 | TRUE | wye
32 | LV_843-66_1_3_load_74 | 38 | 0.0040463 | 0.0010141 | 0 | 0 |  | 1 | TRUE | wye
33 | LV_843-66_1_3_load_64 | 39 | 0.0021302 | 0.00053388 | 0 | 0 |  | 1 | TRUE | wye
34 | LV_843-66_1_3_load_75 | 40 | 0.004297 | 0.0010769 | 0 | 0 |  | 1 | TRUE | wye
35 | LV_843-66_1_3_load_65 | 41 | 0.0035724 | 0.00089533 | 0 | 0 |  | 1 | TRUE | wye
36 | LV_843-66_1_3_load_71 | 42 | 0.0059692 | 0.001496 | 0 | 0 |  | 1 | TRUE | wye
37 | LV_843-66_1_3_load_72 | 43 | 0.0012883 | 0.00032289 | 0 | 0 |  | 1 | TRUE | wye
38 | LV_843-66_1_3_load_69 | 44 | 0.00098766 | 0.00024753 | 0 | 0 |  | 1 | TRUE | wye
39 | LV_843-66_1_3_load_77 | 45 | 0.001363 | 0.0003416 | 0 | 0 |  | 1 | TRUE | wye
40 | LV_843-66_1_3_load_78 | 46 | 0.001244 | 0.00031177 | 0 | 0 |  | 1 | TRUE | wye
41 | LV_843-66_1_3_load_91 | 47 | 0.00087288 | 0.00021876 | 0 | 0 |  | 1 | TRUE | wye
42 | LV_843-66_1_3_load_88 | 48 | 0.000398 | 9.9749e-05 | 0 | 0 |  | 1 | TRUE | wye
43 | LV_843-66_1_3_load_73 | 49 | 0.00084535 | 0.00021186 | 0 | 0 |  | 1 | TRUE | wye
44 | LV_843-66_1_3_load_87 | 50 | 0.00078595 | 0.00019698 | 0 | 0 |  | 1 | TRUE | wye
45 | LV_843-66_1_3_load_79 | 51 | 0.00087438 | 0.00021914 | 0 | 0 |  | 1 | TRUE | wye
46 | LV_843-66_1_3_load_81 | 53 | 0.0015441 | 0.000387 | 0 | 0 |  | 1 | TRUE | wye
47 | LV_843-66_1_3_load_82 | 54 | 0.0011967 | 0.00029991 | 0 | 0 |  | 1 | TRUE | wye
48 | LV_843-66_1_3_load_83 | 55 | 0.0015157 | 0.00037988 | 0 | 0 |  | 1 | TRUE | wye
49 | LV_843-66_1_3_load_84 | 56 | 0.00078143 | 0.00019584 | 0 | 0 |  | 1 | TRUE | wye
50 | LV_843-66_1_3_load_86 | 58 | 0.001075 | 0.00026942 | 0 | 0 |  | 1 | TRUE | wye

## ext_grid
| name | bus | vm_pu | va_degree | slack_weight | in_service
0 |  | 25 | 1 | 0 | 1 | TRUE

## line
| name | std_type | from_bus | to_bus | length_km | r_ohm_per_km | x_ohm_per_km | c_nf_per_km | g_us_per_km | max_i_ka | df | parallel | type | in_service
0 | LV_843-66_1_3_line_0 | NAYY 4x150 SE | 0 | 1 | 0.05812 | 0.208 | 0.08 | 261 | 0 | 0.27 | 1 | 1 | cs | TRUE
1 | LV_843-66_1_3_line_1 | NAYY 4x150 SE | 1 | 5 | 0.0035192 | 0.208 | 0.08 | 261 | 0 | 0.27 | 1 | 1 | cs | TRUE
2 | LV_843-66_1_3_line_2 | NAYY 4x150 SE | 2 | 3 | 0.06267 | 0.208 | 0.08 | 261 | 0 | 0.27 | 1 | 1 | cs | TRUE
3 | LV_843-66_1_3_line_3 | NAYY 4x150 SE | 3 | 4 | 0.017871 | 0.208 | 0.08 | 261 | 0 | 0.27 | 1 | 1 | cs | TRUE
4 | LV_843-66_1_3_line_4 | NAYY 4x150 SE | 4 | 28 | 0.024727 | 0.208 | 0.08 | 261 | 0 | 0.27 | 1 | 1 | cs | TRUE
5 | LV_843-66_1_3_line_5 | NAYY 4x150 SE | 5 | 6 | 0.0065461 | 0.208 | 0.08 | 261 | 0 | 0.27 | 1 | 1 | cs | TRUE
6 | LV_843-66_1_3_line_6 | NAYY 4x150 SE | 6 | 7 | 0.024085 | 0.208 | 0.08 | 261 | 0 | 0.27 | 1 | 1 | cs | TRUE
7 | LV_843-66_1_3_line_7 | NAYY 4x150 SE | 7 | 8 | 0.01253 | 0.208 | 0.08 | 261 | 0 | 0.27 | 1 | 1 | cs | TRUE
8 | LV_843-66_1_3_line_8 | NAYY 4x150 SE | 8 | 9 | 0.013255 | 0.208 | 0.08 | 261 | 0 | 0.27 | 1 | 1 | cs | TRUE
9 | LV_843-66_1_3_line_9 | NAYY 4x150 SE | 8 | 10 | 0.062103 | 0.208 | 0.08 | 261 | 0 | 0.27 | 1 | 1 | cs | TRUE
10 | LV_843-66_1_3_line_10 | NAYY 4x150 SE | 9 | 11 | 0.0093745 | 0.208 | 0.08 | 261 | 0 | 0.27 | 1 | 1 | cs | TRUE
11 | LV_843-66_1_3_line_11 | NAYY 4x150 SE | 11 | 12 | 0.017815 | 0.208 | 0.08 | 261 | 0 | 0.27 | 1 | 1 | cs | TRUE
12 | LV_843-66_1_3_line_12 | NAYY 4x150 SE | 12 | 13 | 0.019989 | 0.208 | 0.08 | 261 | 0 | 0.27 | 1 | 1 | cs | TRUE
13 | LV_843-66_1_3_line_13 | NAYY 4x150 SE | 13 | 14 | 0.035448 | 0.208 | 0.08 | 261 | 0 | 0.27 | 1 | 1 | cs | TRUE
14 | LV_843-66_1_3_line_14 | NAYY 4x150 SE | 13 | 15 | 0.018166 | 0.208 | 0.08 | 261 | 0 | 0.27 | 1 | 1 | cs | TRUE
15 | LV_843-66_1_3_line_15 | NAYY 4x150 SE | 14 | 16 | 0.052999 | 0.208 | 0.08 | 261 | 0 | 0.27 | 1 | 1 | cs | TRUE
16 | LV_843-66_1_3_line_16 | NAYY 4x150 SE | 15 | 17 | 0.0023145 | 0.208 | 0.08 | 261 | 0 | 0.27 | 1 | 1 | cs | TRUE
17 | LV_843-66_1_3_line_17 | NAYY 4x150 SE | 16 | 19 | 0.015301 | 0.208 | 0.08 | 261 | 0 | 0.27 | 1 | 1 | cs | TRUE
18 | LV_843-66_1_3_line_18 | NAYY 4x150 SE | 17 | 18 | 0.021892 | 0.208 | 0.08 | 261 | 0 | 0.27 | 1 | 1 | cs | TRUE
19 | LV_843-66_1_3_line_19 | NAYY 4x150 SE | 18 | 23 | 0.026382 | 0.208 | 0.08 | 261 | 0 | 0.27 | 1 | 1 | cs | TRUE
20 | LV_843-66_1_3_line_20 | NAYY 4x150 SE | 19 | 20 | 0.05354 | 0.208 | 0.08 | 261 | 0 | 0.27 | 1 | 1 | cs | TRUE
21 | LV_843-66_1_3_line_21 | NAYY 4x150 SE | 20 | 21 | 0.0033044 | 0.208 | 0.08 | 261 | 0 | 0.27 | 1 | 1 | cs | TRUE
22 | LV_843-66_1_3_line_22 | NAYY 4x150 SE | 21 | 22 | 0.058902 | 0.208 | 0.08 | 261 | 0 | 0.27 | 1 | 1 | cs | TRUE
23 | LV_843-66_1_3_line_23 | NAYY 4x150 SE | 22 | 44 | 0.076479 | 0.208 | 0.08 | 261 | 0 | 0.27 | 1 | 1 | cs | TRUE
24 | LV_843-66_1_3_line_24 | NAYY 4x150 SE | 23 | 24 | 0.027597 | 0.208 | 0.08 | 261 | 0 | 0.27 | 1 | 1 | cs | TRUE
25 | LV_843-66_1_3_line_25 | NAYY 4x150 SE | 24 | 25 | 0.015668 | 0.208 | 0.08 | 261 | 0 | 0.27 | 1 | 2 | cs | TRUE
26 | LV_843-66_1_3_line_26 | NAYY 4x150 SE | 24 | 26 | 0.089883 | 0.208 | 0.08 | 261 | 0 | 0.27 | 1 | 1 | cs | TRUE
27 | LV_843-66_1_3_line_27 | NAYY 4x150 SE | 24 | 27 | 0.033749 | 0.208 | 0.08 | 261 | 0 | 0.27 | 1 | 1 | cs | TRUE
28 | LV_843-66_1_3_line_28 | NAYY 4x150 SE | 25 | 31 | 0.044037 | 0.208 | 0.08 | 261 | 0 | 0.27 | 1 | 1 | cs | TRUE
29 | LV_843-66_1_3_line_29 | NAYY 4x150 SE | 26 | 32 | 0.029352 | 0.208 | 0.08 | 261 | 0 | 0.27 | 1 | 1 | cs | TRUE
30 | LV_843-66_1_3_line_30 | NAYY 4x150 SE | 27 | 33 | 0.056623 | 0.208 | 0.08 | 261 | 0 | 0.27 | 1 | 1 | cs | TRUE
31 | LV_843-66_1_3_line_31 | NAYY 4x150 SE | 28 | 29 | 0.017826 | 0.208 | 0.08 | 261 | 0 | 0.27 | 1 | 1 | cs | TRUE
32 | LV_843-66_1_3_line_32 | NAYY 4x150 SE | 28 | 30 | 0.052244 | 0.208 | 0.08 | 261 | 0 | 0.27 | 1 | 1 | cs | TRUE
33 | LV_843-66_1_3_line_33 | NAYY 4x150 SE | 29 | 37 | 0.069737 | 0.208 | 0.08 | 261 | 0 | 0.27 | 1 | 1 | cs | TRUE
34 | LV_843-66_1_3_line_34 | NAYY 4x150 SE | 30 | 38 | 0.010446 | 0.208 | 0.08 | 261 | 0 | 0.27 | 1 | 1 | cs | TRUE
35 | LV_843-66_1_3_line_35 | NAYY 4x150 SE | 32 | 34 | 0.09233 | 0.208 | 0.08 | 261 | 0 | 0.27 | 1 | 1 | cs | TRUE
36 | LV_843-66_1_3_line_36 | NAYY 4x150 SE | 32 | 35 | 0.014259 | 0.208 | 0.08 | 261 | 0 | 0.27 | 1 | 1 | cs | TRUE
37 | LV_843-66_1_3_line_37 | NAYY 4x150 SE | 33 | 36 | 0.012129 | 0.208 | 0.08 | 261 | 0 | 0.27 | 1 | 1 | cs | TRUE
38 | LV_843-66_1_3_line_38 | NAYY 4x150 SE | 34 | 48 | 0.020682 | 0.208 | 0.08 | 261 | 0 | 0.27 | 1 | 1 | cs | TRUE
39 | LV_843-66_1_3_line_39 | NAYY 4x150 SE | 35 | 42 | 0.016629 | 0.208 | 0.08 | 261 | 0 | 0.27 | 1 | 1 | cs | TRUE
40 | LV_843-66_1_3_line_40 | NAYY 4x150 SE | 35 | 41 | 0.050437 | 0.208 | 0.08 | 261 | 0 | 0.27 | 1 | 1 | cs | TRUE
41 | LV_843-66_1_3_line_41 | NAYY 4x150 SE | 37 | 39 | 0.0020825 | 0.208 | 0.08 | 261 | 0 | 0.27 | 1 | 1 | cs | TRUE
42 | LV_843-66_1_3_line_42 | NAYY 4x150 SE | 38 | 40 | 0.042138 | 0.208 | 0.08 | 261 | 0 | 0.27 | 1 | 1 | cs | TRUE
43 | LV_843-66_1_3_line_43 | NAYY 4x150 SE | 39 | 41 | 0.026416 | 0.208 | 0.08 | 261 | 0 | 0.27 | 1 | 1 | cs | TRUE
44 | LV_843-66_1_3_line_44 | NAYY 4x150 SE | 42 | 43 | 0.056328 | 0.208 | 0.08 | 261 | 0 | 0.27 | 1 | 1 | cs | TRUE
45 | LV_843-66_1_3_line_45 | NAYY 4x150 SE | 43 | 49 | 0.015814 | 0.208 | 0.08 | 261 | 0 | 0.27 | 1 | 1 | cs | TRUE
46 | LV_843-66_1_3_line_46 | NAYY 4x150 SE | 44 | 45 | 0.021869 | 0.208 | 0.08 | 261 | 0 | 0.27 | 1 | 1 | cs | TRUE
47 | LV_843-66_1_3_line_47 | NAYY 4x150 SE | 45 | 46 | 0.08416 | 0.208 | 0.08 | 261 | 0 | 0.27 | 1 | 1 | cs | TRUE
48 | LV_843-66_1_3_line_48 | NAYY 4x150 SE | 45 | 47 | 0.087481 | 0.208 | 0.08 | 261 | 0 | 0.27 | 1 | 1 | cs | TRUE
49 | LV_843-66_1_3_line_49 | NAYY 4x150 SE | 48 | 50 | 0.040546 | 0.208 | 0.08 | 261 | 0 | 0.27 | 1 | 1 | cs | TRUE
50 | LV_843-66_1_3_line_50 | NAYY 4x150 SE | 50 | 57 | 0.0010475 | 0.208 | 0.08 | 261 | 0 | 0.27 | 1 | 1 | cs | TRUE
51 | LV_843-66_1_3_line_51 | NAYY 4x150 SE | 51 | 52 | 0.050094 | 0.208 | 0.08 | 261 | 0 | 0.27 | 1 | 1 | cs | TRUE
52 | LV_843-66_1_3_line_52 | NAYY 4x150 SE | 51 | 53 | 0.041271 | 0.208 | 0.08 | 261 | 0 | 0.27 | 1 | 1 | cs | TRUE
53 | LV_843-66_1_3_line_53 | NAYY 4x150 SE | 52 | 54 | 0.018513 | 0.208 | 0.08 | 261 | 0 | 0.27 | 1 | 1 | cs | TRUE
54 | LV_843-66_1_3_line_54 | NAYY 4x150 SE | 54 | 55 | 0.021414 | 0.208 | 0.08 | 261 | 0 | 0.27 | 1 | 1 | cs | TRUE
55 | LV_843-66_1_3_line_55 | NAYY 4x150 SE | 55 | 56 | 0.031148 | 0.208 | 0.08 | 261 | 0 | 0.27 | 1 | 1 | cs | TRUE
56 | LV_843-66_1_3_line_56 | NAYY 4x150 SE | 56 | 57 | 0.021202 | 0.208 | 0.08 | 261 | 0 | 0.27 | 1 | 1 | cs | TRUE
57 | LV_843-66_1_3_line_57 | NAYY 4x150 SE | 57 | 58 | 0.059708 | 0.208 | 0.08 | 261 | 0 | 0.27 | 1 | 1 | cs | TRUE

## trafo
| name | std_type | hv_bus | lv_bus | sn_mva | vn_hv_kv | vn_lv_kv | vk_percent | vkr_percent | pfe_kw | i0_percent | shift_degree | tap_side | tap_neutral | tap_min | tap_max | tap_step_percent | tap_step_degree | tap_pos | tap_phase_shifter | parallel | df | in_service
0 | LV_843-66_1_3_trafo_56 | 0.25 MVA 20/0.4 kV | 59 | 25 | 0.25 | 20 | 0.4 | 6 | 1.44 | 0.8 | 0.32 | 150 | hv | 0 | -2 | 2 | 2.5 | 0 | 0 | FALSE | 1 | 1 | TRUE

## line_geodata
| x0 | y0 | x1 | y1 | x2 | y2 | x3 | y3 | x4 | y4 | x5 | y5 | x6 | y6 | x7 | y7 | x8 | y8 | x9 | y9
0 | 2588647.2339 | 1146310.5231 | 2588705.1359 | 1146315.5493
1 | 2588647.2339 | 1146310.5231 | 2588645.8469 | 1146307.2888
2 | 2588745.5442 | 1146220.5935 | 2588757.0258 | 1146191.0019 | 2588766.0403 | 1146164.6943 | 2588767.4601 | 1146161.9164
3 | 2588767.4601 | 1146161.9164 | 2588770.5557 | 1146155.8593 | 2588778.3737 | 1146150.9089 | 2588780.0633 | 1146150.2458
4 | 2588803.0817 | 1146141.2134 | 2588780.0633 | 1146150.2458
5 | 2588645.8469 | 1146307.2888 | 2588644.333 | 1146303.7586 | 2588642.1778 | 1146302.124
6 | 2588642.1778 | 1146302.124 | 2588632.987 | 1146295.1537 | 2588621.7682 | 1146289.5288
7 | 2588610.5675 | 1146283.913 | 2588621.7682 | 1146289.5288
8 | 2588610.5675 | 1146283.913 | 2588614.8638 | 1146271.3741
9 | 2588610.5675 | 1146283.913 | 2588552.6033 | 1146306.2051
10 | 2588617.9024 | 1146262.5058 | 2588614.8638 | 1146271.3741
11 | 2588617.9024 | 1146262.5058 | 2588619.734 | 1146257.1603 | 2588622.5767 | 1146245.3329
12 | 2588627.2482 | 1146225.8974 | 2588622.5767 | 1146245.3329
13 | 2588627.2482 | 1146225.8974 | 2588592.2712 | 1146219.5497
14 | 2588627.2482 | 1146225.8974 | 2588630.6916 | 1146208.0607
15 | 2588592.2712 | 1146219.5497 | 2588540.4182 | 1146208.5875
16 | 2588630.6916 | 1146208.0607 | 2588631.1304 | 1146205.7881
17 | 2588540.4182 | 1146208.5875 | 2588540.209 | 1146200.084 | 2588540.6788 | 1146193.3054
18 | 2588631.1304 | 1146205.7881 | 2588633.706 | 1146192.4465 | 2588635.4775 | 1146184.3336
19 | 2588641.1055 | 1146158.5591 | 2588635.4775 | 1146184.3336
20 | 2588540.6788 | 1146193.3054 | 2588544.3808 | 1146139.894
21 | 2588544.6092 | 1146136.5975 | 2588544.3808 | 1146139.894
22 | 2588544.6092 | 1146136.5975 | 2588544.821 | 1146133.5427 | 2588546.7445 | 1146077.736
23 | 2588551.7817 | 1146001.776 | 2588549.1146 | 1146008.9735 | 2588546.7445 | 1146077.736
24 | 2588649.4537 | 1146132.3095 | 2588642.8974 | 1146150.3529 | 2588641.1055 | 1146158.5591
25 | 2588649.4537 | 1146132.3095 | 2588664.8112 | 1146135.4124
26 | 2588649.4537 | 1146132.3095 | 2588654.413 | 1146118.6489 | 2588671.9716 | 1146085.6885 | 2588694.2368 | 1146054.8893
27 | 2588649.4537 | 1146132.3095 | 2588652.281 | 1146098.6793
28 | 2588707.404 | 1146145.762 | 2588701.8374 | 1146142.8933 | 2588664.8112 | 1146135.4124
29 | 2588710.2665 | 1146030.3557 | 2588704.2414 | 1146041.0501 | 2588694.2368 | 1146054.8893
30 | 2588656.5391 | 1146042.2308 | 2588656.4173 | 1146049.478 | 2588652.281 | 1146098.6793
31 | 2588803.0817 | 1146141.2134 | 2588791.726 | 1146127.4724 | 2588791.726 | 1146127.4724
32 | 2588803.0817 | 1146141.2134 | 2588829.0919 | 1146186.5224
33 | 2588791.726 | 1146127.4724 | 2588779.765 | 1146122.7703 | 2588775.4327 | 1146118.6764 | 2588766.747 | 1146103.2852 | 2588762.8294 | 1146099.1905 | 2588756.6463 | 1146099.4022 | 2588748.8237 | 1146101.8848 | 2588744.6992 | 1146102.0927 | 2588741.6078 | 1146100.2531 | 2588740.4515 | 1146094.9131
34 | 2588829.0919 | 1146186.5224 | 2588834.2925 | 1146195.5817
35 | 2588710.2665 | 1146030.3557 | 2588712.7266 | 1145970.3106 | 2588715.7949 | 1145938.2229
36 | 2588718.9713 | 1146019.0449 | 2588710.2665 | 1146030.3557
37 | 2588656.5391 | 1146042.2308 | 2588656.7429 | 1146030.1037
38 | 2588715.7949 | 1145938.2229 | 2588717.7636 | 1145917.6352
39 | 2588718.9713 | 1146019.0449 | 2588728.9886 | 1146005.7717
40 | 2588718.9713 | 1146019.0449 | 2588734.367 | 1146067.0743
41 | 2588740.0108 | 1146092.8777 | 2588740.4515 | 1146094.9131
42 | 2588868.8594 | 1146171.4833 | 2588834.2925 | 1146195.5817
43 | 2588740.0108 | 1146092.8777 | 2588734.541 | 1146067.6171 | 2588734.367 | 1146067.0743
44 | 2588728.9886 | 1146005.7717 | 2588740.9164 | 1145989.9672 | 2588749.3356 | 1145977.8343 | 2588755.0449 | 1145966.607 | 2588758.6305 | 1145958.1737
45 | 2588764.8183 | 1145943.6204 | 2588758.6305 | 1145958.1737
46 | 2588551.7817 | 1146001.776 | 2588551.7817 | 1146001.776 | 2588564.1204 | 1145990.8693 | 2588564.5078 | 1145985.482
47 | 2588541.3216 | 1145918.622 | 2588556.3688 | 1145922.0838 | 2588562.1423 | 1145924.5296 | 2588566.2766 | 1145933.3593 | 2588566.304 | 1145947.733 | 2588567.3577 | 1145960.4705 | 2588568.2061 | 1145970.3181 | 2588564.7265 | 1145982.4418 | 2588564.5078 | 1145985.482
48 | 2588630.2305 | 1145927.7459 | 2588564.5078 | 1145985.482
49 | 2588724.7688 | 1145877.7443 | 2588722.8668 | 1145885.0498 | 2588718.3839 | 1145911.1488 | 2588717.7636 | 1145917.6352
50 | 2588725.0327 | 1145876.7306 | 2588724.7688 | 1145877.7443
51 | 2588675.465 | 1145808.7575 | 2588662.9609 | 1145805.6797 | 2588641.6396 | 1145807.3654 | 2588635.5606 | 1145805.9429 | 2588626.7029 | 1145802.2777
52 | 2588587.2211 | 1145794.7404 | 2588592.5798 | 1145793.085 | 2588603.9125 | 1145794.1973 | 2588617.1012 | 1145797.7628 | 2588624.9438 | 1145801.5498 | 2588626.7029 | 1145802.2777
53 | 2588675.465 | 1145808.7575 | 2588678.3983 | 1145827.0371
54 | 2588683.1522 | 1145847.8089 | 2588680.7509 | 1145841.697 | 2588678.3983 | 1145827.0371
55 | 2588683.1522 | 1145847.8089 | 2588683.6531 | 1145849.084 | 2588692.7377 | 1145859.7498 | 2588705.0823 | 1145869.56
56 | 2588725.0327 | 1145876.7306 | 2588705.1161 | 1145869.5868 | 2588705.0823 | 1145869.56
57 | 2588725.0327 | 1145876.7306 | 2588738.6156 | 1145824.535 | 2588738.96 | 1145818.7711

## bus_geodata
| x | y | coords
0 | 2588705.1359 | 1146315.5493
1 | 2588647.2339 | 1146310.5231
2 | 2588745.5442 | 1146220.5935
3 | 2588767.4601 | 1146161.9164
4 | 2588780.0633 | 1146150.2458
5 | 2588645.8469 | 1146307.2888
6 | 2588642.1778 | 1146302.124
7 | 2588621.7682 | 1146289.5288
8 | 2588610.5675 | 1146283.913
9 | 2588614.8638 | 1146271.3741
10 | 2588552.6033 | 1146306.2051
11 | 2588617.9024 | 1146262.5058
12 | 2588622.5767 | 1146245.3329
13 | 2588627.2482 | 1146225.8974
14 | 2588592.2712 | 1146219.5497
15 | 2588630.6916 | 1146208.0607
16 | 2588540.4182 | 1146208.5875
17 | 2588631.1304 | 1146205.7881
18 | 2588635.4775 | 1146184.3336
19 | 2588540.6788 | 1146193.3054
20 | 2588544.3808 | 1146139.894
21 | 2588544.6092 | 1146136.5975
22 | 2588546.7445 | 1146077.736
23 | 2588641.1055 | 1146158.559
24 | 2588649.4537 | 1146132.3095
25 | 2588664.8112 | 1146135.4124
26 | 2588694.2368 | 1146054.8893
27 | 2588652.281 | 1146098.6793
28 | 2588803.0817 | 1146141.2134
29 | 2588791.726 | 1146127.4724
30 | 2588829.0919 | 1146186.5224
31 | 2588707.404 | 1146145.762
32 | 2588710.2665 | 1146030.3557
33 | 2588656.5391 | 1146042.2308
34 | 2588715.7949 | 1145938.2229
35 | 2588718.9713 | 1146019.0449
36 | 2588656.7429 | 1146030.1037
37 | 2588740.4515 | 1146094.9131
38 | 2588834.2925 | 1146195.5817
39 | 2588740.0108 | 1146092.8777
40 | 2588868.8594 | 1146171.4833
41 | 2588734.367 | 1146067.0743
42 | 2588728.9886 | 1146005.7717
43 | 2588758.6305 | 1145958.1737
44 | 2588551.7817 | 1146001.776
45 | 2588564.5078 | 1145985.482
46 | 2588541.3216 | 1145918.622
47 | 2588630.2305 | 1145927.7459
48 | 2588717.7636 | 1145917.6352
49 | 2588764.8183 | 1145943.6204
50 | 2588724.7688 | 1145877.7443
51 | 2588626.7029 | 1145802.2777
52 | 2588675.465 | 1145808.7575
53 | 2588587.2211 | 1145794.7404
54 | 2588678.3983 | 1145827.0371
55 | 2588683.1522 | 1145847.8089
56 | 2588705.0823 | 1145869.56
57 | 2588725.0327 | 1145876.7306
58 | 2588738.96 | 1145818.7711
59 | 2588649.4537 | 1146132.3095

## line_std_types
| c_nf_per_km | r_ohm_per_km | x_ohm_per_km | max_i_ka | type | q_mm2 | alpha | voltage_rating
NAYY 4x50 SE | 210 | 0.642 | 0.083 | 0.142 | cs | 50 | 0.00403 | LV
NAYY 4x120 SE | 264 | 0.225 | 0.08 | 0.242 | cs | 120 | 0.00403 | LV
NAYY 4x150 SE | 261 | 0.208 | 0.08 | 0.27 | cs | 150 | 0.00403 | LV
NA2XS2Y 1x95 RM/25 12/20 kV | 216 | 0.313 | 0.132 | 0.252 | cs | 95 | 0.00403 | MV
NA2XS2Y 1x185 RM/25 12/20 kV | 273 | 0.161 | 0.117 | 0.362 | cs | 185 | 0.00403 | MV
NA2XS2Y 1x240 RM/25 12/20 kV | 304 | 0.122 | 0.112 | 0.421 | cs | 240 | 0.00403 | MV
NA2XS2Y 1x95 RM/25 6/10 kV | 315 | 0.313 | 0.123 | 0.249 | cs | 95 | 0.00403 | MV
NA2XS2Y 1x185 RM/25 6/10 kV | 406 | 0.161 | 0.11 | 0.358 | cs | 185 | 0.00403 | MV
NA2XS2Y 1x240 RM/25 6/10 kV | 456 | 0.122 | 0.105 | 0.416 | cs | 240 | 0.00403 | MV
NA2XS2Y 1x150 RM/25 12/20 kV | 250 | 0.206 | 0.116 | 0.319 | cs | 150 | 0.00403 | MV
NA2XS2Y 1x120 RM/25 12/20 kV | 230 | 0.253 | 0.119 | 0.283 | cs | 120 | 0.00403 | MV
NA2XS2Y 1x70 RM/25 12/20 kV | 190 | 0.443 | 0.132 | 0.22 | cs | 70 | 0.00403 | MV
NA2XS2Y 1x150 RM/25 6/10 kV | 360 | 0.206 | 0.11 | 0.315 | cs | 150 | 0.00403 | MV
NA2XS2Y 1x120 RM/25 6/10 kV | 340 | 0.253 | 0.113 | 0.28 | cs | 120 | 0.00403 | MV
NA2XS2Y 1x70 RM/25 6/10 kV | 280 | 0.443 | 0.123 | 0.217 | cs | 70 | 0.00403 | MV
N2XS(FL)2Y 1x120 RM/35 64/110 kV | 112 | 0.153 | 0.166 | 0.366 | cs | 120 | 0.00393 | HV
N2XS(FL)2Y 1x185 RM/35 64/110 kV | 125 | 0.099 | 0.156 | 0.457 | cs | 185 | 0.00393 | HV
N2XS(FL)2Y 1x240 RM/35 64/110 kV | 135 | 0.075 | 0.149 | 0.526 | cs | 240 | 0.00393 | HV
N2XS(FL)2Y 1x300 RM/35 64/110 kV | 144 | 0.06 | 0.144 | 0.588 | cs | 300 | 0.00393 | HV
15-AL1/3-ST1A 0.4 | 11 | 1.8769 | 0.35 | 0.105 | ol | 16 | 0.00403 | LV
24-AL1/4-ST1A 0.4 | 11.25 | 1.2012 | 0.335 | 0.14 | ol | 24 | 0.00403 | LV
48-AL1/8-ST1A 0.4 | 12.2 | 0.5939 | 0.3 | 0.21 | ol | 48 | 0.00403 | LV
94-AL1/15-ST1A 0.4 | 13.2 | 0.306 | 0.29 | 0.35 | ol | 94 | 0.00403 | LV
34-AL1/6-ST1A 10.0 | 9.7 | 0.8342 | 0.36 | 0.17 | ol | 34 | 0.00403 | MV
48-AL1/8-ST1A 10.0 | 10.1 | 0.5939 | 0.35 | 0.21 | ol | 48 | 0.00403 | MV
70-AL1/11-ST1A 10.0 | 10.4 | 0.4132 | 0.339 | 0.29 | ol | 70 | 0.00403 | MV
94-AL1/15-ST1A 10.0 | 10.75 | 0.306 | 0.33 | 0.35 | ol | 94 | 0.00403 | MV
122-AL1/20-ST1A 10.0 | 11.1 | 0.2376 | 0.323 | 0.41 | ol | 122 | 0.00403 | MV
149-AL1/24-ST1A 10.0 | 11.25 | 0.194 | 0.315 | 0.47 | ol | 149 | 0.00403 | MV
34-AL1/6-ST1A 20.0 | 9.15 | 0.8342 | 0.382 | 0.17 | ol | 34 | 0.00403 | MV
48-AL1/8-ST1A 20.0 | 9.5 | 0.5939 | 0.372 | 0.21 | ol | 48 | 0.00403 | MV
70-AL1/11-ST1A 20.0 | 9.7 | 0.4132 | 0.36 | 0.29 | ol | 70 | 0.00403 | MV
94-AL1/15-ST1A 20.0 | 10 | 0.306 | 0.35 | 0.35 | ol | 94 | 0.00403 | MV
122-AL1/20-ST1A 20.0 | 10.3 | 0.2376 | 0.344 | 0.41 | ol | 122 | 0.00403 | MV
149-AL1/24-ST1A 20.0 | 10.5 | 0.194 | 0.337 | 0.47 | ol | 149 | 0.00403 | MV
184-AL1/30-ST1A 20.0 | 10.75 | 0.1571 | 0.33 | 0.535 | ol | 184 | 0.00403 | MV
243-AL1/39-ST1A 20.0 | 11 | 0.1188 | 0.32 | 0.645 | ol | 243 | 0.00403 | MV
48-AL1/8-ST1A 110.0 | 8 | 0.5939 | 0.46 | 0.21 | ol | 48 | 0.00403 | HV
70-AL1/11-ST1A 110.0 | 8.4 | 0.4132 | 0.45 | 0.29 | ol | 70 | 0.00403 | HV
94-AL1/15-ST1A 110.0 | 8.65 | 0.306 | 0.44 | 0.35 | ol | 94 | 0.00403 | HV
122-AL1/20-ST1A 110.0 | 8.5 | 0.2376 | 0.43 | 0.41 | ol | 122 | 0.00403 | HV
149-AL1/24-ST1A 110.0 | 8.75 | 0.194 | 0.41 | 0.47 | ol | 149 | 0.00403 | HV
184-AL1/30-ST1A 110.0 | 8.8 | 0.1571 | 0.4 | 0.535 | ol | 184 | 0.00403 | HV
243-AL1/39-ST1A 110.0 | 9 | 0.1188 | 0.39 | 0.645 | ol | 243 | 0.00403 | HV
305-AL1/39-ST1A 110.0 | 9.2 | 0.0949 | 0.38 | 0.74 | ol | 305 | 0.00403 | HV
490-AL1/64-ST1A 110.0 | 9.75 | 0.059 | 0.37 | 0.96 | ol | 490 | 0.00403 | HV
679-AL1/86-ST1A 110.0 | 9.95 | 0.042 | 0.36 | 1.15 | ol | 679 | 0.00403 | HV
490-AL1/64-ST1A 220.0 | 10 | 0.059 | 0.285 | 0.96 | ol | 490 | 0.00403 | HV
679-AL1/86-ST1A 220.0 | 11.7 | 0.042 | 0.275 | 1.15 | ol | 679 | 0.00403 | HV
490-AL1/64-ST1A 380.0 | 11 | 0.059 | 0.253 | 0.96 | ol | 490 | 0.00403 | HV
679-AL1/86-ST1A 380.0 | 14.6 | 0.042 | 0.25 | 1.15 | ol | 679 | 0.00403 | HV

## trafo_std_types
| i0_percent | pfe_kw | vkr_percent | sn_mva | vn_lv_kv | vn_hv_kv | vk_percent | shift_degree | vector_group | tap_side | tap_neutral | tap_min | tap_max | tap_step_degree | tap_step_percent | tap_phase_shifter
160 MVA 380/110 kV | 0.06 | 60 | 0.25 | 160 | 110 | 380 | 12.2 | 0 | Yy0 | hv | 0 | -9 | 9 | 0 | 1.5 | FALSE
100 MVA 220/110 kV | 0.06 | 55 | 0.26 | 100 | 110 | 220 | 12 | 0 | Yy0 | hv | 0 | -9 | 9 | 0 | 1.5 | FALSE
63 MVA 110/20 kV | 0.04 | 22 | 0.32 | 63 | 20 | 110 | 18 | 150 | YNd5 | hv | 0 | -9 | 9 | 0 | 1.5 | FALSE
40 MVA 110/20 kV | 0.05 | 18 | 0.34 | 40 | 20 | 110 | 16.2 | 150 | YNd5 | hv | 0 | -9 | 9 | 0 | 1.5 | FALSE
25 MVA 110/20 kV | 0.07 | 14 | 0.41 | 25 | 20 | 110 | 12 | 150 | YNd5 | hv | 0 | -9 | 9 | 0 | 1.5 | FALSE
63 MVA 110/10 kV | 0.04 | 22 | 0.32 | 63 | 10 | 110 | 18 | 150 | YNd5 | hv | 0 | -9 | 9 | 0 | 1.5 | FALSE
40 MVA 110/10 kV | 0.05 | 18 | 0.34 | 40 | 10 | 110 | 16.2 | 150 | YNd5 | hv | 0 | -9 | 9 | 0 | 1.5 | FALSE
25 MVA 110/10 kV | 0.07 | 14 | 0.41 | 25 | 10 | 110 | 12 | 150 | YNd5 | hv | 0 | -9 | 9 | 0 | 1.5 | FALSE
0.25 MVA 20/0.4 kV | 0.32 | 0.8 | 1.44 | 0.25 | 0.4 | 20 | 6 | 150 | Yzn5 | hv | 0 | -2 | 2 | 0 | 2.5 | FALSE
0.4 MVA 20/0.4 kV | 0.3375 | 1.35 | 1.425 | 0.4 | 0.4 | 20 | 6 | 150 | Dyn5 | hv | 0 | -2 | 2 | 0 | 2.5 | FALSE
0.63 MVA 20/0.4 kV | 0.2619 | 1.65 | 1.206 | 0.63 | 0.4 | 20 | 6 | 150 | Dyn5 | hv | 0 | -2 | 2 | 0 | 2.5 | FALSE
0.25 MVA 10/0.4 kV | 0.24 | 0.6 | 1.2 | 0.25 | 0.4 | 10 | 4 | 150 | Dyn5 | hv | 0 | -2 | 2 | 0 | 2.5 | FALSE
0.4 MVA 10/0.4 kV | 0.2375 | 0.95 | 1.325 | 0.4 | 0.4 | 10 | 4 | 150 | Dyn5 | hv | 0 | -2 | 2 | 0 | 2.5 | FALSE
0.63 MVA 10/0.4 kV | 0.1873 | 1.18 | 1.0794 | 0.63 | 0.4 | 10 | 4 | 150 | Dyn5 | hv | 0 | -2 | 2 | 0 | 2.5 | FALSE

## trafo3w_std_types
| sn_hv_mva | sn_mv_mva | sn_lv_mva | vn_hv_kv | vn_mv_kv | vn_lv_kv | vk_hv_percent | vk_mv_percent | vk_lv_percent | vkr_hv_percent | vkr_mv_percent | vkr_lv_percent | pfe_kw | i0_percent | shift_mv_degree | shift_lv_degree | vector_group | tap_side | tap_neutral | tap_min | tap_max | tap_step_percent
63/25/38 MVA 110/20/10 kV | 63 | 25 | 38 | 110 | 20 | 10 | 10.4 | 10.4 | 10.4 | 0.28 | 0.32 | 0.35 | 35 | 0.89 | 0 | 0 | YN0yn0yn0 | hv | 0 | -10 | 10 | 1.2
63/25/38 MVA 110/10/10 kV | 63 | 25 | 38 | 110 | 10 | 10 | 10.4 | 10.4 | 10.4 | 0.28 | 0.32 | 0.35 | 35 | 0.89 | 0 | 0 | YN0yn0yn0 | hv | 0 | -10 | 10 | 1.2

## fuse_std_types
| fuse_type | i_rated_a | t_avg | t_min | t_total | x_avg | x_min | x_total
HV 100A | HV 100A | 100 | 0 | [10.0, 3.64, 0.854, 0.281, 0.1, 0.0531, 0.022, 0.01] | [10.0, 4.267, 1.21, 0.403, 0.1, 0.058, 0.022, 0.01] | 0 | [300.0, 350.0, 450.0, 550.0, 700.0, 850.0, 1200.0, 1752.0] | [600.0, 700.0, 900.0, 1150.0, 1665.0, 2000.0, 3000.0, 4313.0]
HV 10A | HV 10A | 10 | 0 | [10.0, 1675.0, 0.344, 0.156, 0.1, 0.0417, 0.0171, 0.01] | [10.0, 1.3, 0.3, 0.155, 0.1, 0.0555, 0.023, 0.01] | 0 | [30.0, 32.0, 35.0, 37.0, 39.0, 50.0, 70.0, 88.0] | [60.0, 70.0, 80.0, 87.0, 94.0, 110.0, 150.0, 216.0]
HV 125A | HV 125A | 125 | 0 | [10.0, 1.82, 0.344, 0.1, 0.0467, 0.0269, 0.01] | [10.0, 2.478, 0.426, 0.1, 0.0427, 0.0211, 0.01] | 0 | [375.0, 500.0, 700.0, 925.0, 1200.0, 1500.0, 2341.0] | [750.0, 1000.0, 1500.0, 2200.0, 3000.0, 4000.0, 5765.0]
HV 160A | HV 160A | 160 | 0 | [10.0, 4.15, 1.03, 0.198, 0.1, 0.051, 0.0172, 0.01] | [10.0, 2.3, 0.734, 0.274, 0.1, 0.046, 0.0177, 0.01] | 0 | [480.0, 550.0, 700.0, 1000.0, 1260.0, 1600.0, 2500.0, 3227.0] | [960.0, 1300.0, 1700.0, 2200.0, 2996.0, 4000.0, 6000.0, 7946.0]
HV 16A | HV 16A | 16 | 0 | [10.0, 0.352, 0.164, 0.1, 0.0649, 0.0342, 0.01] | [10.0, 2.34, 0.722, 0.181, 0.1, 0.055, 0.0296, 0.01] | 0 | [48.0, 60.0, 65.0, 71.0, 80.0, 100.0, 162.0] | [96.0, 110.0, 125.0, 150.0, 168.0, 200.0, 250.0, 398.0]
HV 200A | HV 200A | 200 | 0 | [10.0, 4.267, 1.21, 0.403, 0.1, 0.058, 0.022, 0.01] | [10.0, 3.73, 1.654, 0.328, 0.1, 0.0531, 0.019, 0.01] | 0 | [600.0, 700.0, 900.0, 1150.0, 1665.0, 2000.0, 3000.0, 4313.0] | [1200.0, 1500.0, 1800.0, 2700.0, 3960.0, 5000.0, 7500.0, 10620.0]
HV 20A | HV 20A | 20 | 0 | [10.0, 1.3, 0.3, 0.155, 0.1, 0.0555, 0.023, 0.01] | [10.0, 1.3, 0.161, 0.1, 0.0611, 0.0399, 0.0141, 0.01] | 0 | [60.0, 70.0, 80.0, 87.0, 94.0, 110.0, 150.0, 216.0] | [120.0, 150.0, 200.0, 223.0, 260.0, 300.0, 450.0, 532.0]
HV 25A | HV 25A | 25 | 0 | [10.0, 2.512, 0.833, 0.299, 0.1, 0.0372, 0.0223, 0.01] | [10.0, 3.125, 0.597, 0.198, 0.1, 0.0378, 0.022, 0.01] | 0 | [75.0, 82.0, 90.0, 100.0, 124.0, 170.0, 200.0, 289.0] | [150.0, 170.0, 210.0, 250.0, 294.0, 400.0, 500.0, 711.0]
HV 31.5A | HV 31.5A | 31.5 | 0 | [10.0, 2.34, 0.722, 0.181, 0.1, 0.055, 0.0296, 0.01] | [10.0, 2.84, 0.368, 0.164, 0.1, 0.0621, 0.0378, 0.0195, 0.01] | 0 | [95.0, 110.0, 125.0, 150.0, 165.0, 200.0, 250.0, 390.0] | [189.0, 220.0, 300.0, 350.0, 393.0, 450.0, 530.0, 700.0, 960.0]
HV 40A | HV 40A | 40 | 0 | [10.0, 1.3, 0.161, 0.1, 0.0611, 0.0399, 0.0141, 0.01] | [10.0, 2.05, 0.369, 0.198, 0.1, 0.051, 0.0298, 0.01] | 0 | [120.0, 150.0, 200.0, 223.0, 260.0, 300.0, 450.0, 532.0] | [240.0, 300.0, 400.0, 450.0, 530.0, 650.0, 800.0, 1311.0]
HV 50A | HV 50A | 50 | 0 | [10.0, 3.215, 0.597, 0.198, 0.1, 0.0378, 0.022, 0.01] | [10.0, 3.64, 0.854, 0.281, 0.1, 0.0531, 0.022, 0.01] | 0 | [150.0, 170.0, 210.0, 250.0, 294.0, 400.0, 500.0, 711.0] | [300.0, 350.0, 450.0, 550.0, 700.0, 850.0, 1200.0, 1752.0]
HV 6.3A | HV 6.3A | 6.3 | 0 | [10.0, 1.39, 0.344, 0.168, 0.1, 0.056, 0.0263, 0.01] | [10.0, 1.711, 0.516, 0.198, 0.1, 0.0634, 0.0303, 0.01] | 0 | [19.0, 19.5, 20.4, 20.8, 22.0, 25.0, 32.0, 48.0] | [38.0, 40.0, 43.0, 48.0, 53.0, 60.0, 75.0, 118.0]
HV 63A | HV 63A | 63 | 0 | [10.0, 2.84, 0.368, 0.164, 0.1, 0.0621, 0.0378, 0.0195, 0.01] | [10.0, 1.82, 0.344, 0.1, 0.0467, 0.0269, 0.01] | 0 | [189.0, 220.0, 300.0, 350.0, 393.0, 450.0, 530.0, 700.0, 961.0] | [378.0, 500.0, 700.0, 934.0, 1200.0, 1500.0, 2366.0]
HV 80A | HV 80A | 80 | 0 | [10.0, 2.05, 0.369, 0.198, 0.1, 0.051, 0.0298, 0.01] | [10.0, 4.15, 1.03, 0.198, 0.1, 0.051, 0.0172, 0.01] | 0 | [240.0, 300.0, 400.0, 450.0, 530.0, 650.0, 800.0, 1311.0] | [480.0, 550.0, 700.0, 1000.0, 1260.0, 1600.0, 2500.0, 3227.0]
Siemens NH-1-100 | Siemens NH-1-100 | 100 | [5400.0, 2000.0, 400.0, 20.0, 1.0, 0.2, 0.012, 0.004] | 0 | 0 | [150.0, 190.0, 250.0, 430.0, 900.0, 1250.0, 2700.0, 3600.0] | 0 | 0
Siemens NH-1-125 | Siemens NH-1-125 | 125 | [4800.0, 120.0, 7.0, 0.1, 0.004] | 0 | 0 | [180.0, 400.0, 740.0, 2000.0, 4250.0] | 0 | 0
Siemens NH-1-16 | Siemens NH-1-16 | 16 | [4000.0, 400.0, 2.0, 0.1, 0.04, 0.01] | 0 | 0 | [26.0, 35.0, 75.0, 150.0, 200.0, 300.0] | 0 | 0
Siemens NH-1-160 | Siemens NH-1-160 | 160 | [4800.0, 120.0, 7.0, 0.1, 0.004] | 0 | 0 | [210.0, 500.0, 900.0, 2300.0, 5000.0] | 0 | 0
Siemens NH-1-25 | Siemens NH-1-25 | 25 | [4000.0, 1000.0, 10.0, 0.2, 0.02, 0.01] | 0 | 0 | [40.0, 50.0, 100.0, 210.0, 400.0, 500.0] | 0 | 0
Siemens NH-1-50 | Siemens NH-1-50 | 50 | [4000.0, 40.0, 4.0, 1.0, 0.02, 0.01] | 0 | 0 | [86.0, 200.0, 300.0, 400.0, 1000.0, 1280.0] | 0 | 0
Siemens NH-1-63 | Siemens NH-1-63 | 63 | [4000.0, 100.0, 10.0, 2.0, 0.04, 0.01] | 0 | 0 | [100.0, 200.0, 300.0, 400.0, 1000.0, 1500.0] | 0 | 0
Siemens NH-1-80 | Siemens NH-1-80 | 80 | [4800.0, 120.0, 7.0, 0.1, 0.01] | 0 | 0 | [150.58, 250.0, 450.0, 1150.0, 2470.0] | 0 | 0
Siemens NH-2-1000 | Siemens NH-2-1000 | 1000 | [4800.0, 120.0, 7.0, 0.1, 0.004] | 0 | 0 | [1900.0, 3500.0, 8400.0, 24000.0, 52000.0] | 0 | 0
Siemens NH-2-200 | Siemens NH-2-200 | 200 | [4800.0, 120.0, 7.0, 0.1, 0.004] | 0 | 0 | [280.0, 650.0, 1200.0, 3000.0, 7000.0] | 0 | 0
Siemens NH-2-224 | Siemens NH-2-224 | 224 | [4800.0, 120.0, 7.0, 0.2, 0.04, 0.004] | 0 | 0 | [400.0, 750.0, 1453.0, 3025.0, 4315.0, 7600.0] | 0 | 0
Siemens NH-2-250 | Siemens NH-2-250 | 250 | [4800.0, 120.0, 7.0, 0.1, 0.004] | 0 | 0 | [450.0, 800.0, 1650.0, 4000.0, 8500.0] | 0 | 0
Siemens NH-2-315 | Siemens NH-2-315 | 315 | [4800.0, 120.0, 7.0, 0.1, 0.004] | 0 | 0 | [550.0, 920.0, 1900.0, 5000.0, 11000.0] | 0 | 0
Siemens NH-2-355 | Siemens NH-2-355 | 355 | [4800.0, 120.0, 6.0, 0.1, 0.004] | 0 | 0 | [650.0, 1116.27, 2350.0, 5840.0, 12790.0] | 0 | 0
Siemens NH-2-400 | Siemens NH-2-400 | 400 | [4800.0, 120.0, 7.0, 0.1, 0.004] | 0 | 0 | [720.0, 1350.0, 2800.0, 6500.0, 15000.0] | 0 | 0
Siemens NH-2-425 | Siemens NH-2-425 | 425 | [4800.0, 120.0, 7.0, 0.1, 0.004] | 0 | 0 | [850.0, 1500.0, 3050.0, 7500.0, 16500.0] | 0 | 0
Siemens NH-2-630 | Siemens NH-2-630 | 630 | [4800.0, 120.0, 7.0, 0.1, 0.004] | 0 | 0 | [1200.0, 2000.0, 4800.0, 12000.0, 26000.0] | 0 | 0

## dtypes
| element | column | dtype
0 | bus | name | object
1 | bus | vn_kv | float64
2 | bus | type | object
3 | bus | zone | object
4 | bus | in_service | bool
5 | load | name | object
6 | load | bus | uint32
7 | load | p_mw | float64
8 | load | q_mvar | float64
9 | load | const_z_percent | float64
10 | load | const_i_percent | float64
11 | load | sn_mva | float64
12 | load | scaling | float64
13 | load | in_service | bool
14 | load | type | object
15 | ext_grid | name | object
16 | ext_grid | bus | uint32
17 | ext_grid | vm_pu | float64
18 | ext_grid | va_degree | float64
19 | ext_grid | slack_weight | float64
20 | ext_grid | in_service | bool
21 | line | name | object
22 | line | std_type | object
23 | line | from_bus | uint32
24 | line | to_bus | uint32
25 | line | length_km | float64
26 | line | r_ohm_per_km | float64
27 | line | x_ohm_per_km | float64
28 | line | c_nf_per_km | float64
29 | line | g_us_per_km | float64
30 | line | max_i_ka | float64
31 | line | df | float64
32 | line | parallel | uint32
33 | line | type | object
34 | line | in_service | bool
35 | trafo | name | object
36 | trafo | std_type | object
37 | trafo | hv_bus | uint32
38 | trafo | lv_bus | uint32
39 | trafo | sn_mva | float64
40 | trafo | vn_hv_kv | float64
41 | trafo | vn_lv_kv | float64
42 | trafo | vk_percent | float64
43 | trafo | vkr_percent | float64
44 | trafo | pfe_kw | float64
45 | trafo | i0_percent | float64
46 | trafo | shift_degree | float64
47 | trafo | tap_side | object
48 | trafo | tap_neutral | int32
49 | trafo | tap_min | int32
50 | trafo | tap_max | int32
51 | trafo | tap_step_percent | float64
52 | trafo | tap_step_degree | float64
53 | trafo | tap_pos | int32
54 | trafo | tap_phase_shifter | bool
55 | trafo | parallel | uint32
56 | trafo | df | float64
57 | trafo | in_service | bool
58 | line_geodata | coords | object
59 | bus_geodata | x | float64
60 | bus_geodata | y | float64
61 | bus_geodata | coords | object

## parameters
| version | format_version | converged | OPF_converged | name | f_hz | sn_mva
0 | 2.14.6 | 2.14.0 | FALSE | FALSE |  | 50 | 1