## bus
| name | vn_kv | type | zone | in_service
0 | bus_LV_843-67_0_6_node_0 | 0.4 | n |  | TRUE
1 | bus_LV_843-67_0_6_node_1 | 0.4 | n |  | TRUE
2 | bus_LV_843-67_0_6_node_2 | 0.4 | n |  | TRUE
3 | bus_LV_843-67_0_6_node_3 | 0.4 | n |  | TRUE
4 | bus_LV_843-67_0_6_node_4 | 0.4 | n |  | TRUE
5 | bus_LV_843-67_0_6_node_5 | 0.4 | n |  | TRUE
6 | bus_LV_843-67_0_6_node_97 | 0.4 | n |  | TRUE
7 | bus_LV_843-67_0_6_node_9 | 0.4 | n |  | TRUE
8 | bus_LV_843-67_0_6_node_19 | 0.4 | n |  | TRUE
9 | bus_LV_843-67_0_6_node_11 | 0.4 | n |  | TRUE
10 | bus_LV_843-67_0_6_node_85 | 0.4 | n |  | TRUE
11 | bus_LV_843-67_0_6_node_15 | 0.4 | n |  | TRUE
12 | bus_LV_843-67_0_6_node_96 | 0.4 | n |  | TRUE
13 | bus_LV_843-67_0_6_node_95 | 0.4 | n |  | TRUE
14 | bus_LV_843-67_0_6_node_82 | 0.4 | n |  | TRUE
15 | bus_LV_843-67_0_6_node_10 | 0.4 | n |  | TRUE
16 | bus_LV_843-67_0_6_node_58 | 0.4 | n |  | TRUE
17 | bus_LV_843-67_0_6_node_57 | 0.4 | n |  | TRUE
18 | bus_LV_843-67_0_6_node_6 | 0.4 | n |  | TRUE
19 | bus_LV_843-67_0_6_node_7 | 0.4 | n |  | TRUE
20 | bus_LV_843-67_0_6_node_8 | 0.4 | n |  | TRUE
21 | bus_LV_843-67_0_6_node_12 | 0.4 | n |  | TRUE
22 | bus_LV_843-67_0_6_node_13 | 0.4 | n |  | TRUE
23 | bus_LV_843-67_0_6_node_94 | 0.4 | n |  | TRUE
24 | bus_LV_843-67_0_6_node_14 | 0.4 | n |  | TRUE
25 | bus_LV_843-67_0_6_node_77 | 0.4 | n |  | TRUE
26 | bus_LV_843-67_0_6_node_16 | 0.4 | n |  | TRUE
27 | bus_LV_843-67_0_6_node_17 | 0.4 | n |  | TRUE
28 | bus_LV_843-67_0_6_node_18 | 0.4 | n |  | TRUE
29 | bus_LV_843-67_0_6_node_20 | 0.4 | n |  | TRUE
30 | bus_LV_843-67_0_6_node_62 | 0.4 | n |  | TRUE
31 | bus_LV_843-67_0_6_node_60 | 0.4 | n |  | TRUE
32 | bus_LV_843-67_0_6_node_63 | 0.4 | n |  | TRUE
33 | bus_LV_843-67_0_6_node_61 | 0.4 | n |  | TRUE
34 | bus_LV_843-67_0_6_node_21 | 0.4 | n |  | TRUE
35 | bus_LV_843-67_0_6_node_22 | 0.4 | n |  | TRUE
36 | bus_LV_843-67_0_6_node_23 | 0.4 | n |  | TRUE
37 | bus_LV_843-67_0_6_node_73 | 0.4 | n |  | TRUE
38 | bus_LV_843-67_0_6_node_98 | 0.4 | n |  | TRUE
39 | bus_LV_843-67_0_6_node_72 | 0.4 | n |  | TRUE
40 | bus_LV_843-67_0_6_node_24 | 0.4 | n |  | TRUE
41 | bus_LV_843-67_0_6_node_25 | 0.4 | n |  | TRUE
42 | bus_LV_843-67_0_6_node_101 | 0.4 | n |  | TRUE
43 | bus_LV_843-67_0_6_node_28 | 0.4 | n |  | TRUE
44 | bus_LV_843-67_0_6_node_26 | 0.4 | n |  | TRUE
45 | bus_LV_843-67_0_6_node_29 | 0.4 | n |  | TRUE
46 | bus_LV_843-67_0_6_node_75 | 0.4 | n |  | TRUE
47 | bus_LV_843-67_0_6_node_74 | 0.4 | n |  | TRUE
48 | bus_LV_843-67_0_6_node_30 | 0.4 | n |  | TRUE
49 | bus_LV_843-67_0_6_node_45 | 0.4 | n |  | TRUE
50 | bus_LV_843-67_0_6_node_46 | 0.4 | n |  | TRUE
51 | bus_LV_843-67_0_6_node_44 | 0.4 | n |  | TRUE
52 | bus_LV_843-67_0_6_node_43 | 0.4 | n |  | TRUE
53 | bus_LV_843-67_0_6_node_42 | 0.4 | n |  | TRUE
54 | bus_LV_843-67_0_6_node_31 | 0.4 | n |  | TRUE
55 | bus_LV_843-67_0_6_node_32 | 0.4 | n |  | TRUE
56 | bus_LV_843-67_0_6_node_33 | 0.4 | n |  | TRUE
57 | bus_LV_843-67_0_6_node_34 | 0.4 | n |  | TRUE
58 | bus_LV_843-67_0_6_node_35 | 0.4 | n |  | TRUE
59 | bus_LV_843-67_0_6_node_36 | 0.4 | n |  | TRUE
60 | bus_LV_843-67_0_6_node_41 | 0.4 | n |  | TRUE
61 | bus_LV_843-67_0_6_node_39 | 0.4 | n |  | TRUE
62 | bus_LV_843-67_0_6_node_78 | 0.4 | n |  | TRUE
63 | bus_LV_843-67_0_6_node_37 | 0.4 | n |  | TRUE
64 | bus_LV_843-67_0_6_node_79 | 0.4 | n |  | TRUE
65 | bus_LV_843-67_0_6_node_38 | 0.4 | n |  | TRUE
66 | bus_LV_843-67_0_6_node_40 | 0.4 | n |  | TRUE
67 | bus_LV_843-67_0_6_node_47 | 0.4 | n |  | TRUE
68 | bus_LV_843-67_0_6_node_51 | 0.4 | n |  | TRUE
69 | bus_LV_843-67_0_6_node_48 | 0.4 | n |  | TRUE
70 | bus_LV_843-67_0_6_node_49 | 0.4 | n |  | TRUE
71 | bus_LV_843-67_0_6_node_50 | 0.4 | n |  | TRUE
72 | bus_LV_843-67_0_6_node_76 | 0.4 | n |  | TRUE
73 | bus_LV_843-67_0_6_node_52 | 0.4 | n |  | TRUE
74 | bus_LV_843-67_0_6_node_68 | 0.4 | n |  | TRUE
75 | bus_LV_843-67_0_6_node_53 | 0.4 | n |  | TRUE
76 | bus_LV_843-67_0_6_node_67 | 0.4 | n |  | TRUE
77 | bus_LV_843-67_0_6_node_54 | 0.4 | n |  | TRUE
78 | bus_LV_843-67_0_6_node_55 | 0.4 | n |  | TRUE
79 | bus_LV_843-67_0_6_node_59 | 0.4 | n |  | TRUE
80 | bus_LV_843-67_0_6_node_56 | 0.4 | n |  | TRUE
81 | bus_LV_843-67_0_6_node_99 | 0.4 | n |  | TRUE
82 | bus_LV_843-67_0_6_node_100 | 0.4 | n |  | TRUE
83 | bus_LV_843-67_0_6_node_64 | 0.4 | n |  | TRUE
84 | bus_LV_843-67_0_6_node_65 | 0.4 | n |  | TRUE
85 | bus_LV_843-67_0_6_node_66 | 0.4 | n |  | TRUE
86 | bus_LV_843-67_0_6_node_69 | 0.4 | n |  | TRUE
87 | bus_LV_843-67_0_6_node_70 | 0.4 | n |  | TRUE
88 | bus_LV_843-67_0_6_node_71 | 0.4 | n |  | TRUE
89 | bus_LV_843-67_0_6_node_80 | 0.4 | n |  | TRUE
90 | bus_LV_843-67_0_6_node_81 | 0.4 | n |  | TRUE
91 | bus_LV_843-67_0_6_node_83 | 0.4 | n |  | TRUE
92 | bus_LV_843-67_0_6_node_84 | 0.4 | n |  | TRUE
93 | bus_LV_843-67_0_6_node_89 | 0.4 | n |  | TRUE
94 | bus_LV_843-67_0_6_node_87 | 0.4 | n |  | TRUE
95 | bus_LV_843-67_0_6_node_90 | 0.4 | n |  | TRUE
96 | bus_LV_843-67_0_6_node_86 | 0.4 | n |  | TRUE
97 | bus_LV_843-67_0_6_node_88 | 0.4 | n |  | TRUE
98 | bus_LV_843-67_0_6_node_91 | 0.4 | n |  | TRUE
99 | bus_LV_843-67_0_6_node_92 | 0.4 | n |  | TRUE
100 | bus_LV_843-67_0_6_node_93 | 0.4 | n |  | TRUE
101 | bus_MV_210_0_node_158 | 20 | n |  | TRUE

## load
| name | bus | p_mw | q_mvar | const_z_percent | const_i_percent | sn_mva | scaling | in_service | type
0 | LV_843-67_0_6_load_0 | 0 | 0.012083 | 0.0030284 | 0 | 0 |  | 1 | TRUE | wye
1 | LV_843-67_0_6_load_1 | 1 | 0.0010727 | 0.00026885 | 0 | 0 |  | 1 | TRUE | wye
2 | LV_843-67_0_6_load_4 | 4 | 0.0039897 | 0.00099991 | 0 | 0 |  | 1 | TRUE | wye
3 | LV_843-67_0_6_load_97 | 6 | 0.0021294 | 0.00053369 | 0 | 0 |  | 1 | TRUE | wye
4 | LV_843-67_0_6_load_19 | 8 | 0.00061444 | 0.00015399 | 0 | 0 |  | 1 | TRUE | wye
5 | LV_843-67_0_6_load_85 | 10 | 0.0043847 | 0.0010989 | 0 | 0 |  | 1 | TRUE | wye
6 | LV_843-67_0_6_load_15 | 11 | 0.0020977 | 0.00052572 | 0 | 0 |  | 1 | TRUE | wye
7 | LV_843-67_0_6_load_96 | 12 | 0.0015562 | 0.00039003 | 0 | 0 |  | 1 | TRUE | wye
8 | LV_843-67_0_6_load_95 | 13 | 0.00252 | 0.00063158 | 0 | 0 |  | 1 | TRUE | wye
9 | LV_843-67_0_6_load_58 | 16 | 0.0013377 | 0.00033526 | 0 | 0 |  | 1 | TRUE | wye
10 | LV_843-67_0_6_load_57 | 17 | 0.00056149 | 0.00014072 | 0 | 0 |  | 1 | TRUE | wye
11 | LV_843-67_0_6_load_6 | 18 | 0.0032671 | 0.00081882 | 0 | 0 |  | 1 | TRUE | wye
12 | LV_843-67_0_6_load_7 | 19 | 0.0011983 | 0.00030033 | 0 | 0 |  | 1 | TRUE | wye
13 | LV_843-67_0_6_load_8 | 20 | 0.00064995 | 0.00016289 | 0 | 0 |  | 1 | TRUE | wye
14 | LV_843-67_0_6_load_12 | 21 | 0.0022521 | 0.00056442 | 0 | 0 |  | 1 | TRUE | wye
15 | LV_843-67_0_6_load_13 | 22 | 0.00088198 | 0.00022104 | 0 | 0 |  | 1 | TRUE | wye
16 | LV_843-67_0_6_load_94 | 23 | 0.0043037 | 0.0010786 | 0 | 0 |  | 1 | TRUE | wye
17 | LV_843-67_0_6_load_77 | 25 | 0.0027531 | 0.00068998 | 0 | 0 |  | 1 | TRUE | wye
18 | LV_843-67_0_6_load_16 | 26 | 0.001829 | 0.0004584 | 0 | 0 |  | 1 | TRUE | wye
19 | LV_843-67_0_6_load_18 | 28 | 0.00068761 | 0.00017233 | 0 | 0 |  | 1 | TRUE | wye
20 | LV_843-67_0_6_load_62 | 30 | 0.0024815 | 0.00062193 | 0 | 0 |  | 1 | TRUE | wye
21 | LV_843-67_0_6_load_60 | 31 | 0.0026686 | 0.00066882 | 0 | 0 |  | 1 | TRUE | wye
22 | LV_843-67_0_6_load_63 | 32 | 0.0029512 | 0.00073965 | 0 | 0 |  | 1 | TRUE | wye
23 | LV_843-67_0_6_load_61 | 33 | 0.00082094 | 0.00020575 | 0 | 0 |  | 1 | TRUE | wye
24 | LV_843-67_0_6_load_21 | 34 | 0.0025407 | 0.00063675 | 0 | 0 |  | 1 | TRUE | wye
25 | LV_843-67_0_6_load_22 | 35 | 0.0021609 | 0.00054156 | 0 | 0 |  | 1 | TRUE | wye
26 | LV_843-67_0_6_load_73 | 37 | 0.0011542 | 0.00028927 | 0 | 0 |  | 1 | TRUE | wye
27 | LV_843-67_0_6_load_98 | 38 | 0.0012553 | 0.00031461 | 0 | 0 |  | 1 | TRUE | wye
28 | LV_843-67_0_6_load_25 | 41 | 0.00094262 | 0.00023624 | 0 | 0 |  | 1 | TRUE | wye
29 | LV_843-67_0_6_load_101 | 42 | 0.0054185 | 0.001358 | 0 | 0 |  | 1 | TRUE | wye
30 | LV_843-67_0_6_load_28 | 43 | 0.00052744 | 0.00013219 | 0 | 0 |  | 1 | TRUE | wye
31 | LV_843-67_0_6_load_26 | 44 | 0.00053275 | 0.00013352 | 0 | 0 |  | 1 | TRUE | wye
32 | LV_843-67_0_6_load_29 | 45 | 0.00098579 | 0.00024706 | 0 | 0 |  | 1 | TRUE | wye
33 | LV_843-67_0_6_load_75 | 46 | 0.0028491 | 0.00071406 | 0 | 0 |  | 1 | TRUE | wye
34 | LV_843-67_0_6_load_74 | 47 | 0.0048197 | 0.0012079 | 0 | 0 |  | 1 | TRUE | wye
35 | LV_843-67_0_6_load_30 | 48 | 0.00030982 | 7.7648e-05 | 0 | 0 |  | 1 | TRUE | wye
36 | LV_843-67_0_6_load_45 | 49 | 0.0037218 | 0.00093276 | 0 | 0 |  | 1 | TRUE | wye
37 | LV_843-67_0_6_load_43 | 52 | 0.0005732 | 0.00014366 | 0 | 0 |  | 1 | TRUE | wye
38 | LV_843-67_0_6_load_42 | 53 | 0.0012905 | 0.00032343 | 0 | 0 |  | 1 | TRUE | wye
39 | LV_843-67_0_6_load_31 | 54 | 0.00050334 | 0.00012615 | 0 | 0 |  | 1 | TRUE | wye
40 | LV_843-67_0_6_load_32 | 55 | 0.0014439 | 0.00036188 | 0 | 0 |  | 1 | TRUE | wye
41 | LV_843-67_0_6_load_33 | 56 | 0.00031377 | 7.8637e-05 | 0 | 0 |  | 1 | TRUE | wye
42 | LV_843-67_0_6_load_39 | 61 | 0.0011002 | 0.00027573 | 0 | 0 |  | 1 | TRUE | wye
43 | LV_843-67_0_6_load_78 | 62 | 0.00047811 | 0.00011982 | 0 | 0 |  | 1 | TRUE | wye
44 | LV_843-67_0_6_load_37 | 63 | 0.00046868 | 0.00011746 | 0 | 0 |  | 1 | TRUE | wye
45 | LV_843-67_0_6_load_79 | 64 | 0.00051999 | 0.00013032 | 0 | 0 |  | 1 | TRUE | wye
46 | LV_843-67_0_6_load_38 | 65 | 0.0010489 | 0.00026288 | 0 | 0 |  | 1 | TRUE | wye
47 | LV_843-67_0_6_load_40 | 66 | 0.00089058 | 0.0002232 | 0 | 0 |  | 1 | TRUE | wye
48 | LV_843-67_0_6_load_47 | 67 | 0.0073584 | 0.0018442 | 0 | 0 |  | 1 | TRUE | wye
49 | LV_843-67_0_6_load_51 | 68 | 0.010577 | 0.0026508 | 0 | 0 |  | 1 | TRUE | wye
50 | LV_843-67_0_6_load_49 | 70 | 0.0034681 | 0.00086918 | 0 | 0 |  | 1 | TRUE | wye
51 | LV_843-67_0_6_load_50 | 71 | 0.0033247 | 0.00083324 | 0 | 0 |  | 1 | TRUE | wye
52 | LV_843-67_0_6_load_76 | 72 | 0.01685 | 0.004223 | 0 | 0 |  | 1 | TRUE | wye
53 | LV_843-67_0_6_load_52 | 73 | 0.0050011 | 0.0012534 | 0 | 0 |  | 1 | TRUE | wye
54 | LV_843-67_0_6_load_68 | 74 | 0.0041558 | 0.0010416 | 0 | 0 |  | 1 | TRUE | wye
55 | LV_843-67_0_6_load_67 | 76 | 0.0066826 | 0.0016748 | 0 | 0 |  | 1 | TRUE | wye
56 | LV_843-67_0_6_load_59 | 79 | 0.00067207 | 0.00016844 | 0 | 0 |  | 1 | TRUE | wye
57 | LV_843-67_0_6_load_56 | 80 | 0.0012677 | 0.00031771 | 0 | 0 |  | 1 | TRUE | wye
58 | LV_843-67_0_6_load_99 | 81 | 0.0010266 | 0.00025728 | 0 | 0 |  | 1 | TRUE | wye
59 | LV_843-67_0_6_load_100 | 82 | 0.0020894 | 0.00052366 | 0 | 0 |  | 1 | TRUE | wye
60 | LV_843-67_0_6_load_65 | 84 | 0.0011288 | 0.0002829 | 0 | 0 |  | 1 | TRUE | wye
61 | LV_843-67_0_6_load_66 | 85 | 0.004131 | 0.0010353 | 0 | 0 |  | 1 | TRUE | wye
62 | LV_843-67_0_6_load_69 | 86 | 0.0019576 | 0.00049061 | 0 | 0 |  | 1 | TRUE | wye
63 | LV_843-67_0_6_load_70 | 87 | 0.0012675 | 0.00031766 | 0 | 0 |  | 1 | TRUE | wye
64 | LV_843-67_0_6_load_71 | 88 | 0.0024589 | 0.00061625 | 0 | 0 |  | 1 | TRUE | wye
65 | LV_843-67_0_6_load_80 | 89 | 0.0013227 | 0.0003315 | 0 | 0 |  | 1 | TRUE | wye
66 | LV_843-67_0_6_load_81 | 90 | 0.0017972 | 0.00045043 | 0 | 0 |  | 1 | TRUE | wye
67 | LV_843-67_0_6_load_83 | 91 | 0.0016482 | 0.00041308 | 0 | 0 |  | 1 | TRUE | wye
68 | LV_843-67_0_6_load_84 | 92 | 0.0047529 | 0.0011912 | 0 | 0 |  | 1 | TRUE | wye
69 | LV_843-67_0_6_load_89 | 93 | 0.0085083 | 0.0021324 | 0 | 0 |  | 1 | TRUE | wye
70 | LV_843-67_0_6_load_87 | 94 | 0.003963 | 0.00099321 | 0 | 0 |  | 1 | TRUE | wye
71 | LV_843-67_0_6_load_90 | 95 | 0.0074303 | 0.0018622 | 0 | 0 |  | 1 | TRUE | wye
72 | LV_843-67_0_6_load_86 | 96 | 0.00048963 | 0.00012271 | 0 | 0 |  | 1 | TRUE | wye
73 | LV_843-67_0_6_load_88 | 97 | 0.0019137 | 0.00047961 | 0 | 0 |  | 1 | TRUE | wye
74 | LV_843-67_0_6_load_91 | 98 | 0.0089415 | 0.0022409 | 0 | 0 |  | 1 | TRUE | wye
75 | LV_843-67_0_6_load_92 | 99 | 0.010542 | 0.0026421 | 0 | 0 |  | 1 | TRUE | wye
76 | LV_843-67_0_6_load_93 | 100 | 0.0060913 | 0.0015266 | 0 | 0 |  | 1 | TRUE | wye

## ext_grid
| name | bus | vm_pu | va_degree | slack_weight | in_service
0 |  | 8 | 1 | 0 | 1 | TRUE

## line
| name | std_type | from_bus | to_bus | length_km | r_ohm_per_km | x_ohm_per_km | c_nf_per_km | g_us_per_km | max_i_ka | df | parallel | type | in_service
0 | LV_843-67_0_6_line_0 | NAYY 4x150 SE | 0 | 1 | 0.090485 | 0.208 | 0.08 | 261 | 0 | 0.27 | 1 | 3 | cs | TRUE
1 | LV_843-67_0_6_line_1 | NAYY 4x150 SE | 0 | 2 | 0.014289 | 0.208 | 0.08 | 261 | 0 | 0.27 | 1 | 3 | cs | TRUE
2 | LV_843-67_0_6_line_2 | NAYY 4x150 SE | 1 | 3 | 0.01619 | 0.208 | 0.08 | 261 | 0 | 0.27 | 1 | 3 | cs | TRUE
3 | LV_843-67_0_6_line_3 | NAYY 4x150 SE | 2 | 4 | 0.030526 | 0.208 | 0.08 | 261 | 0 | 0.27 | 1 | 3 | cs | TRUE
4 | LV_843-67_0_6_line_4 | NAYY 4x150 SE | 2 | 5 | 0.051338 | 0.208 | 0.08 | 261 | 0 | 0.27 | 1 | 1 | cs | TRUE
5 | LV_843-67_0_6_line_5 | NAYY 4x150 SE | 3 | 9 | 0.034434 | 0.208 | 0.08 | 261 | 0 | 0.27 | 1 | 1 | cs | TRUE
6 | LV_843-67_0_6_line_6 | NAYY 4x150 SE | 3 | 10 | 0.042087 | 0.208 | 0.08 | 261 | 0 | 0.27 | 1 | 3 | cs | TRUE
7 | LV_843-67_0_6_line_7 | NAYY 4x150 SE | 4 | 11 | 0.039798 | 0.208 | 0.08 | 261 | 0 | 0.27 | 1 | 3 | cs | TRUE
8 | LV_843-67_0_6_line_8 | NAYY 4x150 SE | 5 | 12 | 0.012922 | 0.208 | 0.08 | 261 | 0 | 0.27 | 1 | 1 | cs | TRUE
9 | LV_843-67_0_6_line_9 | NAYY 4x150 SE | 6 | 7 | 0.15709 | 0.208 | 0.08 | 261 | 0 | 0.27 | 1 | 3 | cs | TRUE
10 | LV_843-67_0_6_line_10 | NAYY 4x150 SE | 6 | 8 | 0.021656 | 0.208 | 0.08 | 261 | 0 | 0.27 | 1 | 3 | cs | TRUE
11 | LV_843-67_0_6_line_11 | NAYY 4x150 SE | 7 | 19 | 0.0028829 | 0.208 | 0.08 | 261 | 0 | 0.27 | 1 | 3 | cs | TRUE
12 | LV_843-67_0_6_line_12 | NAYY 4x150 SE | 8 | 27 | 0.072389 | 0.208 | 0.08 | 261 | 0 | 0.27 | 1 | 3 | cs | TRUE
13 | LV_843-67_0_6_line_13 | NAYY 4x150 SE | 9 | 13 | 0.044212 | 0.208 | 0.08 | 261 | 0 | 0.27 | 1 | 1 | cs | TRUE
14 | LV_843-67_0_6_line_14 | NAYY 4x150 SE | 10 | 14 | 0.021067 | 0.208 | 0.08 | 261 | 0 | 0.27 | 1 | 3 | cs | TRUE
15 | LV_843-67_0_6_line_15 | NAYY 4x150 SE | 11 | 15 | 0.027029 | 0.208 | 0.08 | 261 | 0 | 0.27 | 1 | 3 | cs | TRUE
16 | LV_843-67_0_6_line_16 | NAYY 4x150 SE | 13 | 23 | 0.0020732 | 0.208 | 0.08 | 261 | 0 | 0.27 | 1 | 1 | cs | TRUE
17 | LV_843-67_0_6_line_17 | NAYY 4x150 SE | 14 | 92 | 0.0031668 | 0.208 | 0.08 | 261 | 0 | 0.27 | 1 | 1 | cs | TRUE
18 | LV_843-67_0_6_line_18 | NAYY 4x150 SE | 14 | 89 | 0.04693 | 0.208 | 0.08 | 261 | 0 | 0.27 | 1 | 3 | cs | TRUE
19 | LV_843-67_0_6_line_19 | NAYY 4x150 SE | 15 | 21 | 0.032151 | 0.208 | 0.08 | 261 | 0 | 0.27 | 1 | 1 | cs | TRUE
20 | LV_843-67_0_6_line_20 | NAYY 4x150 SE | 15 | 20 | 0.0085869 | 0.208 | 0.08 | 261 | 0 | 0.27 | 1 | 3 | cs | TRUE
21 | LV_843-67_0_6_line_21 | NAYY 4x150 SE | 16 | 17 | 0.026258 | 0.208 | 0.08 | 261 | 0 | 0.27 | 1 | 1 | cs | TRUE
22 | LV_843-67_0_6_line_22 | NAYY 4x150 SE | 17 | 80 | 0.0058384 | 0.208 | 0.08 | 261 | 0 | 0.27 | 1 | 1 | cs | TRUE
23 | LV_843-67_0_6_line_23 | NAYY 4x150 SE | 18 | 19 | 0.074048 | 0.208 | 0.08 | 261 | 0 | 0.27 | 1 | 3 | cs | TRUE
24 | LV_843-67_0_6_line_24 | NAYY 4x150 SE | 18 | 20 | 0.022295 | 0.208 | 0.08 | 261 | 0 | 0.27 | 1 | 3 | cs | TRUE
25 | LV_843-67_0_6_line_25 | NAYY 4x150 SE | 21 | 22 | 0.015071 | 0.208 | 0.08 | 261 | 0 | 0.27 | 1 | 1 | cs | TRUE
26 | LV_843-67_0_6_line_26 | NAYY 4x150 SE | 22 | 24 | 0.0042706 | 0.208 | 0.08 | 261 | 0 | 0.27 | 1 | 1 | cs | TRUE
27 | LV_843-67_0_6_line_27 | NAYY 4x150 SE | 24 | 25 | 0.10814 | 0.208 | 0.08 | 261 | 0 | 0.27 | 1 | 1 | cs | TRUE
28 | LV_843-67_0_6_line_28 | NAYY 4x150 SE | 26 | 27 | 0.067526 | 0.208 | 0.08 | 261 | 0 | 0.27 | 1 | 1 | cs | TRUE
29 | LV_843-67_0_6_line_29 | NAYY 4x150 SE | 26 | 28 | 0.035126 | 0.208 | 0.08 | 261 | 0 | 0.27 | 1 | 1 | cs | TRUE
30 | LV_843-67_0_6_line_30 | NAYY 4x150 SE | 27 | 29 | 0.084836 | 0.208 | 0.08 | 261 | 0 | 0.27 | 1 | 3 | cs | TRUE
31 | LV_843-67_0_6_line_31 | NAYY 4x150 SE | 29 | 30 | 0.022727 | 0.208 | 0.08 | 261 | 0 | 0.27 | 1 | 3 | cs | TRUE
32 | LV_843-67_0_6_line_32 | NAYY 4x150 SE | 29 | 31 | 0.014611 | 0.208 | 0.08 | 261 | 0 | 0.27 | 1 | 1 | cs | TRUE
33 | LV_843-67_0_6_line_33 | NAYY 4x150 SE | 30 | 32 | 0.0099258 | 0.208 | 0.08 | 261 | 0 | 0.27 | 1 | 3 | cs | TRUE
34 | LV_843-67_0_6_line_34 | NAYY 4x150 SE | 31 | 33 | 0.05288 | 0.208 | 0.08 | 261 | 0 | 0.27 | 1 | 1 | cs | TRUE
35 | LV_843-67_0_6_line_35 | NAYY 4x150 SE | 32 | 83 | 0.014229 | 0.208 | 0.08 | 261 | 0 | 0.27 | 1 | 3 | cs | TRUE
36 | LV_843-67_0_6_line_36 | NAYY 4x150 SE | 34 | 35 | 0.043565 | 0.208 | 0.08 | 261 | 0 | 0.27 | 1 | 1 | cs | TRUE
37 | LV_843-67_0_6_line_37 | NAYY 4x150 SE | 35 | 36 | 0.01382 | 0.208 | 0.08 | 261 | 0 | 0.27 | 1 | 1 | cs | TRUE
38 | LV_843-67_0_6_line_38 | NAYY 4x150 SE | 36 | 40 | 0.12043 | 0.208 | 0.08 | 261 | 0 | 0.27 | 1 | 1 | cs | TRUE
39 | LV_843-67_0_6_line_39 | NAYY 4x150 SE | 36 | 41 | 0.076971 | 0.208 | 0.08 | 261 | 0 | 0.27 | 1 | 1 | cs | TRUE
40 | LV_843-67_0_6_line_40 | NAYY 4x150 SE | 36 | 42 | 0.099894 | 0.208 | 0.08 | 261 | 0 | 0.27 | 1 | 1 | cs | TRUE
41 | LV_843-67_0_6_line_41 | NAYY 4x150 SE | 37 | 38 | 0.12077 | 0.208 | 0.08 | 261 | 0 | 0.27 | 1 | 1 | cs | TRUE
42 | LV_843-67_0_6_line_42 | NAYY 4x150 SE | 37 | 39 | 0.13164 | 0.208 | 0.08 | 261 | 0 | 0.27 | 1 | 1 | cs | TRUE
43 | LV_843-67_0_6_line_43 | NAYY 4x150 SE | 38 | 41 | 0.099459 | 0.208 | 0.08 | 261 | 0 | 0.27 | 1 | 1 | cs | TRUE
44 | LV_843-67_0_6_line_44 | NAYY 4x150 SE | 39 | 88 | 0.01729 | 0.208 | 0.08 | 261 | 0 | 0.27 | 1 | 1 | cs | TRUE
45 | LV_843-67_0_6_line_45 | NAYY 4x150 SE | 40 | 43 | 0.064547 | 0.208 | 0.08 | 261 | 0 | 0.27 | 1 | 1 | cs | TRUE
46 | LV_843-67_0_6_line_46 | NAYY 4x150 SE | 41 | 44 | 0.037959 | 0.208 | 0.08 | 261 | 0 | 0.27 | 1 | 1 | cs | TRUE
47 | LV_843-67_0_6_line_47 | NAYY 4x150 SE | 43 | 45 | 0.027642 | 0.208 | 0.08 | 261 | 0 | 0.27 | 1 | 1 | cs | TRUE
48 | LV_843-67_0_6_line_48 | NAYY 4x150 SE | 45 | 48 | 0.018737 | 0.208 | 0.08 | 261 | 0 | 0.27 | 1 | 1 | cs | TRUE
49 | LV_843-67_0_6_line_49 | NAYY 4x150 SE | 46 | 47 | 0.0084455 | 0.208 | 0.08 | 261 | 0 | 0.27 | 1 | 1 | cs | TRUE
50 | LV_843-67_0_6_line_50 | NAYY 4x150 SE | 47 | 69 | 0.067713 | 0.208 | 0.08 | 261 | 0 | 0.27 | 1 | 1 | cs | TRUE
51 | LV_843-67_0_6_line_51 | NAYY 4x150 SE | 49 | 50 | 0.060418 | 0.208 | 0.08 | 261 | 0 | 0.27 | 1 | 1 | cs | TRUE
52 | LV_843-67_0_6_line_52 | NAYY 4x150 SE | 49 | 51 | 0.072368 | 0.208 | 0.08 | 261 | 0 | 0.27 | 1 | 1 | cs | TRUE
53 | LV_843-67_0_6_line_53 | NAYY 4x150 SE | 50 | 69 | 0.015816 | 0.208 | 0.08 | 261 | 0 | 0.27 | 1 | 1 | cs | TRUE
54 | LV_843-67_0_6_line_54 | NAYY 4x150 SE | 50 | 70 | 0.046405 | 0.208 | 0.08 | 261 | 0 | 0.27 | 1 | 1 | cs | TRUE
55 | LV_843-67_0_6_line_55 | NAYY 4x150 SE | 50 | 71 | 0.093453 | 0.208 | 0.08 | 261 | 0 | 0.27 | 1 | 2 | cs | TRUE
56 | LV_843-67_0_6_line_56 | NAYY 4x150 SE | 51 | 67 | 0.072688 | 0.208 | 0.08 | 261 | 0 | 0.27 | 1 | 1 | cs | TRUE
57 | LV_843-67_0_6_line_57 | NAYY 4x150 SE | 51 | 60 | 0.13012 | 0.208 | 0.08 | 261 | 0 | 0.27 | 1 | 1 | cs | TRUE
58 | LV_843-67_0_6_line_58 | NAYY 4x150 SE | 52 | 53 | 0.0063097 | 0.208 | 0.08 | 261 | 0 | 0.27 | 1 | 1 | cs | TRUE
59 | LV_843-67_0_6_line_59 | NAYY 4x150 SE | 53 | 60 | 0.021676 | 0.208 | 0.08 | 261 | 0 | 0.27 | 1 | 1 | cs | TRUE
60 | LV_843-67_0_6_line_60 | NAYY 4x150 SE | 54 | 55 | 0.038646 | 0.208 | 0.08 | 261 | 0 | 0.27 | 1 | 1 | cs | TRUE
61 | LV_843-67_0_6_line_61 | NAYY 4x150 SE | 54 | 56 | 0.0020598 | 0.208 | 0.08 | 261 | 0 | 0.27 | 1 | 1 | cs | TRUE
62 | LV_843-67_0_6_line_62 | NAYY 4x150 SE | 55 | 57 | 0.03258 | 0.208 | 0.08 | 261 | 0 | 0.27 | 1 | 1 | cs | TRUE
63 | LV_843-67_0_6_line_63 | NAYY 4x150 SE | 57 | 58 | 0.083987 | 0.208 | 0.08 | 261 | 0 | 0.27 | 1 | 1 | cs | TRUE
64 | LV_843-67_0_6_line_64 | NAYY 4x150 SE | 57 | 59 | 0.12697 | 0.208 | 0.08 | 261 | 0 | 0.27 | 1 | 1 | cs | TRUE
65 | LV_843-67_0_6_line_65 | NAYY 4x150 SE | 58 | 60 | 0.051108 | 0.208 | 0.08 | 261 | 0 | 0.27 | 1 | 1 | cs | TRUE
66 | LV_843-67_0_6_line_66 | NAYY 4x150 SE | 58 | 61 | 0.027558 | 0.208 | 0.08 | 261 | 0 | 0.27 | 1 | 1 | cs | TRUE
67 | LV_843-67_0_6_line_67 | NAYY 4x150 SE | 59 | 62 | 0.10799 | 0.208 | 0.08 | 261 | 0 | 0.27 | 1 | 1 | cs | TRUE
68 | LV_843-67_0_6_line_68 | NAYY 4x150 SE | 61 | 63 | 0.12891 | 0.208 | 0.08 | 261 | 0 | 0.27 | 1 | 1 | cs | TRUE
69 | LV_843-67_0_6_line_69 | NAYY 4x150 SE | 62 | 64 | 0.038971 | 0.208 | 0.08 | 261 | 0 | 0.27 | 1 | 1 | cs | TRUE
70 | LV_843-67_0_6_line_70 | NAYY 4x150 SE | 63 | 65 | 0.058263 | 0.208 | 0.08 | 261 | 0 | 0.27 | 1 | 1 | cs | TRUE
71 | LV_843-67_0_6_line_71 | NAYY 4x150 SE | 65 | 66 | 0.045417 | 0.208 | 0.08 | 261 | 0 | 0.27 | 1 | 1 | cs | TRUE
72 | LV_843-67_0_6_line_72 | NAYY 4x150 SE | 67 | 68 | 0.014323 | 0.208 | 0.08 | 261 | 0 | 0.27 | 1 | 1 | cs | TRUE
73 | LV_843-67_0_6_line_73 | NAYY 4x150 SE | 69 | 72 | 0.054537 | 0.208 | 0.08 | 261 | 0 | 0.27 | 1 | 1 | cs | TRUE
74 | LV_843-67_0_6_line_74 | NAYY 4x150 SE | 70 | 73 | 0.069657 | 0.208 | 0.08 | 261 | 0 | 0.27 | 1 | 1 | cs | TRUE
75 | LV_843-67_0_6_line_75 | NAYY 4x150 SE | 71 | 74 | 0.038818 | 0.208 | 0.08 | 261 | 0 | 0.27 | 1 | 2 | cs | TRUE
76 | LV_843-67_0_6_line_76 | NAYY 4x150 SE | 73 | 75 | 0.064622 | 0.208 | 0.08 | 261 | 0 | 0.27 | 1 | 1 | cs | TRUE
77 | LV_843-67_0_6_line_77 | NAYY 4x150 SE | 74 | 76 | 0.016075 | 0.208 | 0.08 | 261 | 0 | 0.27 | 1 | 3 | cs | TRUE
78 | LV_843-67_0_6_line_78 | NAYY 4x150 SE | 75 | 77 | 0.028032 | 0.208 | 0.08 | 261 | 0 | 0.27 | 1 | 1 | cs | TRUE
79 | LV_843-67_0_6_line_79 | NAYY 4x150 SE | 75 | 78 | 0.081877 | 0.208 | 0.08 | 261 | 0 | 0.27 | 1 | 1 | cs | TRUE
80 | LV_843-67_0_6_line_80 | NAYY 4x150 SE | 76 | 84 | 0.031269 | 0.208 | 0.08 | 261 | 0 | 0.27 | 1 | 3 | cs | TRUE
81 | LV_843-67_0_6_line_81 | NAYY 4x150 SE | 77 | 79 | 0.023892 | 0.208 | 0.08 | 261 | 0 | 0.27 | 1 | 1 | cs | TRUE
82 | LV_843-67_0_6_line_82 | NAYY 4x150 SE | 77 | 80 | 0.049847 | 0.208 | 0.08 | 261 | 0 | 0.27 | 1 | 1 | cs | TRUE
83 | LV_843-67_0_6_line_83 | NAYY 4x150 SE | 78 | 81 | 0.030777 | 0.208 | 0.08 | 261 | 0 | 0.27 | 1 | 1 | cs | TRUE
84 | LV_843-67_0_6_line_84 | NAYY 4x150 SE | 78 | 82 | 0.075868 | 0.208 | 0.08 | 261 | 0 | 0.27 | 1 | 1 | cs | TRUE
85 | LV_843-67_0_6_line_85 | NAYY 4x150 SE | 83 | 84 | 0.0066217 | 0.208 | 0.08 | 261 | 0 | 0.27 | 1 | 3 | cs | TRUE
86 | LV_843-67_0_6_line_86 | NAYY 4x150 SE | 83 | 85 | 0.05687 | 0.208 | 0.08 | 261 | 0 | 0.27 | 1 | 1 | cs | TRUE
87 | LV_843-67_0_6_line_87 | NAYY 4x150 SE | 85 | 86 | 0.013892 | 0.208 | 0.08 | 261 | 0 | 0.27 | 1 | 1 | cs | TRUE
88 | LV_843-67_0_6_line_88 | NAYY 4x150 SE | 86 | 87 | 0.0098125 | 0.208 | 0.08 | 261 | 0 | 0.27 | 1 | 1 | cs | TRUE
89 | LV_843-67_0_6_line_89 | NAYY 4x150 SE | 87 | 88 | 0.024552 | 0.208 | 0.08 | 261 | 0 | 0.27 | 1 | 1 | cs | TRUE
90 | LV_843-67_0_6_line_90 | NAYY 4x150 SE | 89 | 90 | 0.0080133 | 0.208 | 0.08 | 261 | 0 | 0.27 | 1 | 3 | cs | TRUE
91 | LV_843-67_0_6_line_91 | NAYY 4x150 SE | 90 | 91 | 0.020589 | 0.208 | 0.08 | 261 | 0 | 0.27 | 1 | 2 | cs | TRUE
92 | LV_843-67_0_6_line_92 | NAYY 4x150 SE | 91 | 93 | 0.017001 | 0.208 | 0.08 | 261 | 0 | 0.27 | 1 | 1 | cs | TRUE
93 | LV_843-67_0_6_line_93 | NAYY 4x150 SE | 92 | 94 | 0.011587 | 0.208 | 0.08 | 261 | 0 | 0.27 | 1 | 1 | cs | TRUE
94 | LV_843-67_0_6_line_94 | NAYY 4x150 SE | 93 | 95 | 0.022819 | 0.208 | 0.08 | 261 | 0 | 0.27 | 1 | 1 | cs | TRUE
95 | LV_843-67_0_6_line_95 | NAYY 4x150 SE | 94 | 96 | 0.025442 | 0.208 | 0.08 | 261 | 0 | 0.27 | 1 | 1 | cs | TRUE
96 | LV_843-67_0_6_line_96 | NAYY 4x150 SE | 95 | 98 | 0.0071246 | 0.208 | 0.08 | 261 | 0 | 0.27 | 1 | 1 | cs | TRUE
97 | LV_843-67_0_6_line_97 | NAYY 4x150 SE | 96 | 97 | 0.031479 | 0.208 | 0.08 | 261 | 0 | 0.27 | 1 | 1 | cs | TRUE
98 | LV_843-67_0_6_line_98 | NAYY 4x150 SE | 98 | 99 | 0.029631 | 0.208 | 0.08 | 261 | 0 | 0.27 | 1 | 1 | cs | TRUE
99 | LV_843-67_0_6_line_99 | NAYY 4x150 SE | 99 | 100 | 0.013102 | 0.208 | 0.08 | 261 | 0 | 0.27 | 1 | 1 | cs | TRUE

## trafo
| name | std_type | hv_bus | lv_bus | sn_mva | vn_hv_kv | vn_lv_kv | vk_percent | vkr_percent | pfe_kw | i0_percent | shift_degree | tap_side | tap_neutral | tap_min | tap_max | tap_step_percent | tap_step_degree | tap_pos | tap_phase_shifter | parallel | df | in_service
0 | LV_843-67_0_6_trafo_19 | 0.25 MVA 20/0.4 kV | 101 | 8 | 0.25 | 20 | 0.4 | 6 | 1.44 | 0.8 | 0.32 | 150 | hv | 0 | -2 | 2 | 2.5 | 0 | 0 | FALSE | 1 | 1 | TRUE

## line_geodata
| x0 | y0 | x1 | y1 | x2 | y2 | x3 | y3 | x4 | y4 | x5 | y5 | x6 | y6 | x7 | y7 | x8 | y8 | x9 | y9
0 | 2587575.845 | 1147855.4813 | 2587616.6171 | 1147774.7028
1 | 2587569.4066 | 1147868.2372 | 2587575.845 | 1147855.4813
2 | 2587623.9125 | 1147760.2492 | 2587616.6171 | 1147774.7028
3 | 2587569.4066 | 1147868.2372 | 2587594.4342 | 1147885.7152
4 | 2587569.4066 | 1147868.2372 | 2587546.265 | 1147914.0855
5 | 2587650.5663 | 1147782.1382 | 2587623.9125 | 1147760.2492
6 | 2587623.9125 | 1147760.2492 | 2587587.1872 | 1147739.6934
7 | 2587627.0631 | 1147908.5016 | 2587594.4342 | 1147885.7152
8 | 2587546.265 | 1147914.0855 | 2587540.4433 | 1147925.6218
9 | 2587843.2089 | 1147745.5382 | 2587721.4128 | 1147844.7454
10 | 2587858.9107 | 1147730.6373 | 2587850.3465 | 1147739.2085 | 2587843.2089 | 1147745.5382
11 | 2587721.4128 | 1147844.7454 | 2587719.2417 | 1147846.6422
12 | 2587907.4855 | 1147677.1403 | 2587896.2429 | 1147692.3037 | 2587875.8898 | 1147713.6442 | 2587858.9107 | 1147730.6373
13 | 2587650.5663 | 1147782.1382 | 2587679.4676 | 1147748.6806
14 | 2587568.8035 | 1147729.4038 | 2587587.1872 | 1147739.6934
15 | 2587649.2233 | 1147923.9771 | 2587627.0631 | 1147908.5016
16 | 2587680.8228 | 1147747.1117 | 2587679.4676 | 1147748.6806
17 | 2587568.8035 | 1147729.4038 | 2587566.025 | 1147727.8845
18 | 2587568.8035 | 1147729.4038 | 2587595.1639 | 1147690.5761
19 | 2587649.2233 | 1147923.9771 | 2587636.3693 | 1147946.6481 | 2587632.6008 | 1147951.431
20 | 2587649.2233 | 1147923.9771 | 2587653.9384 | 1147916.8006
21 | 2587872.2259 | 1147891.3387 | 2587888.7054 | 1147895.2072 | 2587893.8572 | 1147894.7855 | 2587896.8009 | 1147891.8433
22 | 2587899.408 | 1147886.716 | 2587897.758 | 1147890.8868 | 2587896.8009 | 1147891.8433
23 | 2587666.5797 | 1147898.467 | 2587684.1526 | 1147877.8715 | 2587712.3446 | 1147852.6679 | 2587719.2417 | 1147846.6422
24 | 2587666.5797 | 1147898.467 | 2587663.9898 | 1147901.5024 | 2587653.9384 | 1147916.8006
25 | 2587632.6008 | 1147951.431 | 2587623.2732 | 1147963.2693
26 | 2587620.6302 | 1147966.6237 | 2587623.2732 | 1147963.2693
27 | 2587620.6302 | 1147966.6237 | 2587632.6527 | 1147976.4259 | 2587672.0224 | 1147991.1186 | 2587683.769 | 1147997.4642 | 2587693.6776 | 1148006.2704 | 2587697.8116 | 1148015.0884 | 2587699.1542 | 1148029.2819
28 | 2587907.4855 | 1147677.1403 | 2587938.8946 | 1147736.917
29 | 2587958.5095 | 1147766.0254 | 2587940.6802 | 1147740.3154 | 2587938.8946 | 1147736.917
30 | 2587907.4855 | 1147677.1403 | 2587910.0665 | 1147673.6667 | 2587918.3123 | 1147657.531 | 2587968.1672 | 1147665.3122 | 2587979.9359 | 1147667.2673
31 | 2587979.9359 | 1147667.2673 | 2588002.3283 | 1147671.1521
32 | 2587979.9359 | 1147667.2673 | 2587981.6763 | 1147681.7744
33 | 2588012.108 | 1147672.8488 | 2588002.3283 | 1147671.1521
34 | 2587957.602 | 1147727.186 | 2587965.7805 | 1147719.6103 | 2587982.2399 | 1147686.4721 | 2587981.6763 | 1147681.7744
35 | 2588025.2581 | 1147678.0262 | 2588019.5769 | 1147674.9583 | 2588013.6985 | 1147673.1247 | 2588012.108 | 1147672.8488
36 | 2588423.2047 | 1147667.1604 | 2588423.2047 | 1147667.1604 | 2588430.8786 | 1147656.3959 | 2588441.6434 | 1147647.5485 | 2588457.2775 | 1147642.5579
37 | 2588410.7051 | 1147672.3649 | 2588416.0868 | 1147671.5875 | 2588423.2047 | 1147667.1604
38 | 2588461.159 | 1147772.1496 | 2588463.8117 | 1147765.9637 | 2588459.0797 | 1147761.1705 | 2588440.3976 | 1147738.0841 | 2588432.977 | 1147732.8626 | 2588421.7348 | 1147725.0805 | 2588417.6076 | 1147719.3412 | 2588415.2154 | 1147709.3854 | 2588413.2093 | 1147692.6033 | 2588410.7051 | 1147672.3649
39 | 2588410.7051 | 1147672.3649 | 2588404.7345 | 1147670.4533 | 2588398.5656 | 1147665.285 | 2588394.5056 | 1147658.5784 | 2588388.4851 | 1147630.9655 | 2588386.9217 | 1147616.7727 | 2588388.5062 | 1147604.6014
40 | 2588410.7051 | 1147672.3649 | 2588322.7998 | 1147719.8145
41 | 2588175.3639 | 1147556.2466 | 2588295.3828 | 1147569.6723
42 | 2588134.6259 | 1147638.4447 | 2588138.5396 | 1147637.0251 | 2588158.6203 | 1147624.9239 | 2588183.3375 | 1147615.6483 | 2588195.4273 | 1147609.0656 | 2588200.9208 | 1147598.7609 | 2588199.8303 | 1147587.0573 | 2588194.4675 | 1147574.1282 | 2588187.1535 | 1147564.738 | 2588175.3639 | 1147556.2466
43 | 2588388.5062 | 1147604.6014 | 2588295.3828 | 1147569.6723
44 | 2588134.6259 | 1147638.4447 | 2588118.613 | 1147637.7761 | 2588117.3505 | 1147637.7335
45 | 2588461.159 | 1147772.1496 | 2588453.0593 | 1147785.0716 | 2588453.7756 | 1147798.1544 | 2588455.1411 | 1147813.3036 | 2588444.5422 | 1147831.4139
46 | 2588388.5062 | 1147604.6014 | 2588388.8209 | 1147602.1841 | 2588393.9673 | 1147583.0092 | 2588397.2688 | 1147567.6931
47 | 2588444.5422 | 1147831.4139 | 2588430.5803 | 1147855.2707
48 | 2588430.5803 | 1147855.2707 | 2588428.1764 | 1147859.3782 | 2588428.9917 | 1147860.0548 | 2588429.6301 | 1147860.5871 | 2588423.6338 | 1147871.082
49 | 2588142.1937 | 1147751.7154 | 2588146.527 | 1147744.4663
50 | 2588123.9339 | 1147815.3414 | 2588128.8949 | 1147803.8259 | 2588129.6661 | 1147778.3675 | 2588132.525 | 1147767.89 | 2588142.1937 | 1147751.7154
51 | 2588124.3339 | 1147831.1483 | 2588133.2426 | 1147839.3347 | 2588144.0181 | 1147851.7861 | 2588153.3809 | 1147868.2867 | 2588156.7921 | 1147880.7078
52 | 2588171.7909 | 1147951.4244 | 2588164.1091 | 1147907.3513 | 2588156.7921 | 1147880.7078
53 | 2588124.3339 | 1147831.1483 | 2588123.9339 | 1147815.3414
54 | 2588124.3339 | 1147831.1483 | 2588114.1202 | 1147834.8037 | 2588105.2625 | 1147832.976 | 2588079.8787 | 1147825.321
55 | 2588124.3339 | 1147831.1483 | 2588102.4313 | 1147811.0153 | 2588081.7817 | 1147750.7519
56 | 2588171.7909 | 1147951.4244 | 2588165.0258 | 1147951.5267 | 2588161.1027 | 1147948.0439 | 2588154.6999 | 1147937.1734 | 2588144.3845 | 1147928.1672 | 2588113.049 | 1147914.0558
57 | 2588171.7909 | 1147951.4244 | 2588172.8588 | 1147990.5637 | 2588179.0314 | 1148028.8035 | 2588203.1422 | 1148063.3062 | 2588207.3935 | 1148054.1044
58 | 2588228.0097 | 1148037.6669 | 2588222.2568 | 1148040.2586
59 | 2588207.3935 | 1148054.1044 | 2588211.553 | 1148045.0807 | 2588222.2568 | 1148040.2586
60 | 2588135.9725 | 1148151.9869 | 2588134.1535 | 1148170.8841 | 2588137.0395 | 1148174.1689 | 2588152.2201 | 1148175.9859
61 | 2588136.1699 | 1148149.9365 | 2588135.9725 | 1148151.9869
62 | 2588183.6922 | 1148184.1927 | 2588157.2317 | 1148176.5857 | 2588152.2201 | 1148175.9859
63 | 2588183.6922 | 1148184.1927 | 2588199.3808 | 1148130.1686 | 2588205.1248 | 1148103.044
64 | 2588151.9152 | 1148307.0045 | 2588161.6419 | 1148259.4286 | 2588175.3027 | 1148213.0678 | 2588183.6922 | 1148184.1927
65 | 2588205.1248 | 1148103.044 | 2588206.1443 | 1148098.2285 | 2588206.7075 | 1148068.4128 | 2588203.1422 | 1148063.3062 | 2588207.3935 | 1148054.1044
66 | 2588205.1248 | 1148103.044 | 2588177.8181 | 1148099.3317
67 | 2588151.9152 | 1148307.0045 | 2588137.7317 | 1148314.1806 | 2588103.5548 | 1148322.0522 | 2588099.4489 | 1148326.985 | 2588100.3105 | 1148347.1043 | 2588096.6108 | 1148351.625 | 2588072.3679 | 1148355.9769
68 | 2588071.73 | 1148154.1338 | 2588079.5144 | 1148141.4338 | 2588087.1153 | 1148133.2035 | 2588094.524 | 1148128.6755 | 2588121.4921 | 1148121.0182 | 2588130.7514 | 1148116.4865 | 2588142.2585 | 1148103.1238 | 2588147.8073 | 1148097.7657 | 2588154.1852 | 1148096.119 | 2588177.8181 | 1148099.3317
69 | 2588072.3679 | 1148355.9769 | 2588066.5525 | 1148357.0208 | 2588040.6398 | 1148373.5028 | 2588038.2878 | 1148373.4565
70 | 2588071.73 | 1148154.1338 | 2588061.2446 | 1148171.2404 | 2588051.1676 | 1148181.5211 | 2588041.7145 | 1148188.9325 | 2588030.5959 | 1148192.8566
71 | 2587991.4275 | 1148174.048 | 2588017.0043 | 1148192.6726 | 2588024.0097 | 1148193.8925 | 2588030.5959 | 1148192.8566
72 | 2588111.3727 | 1147901.3306 | 2588109.3257 | 1147906.8819 | 2588109.9474 | 1147910.5713 | 2588113.049 | 1147914.0558
73 | 2588117.278 | 1147762.173 | 2588122.8594 | 1147773.045 | 2588123.9339 | 1147815.3414
74 | 2588018.0154 | 1147848.9172 | 2588040.5929 | 1147835.1614 | 2588054.9938 | 1147824.861 | 2588063.2218 | 1147822.7991 | 2588071.4615 | 1147822.7827 | 2588079.8787 | 1147825.321
75 | 2588081.7817 | 1147750.7519 | 2588080.1782 | 1147746.0722 | 2588069.0307 | 1147728.2301 | 2588061.2143 | 1147718.0526
76 | 2587962.8292 | 1147882.5404 | 2588018.0154 | 1147848.9172
77 | 2588051.4227 | 1147705.3033 | 2588061.2143 | 1147718.0526
78 | 2587962.8292 | 1147882.5404 | 2587949.6333 | 1147873.3291 | 2587940.3493 | 1147865.7441
79 | 2587962.8292 | 1147882.5404 | 2587965.7371 | 1147892.7952 | 2587976.9001 | 1147914.539 | 2587978.5627 | 1147920.2829 | 2587977.7449 | 1147926.0318 | 2587974.4646 | 1147933.0196 | 2587958.4292 | 1147955.1182
80 | 2588030.0525 | 1147682.5936 | 2588044.6931 | 1147696.5409 | 2588051.4227 | 1147705.3033
81 | 2587940.3493 | 1147865.7441 | 2587939.5067 | 1147859.1759 | 2587947.7158 | 1147843.9742
82 | 2587940.3493 | 1147865.7441 | 2587929.8431 | 1147865.1539 | 2587919.7517 | 1147868.4536 | 2587905.5599 | 1147875.6747 | 2587902.067 | 1147879.995 | 2587899.408 | 1147886.716
83 | 2587958.4292 | 1147955.1182 | 2587964.0473 | 1147976.5729 | 2587968.7996 | 1147983.7447
84 | 2587929.5304 | 1148018.5185 | 2587925.8165 | 1148016.0693 | 2587924.773 | 1148008.879 | 2587925.7871 | 1148001.4844 | 2587929.6897 | 1147994.7065 | 2587958.4292 | 1147955.1182
85 | 2588025.2581 | 1147678.0262 | 2588030.0525 | 1147682.5936
86 | 2588025.2581 | 1147678.0262 | 2588037.1846 | 1147670.5654 | 2588067.9509 | 1147660.399 | 2588074.8 | 1147652.5737
87 | 2588083.9745 | 1147642.1416 | 2588079.3059 | 1147647.4256 | 2588074.8 | 1147652.5737
88 | 2588083.9745 | 1147642.1416 | 2588084.6388 | 1147641.3898 | 2588093.0645 | 1147638.8188
89 | 2588093.0645 | 1147638.8188 | 2588098.6836 | 1147637.1042 | 2588117.3505 | 1147637.7335
90 | 2587595.1639 | 1147690.5761 | 2587599.665 | 1147683.9464
91 | 2587599.665 | 1147683.9464 | 2587611.2298 | 1147666.912
92 | 2587611.2298 | 1147666.912 | 2587620.7791 | 1147652.8462
93 | 2587555.859 | 1147722.3256 | 2587566.025 | 1147727.8845
94 | 2587620.7791 | 1147652.8462 | 2587633.5962 | 1147633.9673
95 | 2587533.5361 | 1147710.1191 | 2587555.859 | 1147722.3256
96 | 2587633.5962 | 1147633.9673 | 2587633.5962 | 1147633.9673 | 2587639.3737 | 1147638.1364
97 | 2587533.5361 | 1147710.1191 | 2587520.8453 | 1147703.1796 | 2587506.2975 | 1147694.3559
98 | 2587639.3737 | 1147638.1364 | 2587663.4021 | 1147655.4757
99 | 2587674.027 | 1147663.1427 | 2587663.4021 | 1147655.4757

## bus_geodata
| x | y | coords
0 | 2587575.845 | 1147855.4813
1 | 2587616.6171 | 1147774.7028
2 | 2587569.4066 | 1147868.2372
3 | 2587623.9125 | 1147760.2492
4 | 2587594.4342 | 1147885.7152
5 | 2587546.265 | 1147914.0855
6 | 2587843.2089 | 1147745.5382
7 | 2587721.4128 | 1147844.7454
8 | 2587858.9107 | 1147730.6373
9 | 2587650.5663 | 1147782.1382
10 | 2587587.1872 | 1147739.6934
11 | 2587627.0631 | 1147908.5016
12 | 2587540.4433 | 1147925.6218
13 | 2587679.4676 | 1147748.6806
14 | 2587568.8035 | 1147729.4038
15 | 2587649.2233 | 1147923.9771
16 | 2587872.2259 | 1147891.3387
17 | 2587896.8009 | 1147891.8433
18 | 2587666.5797 | 1147898.467
19 | 2587719.2417 | 1147846.6422
20 | 2587653.9384 | 1147916.8006
21 | 2587632.6008 | 1147951.431
22 | 2587623.2732 | 1147963.2693
23 | 2587680.8228 | 1147747.1117
24 | 2587620.6302 | 1147966.6237
25 | 2587699.1542 | 1148029.2819
26 | 2587938.8946 | 1147736.917
27 | 2587907.4855 | 1147677.1403
28 | 2587958.5095 | 1147766.0254
29 | 2587979.9359 | 1147667.2673
30 | 2588002.3283 | 1147671.1521
31 | 2587981.6763 | 1147681.7744
32 | 2588012.108 | 1147672.8488
33 | 2587957.602 | 1147727.186
34 | 2588457.2775 | 1147642.5579
35 | 2588423.2047 | 1147667.1604
36 | 2588410.7051 | 1147672.3649
37 | 2588175.3639 | 1147556.2466
38 | 2588295.3828 | 1147569.6723
39 | 2588134.6259 | 1147638.4447
40 | 2588461.159 | 1147772.1496
41 | 2588388.5062 | 1147604.6014
42 | 2588322.7998 | 1147719.8145
43 | 2588444.5422 | 1147831.4139
44 | 2588397.2688 | 1147567.6931
45 | 2588430.5803 | 1147855.2707
46 | 2588146.527 | 1147744.4663
47 | 2588142.1937 | 1147751.7154
48 | 2588423.6338 | 1147871.082
49 | 2588156.7921 | 1147880.7078
50 | 2588124.3339 | 1147831.1483
51 | 2588171.7909 | 1147951.4244
52 | 2588228.0097 | 1148037.6669
53 | 2588222.2568 | 1148040.2586
54 | 2588135.9725 | 1148151.9869
55 | 2588152.2201 | 1148175.9859
56 | 2588136.1699 | 1148149.9365
57 | 2588183.6922 | 1148184.1927
58 | 2588205.1248 | 1148103.044
59 | 2588151.9152 | 1148307.0045
60 | 2588207.3935 | 1148054.1044
61 | 2588177.8181 | 1148099.3317
62 | 2588072.3679 | 1148355.9769
63 | 2588071.73 | 1148154.1338
64 | 2588038.2878 | 1148373.4565
65 | 2588030.5959 | 1148192.8566
66 | 2587991.4275 | 1148174.048
67 | 2588113.049 | 1147914.0558
68 | 2588111.3727 | 1147901.3306
69 | 2588123.9339 | 1147815.3414
70 | 2588079.8787 | 1147825.321
71 | 2588081.7817 | 1147750.7519
72 | 2588117.278 | 1147762.173
73 | 2588018.0154 | 1147848.9172
74 | 2588061.2143 | 1147718.0526
75 | 2587962.8292 | 1147882.5405
76 | 2588051.4227 | 1147705.3033
77 | 2587940.3493 | 1147865.7441
78 | 2587958.4292 | 1147955.1182
79 | 2587947.7158 | 1147843.9742
80 | 2587899.408 | 1147886.716
81 | 2587968.7996 | 1147983.7447
82 | 2587929.5304 | 1148018.5185
83 | 2588025.2581 | 1147678.0262
84 | 2588030.0525 | 1147682.5936
85 | 2588074.8 | 1147652.5737
86 | 2588083.9745 | 1147642.1416
87 | 2588093.0645 | 1147638.8188
88 | 2588117.3505 | 1147637.7335
89 | 2587595.1639 | 1147690.5761
90 | 2587599.665 | 1147683.9464
91 | 2587611.2298 | 1147666.912
92 | 2587566.025 | 1147727.8845
93 | 2587620.7791 | 1147652.8462
94 | 2587555.859 | 1147722.3256
95 | 2587633.5962 | 1147633.9673
96 | 2587533.5361 | 1147710.1191
97 | 2587506.2975 | 1147694.3559
98 | 2587639.3737 | 1147638.1364
99 | 2587663.4021 | 1147655.4757
100 | 2587674.027 | 1147663.1427
101 | 2587907.4855 | 1147677.1403

## line_std_types
| c_nf_per_km | r_ohm_per_km | x_ohm_per_km | max_i_ka | type | q_mm2 | alpha | voltage_rating
NAYY 4x50 SE | 210 | 0.642 | 0.083 | 0.142 | cs | 50 | 0.00403 | LV
NAYY 4x120 SE | 264 | 0.225 | 0.08 | 0.242 | cs | 120 | 0.00403 | LV
NAYY 4x150 SE | 261 | 0.208 | 0.08 | 0.27 | cs | 150 | 0.00403 | LV
NA2XS2Y 1x95 RM/25 12/20 kV | 216 | 0.313 | 0.132 | 0.252 | cs | 95 | 0.00403 | MV
NA2XS2Y 1x185 RM/25 12/20 kV | 273 | 0.161 | 0.117 | 0.362 | cs | 185 | 0.00403 | MV
NA2XS2Y 1x240 RM/25 12/20 kV | 304 | 0.122 | 0.112 | 0.421 | cs | 240 | 0.00403 | MV
NA2XS2Y 1x95 RM/25 6/10 kV | 315 | 0.313 | 0.123 | 0.249 | cs | 95 | 0.00403 | MV
NA2XS2Y 1x185 RM/25 6/10 kV | 406 | 0.161 | 0.11 | 0.358 | cs | 185 | 0.00403 | MV
NA2XS2Y 1x240 RM/25 6/10 kV | 456 | 0.122 | 0.105 | 0.416 | cs | 240 | 0.00403 | MV
NA2XS2Y 1x150 RM/25 12/20 kV | 250 | 0.206 | 0.116 | 0.319 | cs | 150 | 0.00403 | MV
NA2XS2Y 1x120 RM/25 12/20 kV | 230 | 0.253 | 0.119 | 0.283 | cs | 120 | 0.00403 | MV
NA2XS2Y 1x70 RM/25 12/20 kV | 190 | 0.443 | 0.132 | 0.22 | cs | 70 | 0.00403 | MV
NA2XS2Y 1x150 RM/25 6/10 kV | 360 | 0.206 | 0.11 | 0.315 | cs | 150 | 0.00403 | MV
NA2XS2Y 1x120 RM/25 6/10 kV | 340 | 0.253 | 0.113 | 0.28 | cs | 120 | 0.00403 | MV
NA2XS2Y 1x70 RM/25 6/10 kV | 280 | 0.443 | 0.123 | 0.217 | cs | 70 | 0.00403 | MV
N2XS(FL)2Y 1x120 RM/35 64/110 kV | 112 | 0.153 | 0.166 | 0.366 | cs | 120 | 0.00393 | HV
N2XS(FL)2Y 1x185 RM/35 64/110 kV | 125 | 0.099 | 0.156 | 0.457 | cs | 185 | 0.00393 | HV
N2XS(FL)2Y 1x240 RM/35 64/110 kV | 135 | 0.075 | 0.149 | 0.526 | cs | 240 | 0.00393 | HV
N2XS(FL)2Y 1x300 RM/35 64/110 kV | 144 | 0.06 | 0.144 | 0.588 | cs | 300 | 0.00393 | HV
15-AL1/3-ST1A 0.4 | 11 | 1.8769 | 0.35 | 0.105 | ol | 16 | 0.00403 | LV
24-AL1/4-ST1A 0.4 | 11.25 | 1.2012 | 0.335 | 0.14 | ol | 24 | 0.00403 | LV
48-AL1/8-ST1A 0.4 | 12.2 | 0.5939 | 0.3 | 0.21 | ol | 48 | 0.00403 | LV
94-AL1/15-ST1A 0.4 | 13.2 | 0.306 | 0.29 | 0.35 | ol | 94 | 0.00403 | LV
34-AL1/6-ST1A 10.0 | 9.7 | 0.8342 | 0.36 | 0.17 | ol | 34 | 0.00403 | MV
48-AL1/8-ST1A 10.0 | 10.1 | 0.5939 | 0.35 | 0.21 | ol | 48 | 0.00403 | MV
70-AL1/11-ST1A 10.0 | 10.4 | 0.4132 | 0.339 | 0.29 | ol | 70 | 0.00403 | MV
94-AL1/15-ST1A 10.0 | 10.75 | 0.306 | 0.33 | 0.35 | ol | 94 | 0.00403 | MV
122-AL1/20-ST1A 10.0 | 11.1 | 0.2376 | 0.323 | 0.41 | ol | 122 | 0.00403 | MV
149-AL1/24-ST1A 10.0 | 11.25 | 0.194 | 0.315 | 0.47 | ol | 149 | 0.00403 | MV
34-AL1/6-ST1A 20.0 | 9.15 | 0.8342 | 0.382 | 0.17 | ol | 34 | 0.00403 | MV
48-AL1/8-ST1A 20.0 | 9.5 | 0.5939 | 0.372 | 0.21 | ol | 48 | 0.00403 | MV
70-AL1/11-ST1A 20.0 | 9.7 | 0.4132 | 0.36 | 0.29 | ol | 70 | 0.00403 | MV
94-AL1/15-ST1A 20.0 | 10 | 0.306 | 0.35 | 0.35 | ol | 94 | 0.00403 | MV
122-AL1/20-ST1A 20.0 | 10.3 | 0.2376 | 0.344 | 0.41 | ol | 122 | 0.00403 | MV
149-AL1/24-ST1A 20.0 | 10.5 | 0.194 | 0.337 | 0.47 | ol | 149 | 0.00403 | MV
184-AL1/30-ST1A 20.0 | 10.75 | 0.1571 | 0.33 | 0.535 | ol | 184 | 0.00403 | MV
243-AL1/39-ST1A 20.0 | 11 | 0.1188 | 0.32 | 0.645 | ol | 243 | 0.00403 | MV
48-AL1/8-ST1A 110.0 | 8 | 0.5939 | 0.46 | 0.21 | ol | 48 | 0.00403 | HV
70-AL1/11-ST1A 110.0 | 8.4 | 0.4132 | 0.45 | 0.29 | ol | 70 | 0.00403 | HV
94-AL1/15-ST1A 110.0 | 8.65 | 0.306 | 0.44 | 0.35 | ol | 94 | 0.00403 | HV
122-AL1/20-ST1A 110.0 | 8.5 | 0.2376 | 0.43 | 0.41 | ol | 122 | 0.00403 | HV
149-AL1/24-ST1A 110.0 | 8.75 | 0.194 | 0.41 | 0.47 | ol | 149 | 0.00403 | HV
184-AL1/30-ST1A 110.0 | 8.8 | 0.1571 | 0.4 | 0.535 | ol | 184 | 0.00403 | HV
243-AL1/39-ST1A 110.0 | 9 | 0.1188 | 0.39 | 0.645 | ol | 243 | 0.00403 | HV
305-AL1/39-ST1A 110.0 | 9.2 | 0.0949 | 0.38 | 0.74 | ol | 305 | 0.00403 | HV
490-AL1/64-ST1A 110.0 | 9.75 | 0.059 | 0.37 | 0.96 | ol | 490 | 0.00403 | HV
679-AL1/86-ST1A 110.0 | 9.95 | 0.042 | 0.36 | 1.15 | ol | 679 | 0.00403 | HV
490-AL1/64-ST1A 220.0 | 10 | 0.059 | 0.285 | 0.96 | ol | 490 | 0.00403 | HV
679-AL1/86-ST1A 220.0 | 11.7 | 0.042 | 0.275 | 1.15 | ol | 679 | 0.00403 | HV
490-AL1/64-ST1A 380.0 | 11 | 0.059 | 0.253 | 0.96 | ol | 490 | 0.00403 | HV
679-AL1/86-ST1A 380.0 | 14.6 | 0.042 | 0.25 | 1.15 | ol | 679 | 0.00403 | HV

## trafo_std_types
| i0_percent | pfe_kw | vkr_percent | sn_mva | vn_lv_kv | vn_hv_kv | vk_percent | shift_degree | vector_group | tap_side | tap_neutral | tap_min | tap_max | tap_step_degree | tap_step_percent | tap_phase_shifter
160 MVA 380/110 kV | 0.06 | 60 | 0.25 | 160 | 110 | 380 | 12.2 | 0 | Yy0 | hv | 0 | -9 | 9 | 0 | 1.5 | FALSE
100 MVA 220/110 kV | 0.06 | 55 | 0.26 | 100 | 110 | 220 | 12 | 0 | Yy0 | hv | 0 | -9 | 9 | 0 | 1.5 | FALSE
63 MVA 110/20 kV | 0.04 | 22 | 0.32 | 63 | 20 | 110 | 18 | 150 | YNd5 | hv | 0 | -9 | 9 | 0 | 1.5 | FALSE
40 MVA 110/20 kV | 0.05 | 18 | 0.34 | 40 | 20 | 110 | 16.2 | 150 | YNd5 | hv | 0 | -9 | 9 | 0 | 1.5 | FALSE
25 MVA 110/20 kV | 0.07 | 14 | 0.41 | 25 | 20 | 110 | 12 | 150 | YNd5 | hv | 0 | -9 | 9 | 0 | 1.5 | FALSE
63 MVA 110/10 kV | 0.04 | 22 | 0.32 | 63 | 10 | 110 | 18 | 150 | YNd5 | hv | 0 | -9 | 9 | 0 | 1.5 | FALSE
40 MVA 110/10 kV | 0.05 | 18 | 0.34 | 40 | 10 | 110 | 16.2 | 150 | YNd5 | hv | 0 | -9 | 9 | 0 | 1.5 | FALSE
25 MVA 110/10 kV | 0.07 | 14 | 0.41 | 25 | 10 | 110 | 12 | 150 | YNd5 | hv | 0 | -9 | 9 | 0 | 1.5 | FALSE
0.25 MVA 20/0.4 kV | 0.32 | 0.8 | 1.44 | 0.25 | 0.4 | 20 | 6 | 150 | Yzn5 | hv | 0 | -2 | 2 | 0 | 2.5 | FALSE
0.4 MVA 20/0.4 kV | 0.3375 | 1.35 | 1.425 | 0.4 | 0.4 | 20 | 6 | 150 | Dyn5 | hv | 0 | -2 | 2 | 0 | 2.5 | FALSE
0.63 MVA 20/0.4 kV | 0.2619 | 1.65 | 1.206 | 0.63 | 0.4 | 20 | 6 | 150 | Dyn5 | hv | 0 | -2 | 2 | 0 | 2.5 | FALSE
0.25 MVA 10/0.4 kV | 0.24 | 0.6 | 1.2 | 0.25 | 0.4 | 10 | 4 | 150 | Dyn5 | hv | 0 | -2 | 2 | 0 | 2.5 | FALSE
0.4 MVA 10/0.4 kV | 0.2375 | 0.95 | 1.325 | 0.4 | 0.4 | 10 | 4 | 150 | Dyn5 | hv | 0 | -2 | 2 | 0 | 2.5 | FALSE
0.63 MVA 10/0.4 kV | 0.1873 | 1.18 | 1.0794 | 0.63 | 0.4 | 10 | 4 | 150 | Dyn5 | hv | 0 | -2 | 2 | 0 | 2.5 | FALSE

## trafo3w_std_types
| sn_hv_mva | sn_mv_mva | sn_lv_mva | vn_hv_kv | vn_mv_kv | vn_lv_kv | vk_hv_percent | vk_mv_percent | vk_lv_percent | vkr_hv_percent | vkr_mv_percent | vkr_lv_percent | pfe_kw | i0_percent | shift_mv_degree | shift_lv_degree | vector_group | tap_side | tap_neutral | tap_min | tap_max | tap_step_percent
63/25/38 MVA 110/20/10 kV | 63 | 25 | 38 | 110 | 20 | 10 | 10.4 | 10.4 | 10.4 | 0.28 | 0.32 | 0.35 | 35 | 0.89 | 0 | 0 | YN0yn0yn0 | hv | 0 | -10 | 10 | 1.2
63/25/38 MVA 110/10/10 kV | 63 | 25 | 38 | 110 | 10 | 10 | 10.4 | 10.4 | 10.4 | 0.28 | 0.32 | 0.35 | 35 | 0.89 | 0 | 0 | YN0yn0yn0 | hv | 0 | -10 | 10 | 1.2

## fuse_std_types
| fuse_type | i_rated_a | t_avg | t_min | t_total | x_avg | x_min | x_total
HV 100A | HV 100A | 100 | 0 | [10.0, 3.64, 0.854, 0.281, 0.1, 0.0531, 0.022, 0.01] | [10.0, 4.267, 1.21, 0.403, 0.1, 0.058, 0.022, 0.01] | 0 | [300.0, 350.0, 450.0, 550.0, 700.0, 850.0, 1200.0, 1752.0] | [600.0, 700.0, 900.0, 1150.0, 1665.0, 2000.0, 3000.0, 4313.0]
HV 10A | HV 10A | 10 | 0 | [10.0, 1675.0, 0.344, 0.156, 0.1, 0.0417, 0.0171, 0.01] | [10.0, 1.3, 0.3, 0.155, 0.1, 0.0555, 0.023, 0.01] | 0 | [30.0, 32.0, 35.0, 37.0, 39.0, 50.0, 70.0, 88.0] | [60.0, 70.0, 80.0, 87.0, 94.0, 110.0, 150.0, 216.0]
HV 125A | HV 125A | 125 | 0 | [10.0, 1.82, 0.344, 0.1, 0.0467, 0.0269, 0.01] | [10.0, 2.478, 0.426, 0.1, 0.0427, 0.0211, 0.01] | 0 | [375.0, 500.0, 700.0, 925.0, 1200.0, 1500.0, 2341.0] | [750.0, 1000.0, 1500.0, 2200.0, 3000.0, 4000.0, 5765.0]
HV 160A | HV 160A | 160 | 0 | [10.0, 4.15, 1.03, 0.198, 0.1, 0.051, 0.0172, 0.01] | [10.0, 2.3, 0.734, 0.274, 0.1, 0.046, 0.0177, 0.01] | 0 | [480.0, 550.0, 700.0, 1000.0, 1260.0, 1600.0, 2500.0, 3227.0] | [960.0, 1300.0, 1700.0, 2200.0, 2996.0, 4000.0, 6000.0, 7946.0]
HV 16A | HV 16A | 16 | 0 | [10.0, 0.352, 0.164, 0.1, 0.0649, 0.0342, 0.01] | [10.0, 2.34, 0.722, 0.181, 0.1, 0.055, 0.0296, 0.01] | 0 | [48.0, 60.0, 65.0, 71.0, 80.0, 100.0, 162.0] | [96.0, 110.0, 125.0, 150.0, 168.0, 200.0, 250.0, 398.0]
HV 200A | HV 200A | 200 | 0 | [10.0, 4.267, 1.21, 0.403, 0.1, 0.058, 0.022, 0.01] | [10.0, 3.73, 1.654, 0.328, 0.1, 0.0531, 0.019, 0.01] | 0 | [600.0, 700.0, 900.0, 1150.0, 1665.0, 2000.0, 3000.0, 4313.0] | [1200.0, 1500.0, 1800.0, 2700.0, 3960.0, 5000.0, 7500.0, 10620.0]
HV 20A | HV 20A | 20 | 0 | [10.0, 1.3, 0.3, 0.155, 0.1, 0.0555, 0.023, 0.01] | [10.0, 1.3, 0.161, 0.1, 0.0611, 0.0399, 0.0141, 0.01] | 0 | [60.0, 70.0, 80.0, 87.0, 94.0, 110.0, 150.0, 216.0] | [120.0, 150.0, 200.0, 223.0, 260.0, 300.0, 450.0, 532.0]
HV 25A | HV 25A | 25 | 0 | [10.0, 2.512, 0.833, 0.299, 0.1, 0.0372, 0.0223, 0.01] | [10.0, 3.125, 0.597, 0.198, 0.1, 0.0378, 0.022, 0.01] | 0 | [75.0, 82.0, 90.0, 100.0, 124.0, 170.0, 200.0, 289.0] | [150.0, 170.0, 210.0, 250.0, 294.0, 400.0, 500.0, 711.0]
HV 31.5A | HV 31.5A | 31.5 | 0 | [10.0, 2.34, 0.722, 0.181, 0.1, 0.055, 0.0296, 0.01] | [10.0, 2.84, 0.368, 0.164, 0.1, 0.0621, 0.0378, 0.0195, 0.01] | 0 | [95.0, 110.0, 125.0, 150.0, 165.0, 200.0, 250.0, 390.0] | [189.0, 220.0, 300.0, 350.0, 393.0, 450.0, 530.0, 700.0, 960.0]
HV 40A | HV 40A | 40 | 0 | [10.0, 1.3, 0.161, 0.1, 0.0611, 0.0399, 0.0141, 0.01] | [10.0, 2.05, 0.369, 0.198, 0.1, 0.051, 0.0298, 0.01] | 0 | [120.0, 150.0, 200.0, 223.0, 260.0, 300.0, 450.0, 532.0] | [240.0, 300.0, 400.0, 450.0, 530.0, 650.0, 800.0, 1311.0]
HV 50A | HV 50A | 50 | 0 | [10.0, 3.215, 0.597, 0.198, 0.1, 0.0378, 0.022, 0.01] | [10.0, 3.64, 0.854, 0.281, 0.1, 0.0531, 0.022, 0.01] | 0 | [150.0, 170.0, 210.0, 250.0, 294.0, 400.0, 500.0, 711.0] | [300.0, 350.0, 450.0, 550.0, 700.0, 850.0, 1200.0, 1752.0]
HV 6.3A | HV 6.3A | 6.3 | 0 | [10.0, 1.39, 0.344, 0.168, 0.1, 0.056, 0.0263, 0.01] | [10.0, 1.711, 0.516, 0.198, 0.1, 0.0634, 0.0303, 0.01] | 0 | [19.0, 19.5, 20.4, 20.8, 22.0, 25.0, 32.0, 48.0] | [38.0, 40.0, 43.0, 48.0, 53.0, 60.0, 75.0, 118.0]
HV 63A | HV 63A | 63 | 0 | [10.0, 2.84, 0.368, 0.164, 0.1, 0.0621, 0.0378, 0.0195, 0.01] | [10.0, 1.82, 0.344, 0.1, 0.0467, 0.0269, 0.01] | 0 | [189.0, 220.0, 300.0, 350.0, 393.0, 450.0, 530.0, 700.0, 961.0] | [378.0, 500.0, 700.0, 934.0, 1200.0, 1500.0, 2366.0]
HV 80A | HV 80A | 80 | 0 | [10.0, 2.05, 0.369, 0.198, 0.1, 0.051, 0.0298, 0.01] | [10.0, 4.15, 1.03, 0.198, 0.1, 0.051, 0.0172, 0.01] | 0 | [240.0, 300.0, 400.0, 450.0, 530.0, 650.0, 800.0, 1311.0] | [480.0, 550.0, 700.0, 1000.0, 1260.0, 1600.0, 2500.0, 3227.0]
Siemens NH-1-100 | Siemens NH-1-100 | 100 | [5400.0, 2000.0, 400.0, 20.0, 1.0, 0.2, 0.012, 0.004] | 0 | 0 | [150.0, 190.0, 250.0, 430.0, 900.0, 1250.0, 2700.0, 3600.0] | 0 | 0
Siemens NH-1-125 | Siemens NH-1-125 | 125 | [4800.0, 120.0, 7.0, 0.1, 0.004] | 0 | 0 | [180.0, 400.0, 740.0, 2000.0, 4250.0] | 0 | 0
Siemens NH-1-16 | Siemens NH-1-16 | 16 | [4000.0, 400.0, 2.0, 0.1, 0.04, 0.01] | 0 | 0 | [26.0, 35.0, 75.0, 150.0, 200.0, 300.0] | 0 | 0
Siemens NH-1-160 | Siemens NH-1-160 | 160 | [4800.0, 120.0, 7.0, 0.1, 0.004] | 0 | 0 | [210.0, 500.0, 900.0, 2300.0, 5000.0] | 0 | 0
Siemens NH-1-25 | Siemens NH-1-25 | 25 | [4000.0, 1000.0, 10.0, 0.2, 0.02, 0.01] | 0 | 0 | [40.0, 50.0, 100.0, 210.0, 400.0, 500.0] | 0 | 0
Siemens NH-1-50 | Siemens NH-1-50 | 50 | [4000.0, 40.0, 4.0, 1.0, 0.02, 0.01] | 0 | 0 | [86.0, 200.0, 300.0, 400.0, 1000.0, 1280.0] | 0 | 0
Siemens NH-1-63 | Siemens NH-1-63 | 63 | [4000.0, 100.0, 10.0, 2.0, 0.04, 0.01] | 0 | 0 | [100.0, 200.0, 300.0, 400.0, 1000.0, 1500.0] | 0 | 0
Siemens NH-1-80 | Siemens NH-1-80 | 80 | [4800.0, 120.0, 7.0, 0.1, 0.01] | 0 | 0 | [150.58, 250.0, 450.0, 1150.0, 2470.0] | 0 | 0
Siemens NH-2-1000 | Siemens NH-2-1000 | 1000 | [4800.0, 120.0, 7.0, 0.1, 0.004] | 0 | 0 | [1900.0, 3500.0, 8400.0, 24000.0, 52000.0] | 0 | 0
Siemens NH-2-200 | Siemens NH-2-200 | 200 | [4800.0, 120.0, 7.0, 0.1, 0.004] | 0 | 0 | [280.0, 650.0, 1200.0, 3000.0, 7000.0] | 0 | 0
Siemens NH-2-224 | Siemens NH-2-224 | 224 | [4800.0, 120.0, 7.0, 0.2, 0.04, 0.004] | 0 | 0 | [400.0, 750.0, 1453.0, 3025.0, 4315.0, 7600.0] | 0 | 0
Siemens NH-2-250 | Siemens NH-2-250 | 250 | [4800.0, 120.0, 7.0, 0.1, 0.004] | 0 | 0 | [450.0, 800.0, 1650.0, 4000.0, 8500.0] | 0 | 0
Siemens NH-2-315 | Siemens NH-2-315 | 315 | [4800.0, 120.0, 7.0, 0.1, 0.004] | 0 | 0 | [550.0, 920.0, 1900.0, 5000.0, 11000.0] | 0 | 0
Siemens NH-2-355 | Siemens NH-2-355 | 355 | [4800.0, 120.0, 6.0, 0.1, 0.004] | 0 | 0 | [650.0, 1116.27, 2350.0, 5840.0, 12790.0] | 0 | 0
Siemens NH-2-400 | Siemens NH-2-400 | 400 | [4800.0, 120.0, 7.0, 0.1, 0.004] | 0 | 0 | [720.0, 1350.0, 2800.0, 6500.0, 15000.0] | 0 | 0
Siemens NH-2-425 | Siemens NH-2-425 | 425 | [4800.0, 120.0, 7.0, 0.1, 0.004] | 0 | 0 | [850.0, 1500.0, 3050.0, 7500.0, 16500.0] | 0 | 0
Siemens NH-2-630 | Siemens NH-2-630 | 630 | [4800.0, 120.0, 7.0, 0.1, 0.004] | 0 | 0 | [1200.0, 2000.0, 4800.0, 12000.0, 26000.0] | 0 | 0

## dtypes
| element | column | dtype
0 | bus | name | object
1 | bus | vn_kv | float64
2 | bus | type | object
3 | bus | zone | object
4 | bus | in_service | bool
5 | load | name | object
6 | load | bus | uint32
7 | load | p_mw | float64
8 | load | q_mvar | float64
9 | load | const_z_percent | float64
10 | load | const_i_percent | float64
11 | load | sn_mva | float64
12 | load | scaling | float64
13 | load | in_service | bool
14 | load | type | object
15 | ext_grid | name | object
16 | ext_grid | bus | uint32
17 | ext_grid | vm_pu | float64
18 | ext_grid | va_degree | float64
19 | ext_grid | slack_weight | float64
20 | ext_grid | in_service | bool
21 | line | name | object
22 | line | std_type | object
23 | line | from_bus | uint32
24 | line | to_bus | uint32
25 | line | length_km | float64
26 | line | r_ohm_per_km | float64
27 | line | x_ohm_per_km | float64
28 | line | c_nf_per_km | float64
29 | line | g_us_per_km | float64
30 | line | max_i_ka | float64
31 | line | df | float64
32 | line | parallel | uint32
33 | line | type | object
34 | line | in_service | bool
35 | trafo | name | object
36 | trafo | std_type | object
37 | trafo | hv_bus | uint32
38 | trafo | lv_bus | uint32
39 | trafo | sn_mva | float64
40 | trafo | vn_hv_kv | float64
41 | trafo | vn_lv_kv | float64
42 | trafo | vk_percent | float64
43 | trafo | vkr_percent | float64
44 | trafo | pfe_kw | float64
45 | trafo | i0_percent | float64
46 | trafo | shift_degree | float64
47 | trafo | tap_side | object
48 | trafo | tap_neutral | int32
49 | trafo | tap_min | int32
50 | trafo | tap_max | int32
51 | trafo | tap_step_percent | float64
52 | trafo | tap_step_degree | float64
53 | trafo | tap_pos | int32
54 | trafo | tap_phase_shifter | bool
55 | trafo | parallel | uint32
56 | trafo | df | float64
57 | trafo | in_service | bool
58 | line_geodata | coords | object
59 | bus_geodata | x | float64
60 | bus_geodata | y | float64
61 | bus_geodata | coords | object

## parameters
| version | format_version | converged | OPF_converged | name | f_hz | sn_mva
0 | 2.14.6 | 2.14.0 | FALSE | FALSE |  | 50 | 1