## bus
| name | vn_kv | type | zone | in_service
0 | bus_LV_843-73_2_4_node_126 | 0.4 | n |  | TRUE
1 | bus_LV_843-73_2_4_node_29 | 0.4 | n |  | TRUE
2 | bus_LV_843-73_2_4_node_123 | 0.4 | n |  | TRUE
3 | bus_LV_843-73_2_4_node_27 | 0.4 | n |  | TRUE
4 | bus_LV_843-73_2_4_node_90 | 0.4 | n |  | TRUE
5 | bus_LV_843-73_2_4_node_89 | 0.4 | n |  | TRUE
6 | bus_LV_843-73_2_4_node_30 | 0.4 | n |  | TRUE
7 | bus_LV_843-73_2_4_node_34 | 0.4 | n |  | TRUE
8 | bus_LV_843-73_2_4_node_35 | 0.4 | n |  | TRUE
9 | bus_LV_843-73_2_4_node_33 | 0.4 | n |  | TRUE
10 | bus_LV_843-73_2_4_node_54 | 0.4 | n |  | TRUE
11 | bus_LV_843-73_2_4_node_31 | 0.4 | n |  | TRUE
12 | bus_LV_843-73_2_4_node_32 | 0.4 | n |  | TRUE
13 | bus_LV_843-73_2_4_node_137 | 0.4 | n |  | TRUE
14 | bus_LV_843-73_2_4_node_51 | 0.4 | n |  | TRUE
15 | bus_LV_843-73_2_4_node_36 | 0.4 | n |  | TRUE
16 | bus_LV_843-73_2_4_node_38 | 0.4 | n |  | TRUE
17 | bus_LV_843-73_2_4_node_40 | 0.4 | n |  | TRUE
18 | bus_LV_843-73_2_4_node_41 | 0.4 | n |  | TRUE
19 | bus_LV_843-73_2_4_node_45 | 0.4 | n |  | TRUE
20 | bus_LV_843-73_2_4_node_42 | 0.4 | n |  | TRUE
21 | bus_LV_843-73_2_4_node_49 | 0.4 | n |  | TRUE
22 | bus_LV_843-73_2_4_node_50 | 0.4 | n |  | TRUE
23 | bus_LV_843-73_2_4_node_43 | 0.4 | n |  | TRUE
24 | bus_LV_843-73_2_4_node_44 | 0.4 | n |  | TRUE
25 | bus_LV_843-73_2_4_node_47 | 0.4 | n |  | TRUE
26 | bus_LV_843-73_2_4_node_46 | 0.4 | n |  | TRUE
27 | bus_LV_843-73_2_4_node_58 | 0.4 | n |  | TRUE
28 | bus_LV_843-73_2_4_node_59 | 0.4 | n |  | TRUE
29 | bus_LV_843-73_2_4_node_60 | 0.4 | n |  | TRUE
30 | bus_LV_843-73_2_4_node_48 | 0.4 | n |  | TRUE
31 | bus_LV_843-73_2_4_node_55 | 0.4 | n |  | TRUE
32 | bus_LV_843-73_2_4_node_91 | 0.4 | n |  | TRUE
33 | bus_LV_843-73_2_4_node_84 | 0.4 | n |  | TRUE
34 | bus_LV_843-73_2_4_node_71 | 0.4 | n |  | TRUE
35 | bus_LV_843-73_2_4_node_66 | 0.4 | n |  | TRUE
36 | bus_LV_843-73_2_4_node_64 | 0.4 | n |  | TRUE
37 | bus_LV_843-73_2_4_node_56 | 0.4 | n |  | TRUE
38 | bus_LV_843-73_2_4_node_53 | 0.4 | n |  | TRUE
39 | bus_LV_843-73_2_4_node_92 | 0.4 | n |  | TRUE
40 | bus_LV_843-73_2_4_node_83 | 0.4 | n |  | TRUE
41 | bus_LV_843-73_2_4_node_52 | 0.4 | n |  | TRUE
42 | bus_LV_843-73_2_4_node_57 | 0.4 | n |  | TRUE
43 | bus_LV_843-73_2_4_node_73 | 0.4 | n |  | TRUE
44 | bus_LV_843-73_2_4_node_67 | 0.4 | n |  | TRUE
45 | bus_LV_843-73_2_4_node_65 | 0.4 | n |  | TRUE
46 | bus_LV_843-73_2_4_node_68 | 0.4 | n |  | TRUE
47 | bus_LV_843-73_2_4_node_69 | 0.4 | n |  | TRUE
48 | bus_LV_843-73_2_4_node_70 | 0.4 | n |  | TRUE
49 | bus_LV_843-73_2_4_node_72 | 0.4 | n |  | TRUE
50 | bus_LV_843-73_2_4_node_119 | 0.4 | n |  | TRUE
51 | bus_LV_843-73_2_4_node_130 | 0.4 | n |  | TRUE
52 | bus_LV_843-73_2_4_node_128 | 0.4 | n |  | TRUE
53 | bus_LV_843-73_2_4_node_74 | 0.4 | n |  | TRUE
54 | bus_LV_843-73_2_4_node_120 | 0.4 | n |  | TRUE
55 | bus_LV_843-73_2_4_node_75 | 0.4 | n |  | TRUE
56 | bus_LV_843-73_2_4_node_76 | 0.4 | n |  | TRUE
57 | bus_LV_843-73_2_4_node_77 | 0.4 | n |  | TRUE
58 | bus_LV_843-73_2_4_node_78 | 0.4 | n |  | TRUE
59 | bus_LV_843-73_2_4_node_79 | 0.4 | n |  | TRUE
60 | bus_LV_843-73_2_4_node_85 | 0.4 | n |  | TRUE
61 | bus_LV_843-73_2_4_node_80 | 0.4 | n |  | TRUE
62 | bus_LV_843-73_2_4_node_86 | 0.4 | n |  | TRUE
63 | bus_LV_843-73_2_4_node_87 | 0.4 | n |  | TRUE
64 | bus_LV_843-73_2_4_node_81 | 0.4 | n |  | TRUE
65 | bus_LV_843-73_2_4_node_82 | 0.4 | n |  | TRUE
66 | bus_LV_843-73_2_4_node_88 | 0.4 | n |  | TRUE
67 | bus_LV_843-73_2_4_node_124 | 0.4 | n |  | TRUE
68 | bus_LV_843-73_2_4_node_125 | 0.4 | n |  | TRUE
69 | bus_LV_843-73_2_4_node_127 | 0.4 | n |  | TRUE
70 | bus_LV_843-73_2_4_node_93 | 0.4 | n |  | TRUE
71 | bus_LV_843-73_2_4_node_97 | 0.4 | n |  | TRUE
72 | bus_LV_843-73_2_4_node_94 | 0.4 | n |  | TRUE
73 | bus_LV_843-73_2_4_node_95 | 0.4 | n |  | TRUE
74 | bus_LV_843-73_2_4_node_96 | 0.4 | n |  | TRUE
75 | bus_LV_843-73_2_4_node_122 | 0.4 | n |  | TRUE
76 | bus_MV_0_node_43 | 20 | n |  | TRUE

## load
| name | bus | p_mw | q_mvar | const_z_percent | const_i_percent | sn_mva | scaling | in_service | type
0 | LV_843-73_2_4_load_126 | 0 | 0.0007652 | 0.00019178 | 0 | 0 |  | 1 | TRUE | wye
1 | LV_843-73_2_4_load_29 | 1 | 0.00061229 | 0.00015346 | 0 | 0 |  | 1 | TRUE | wye
2 | LV_843-73_2_4_load_27 | 3 | 0.00053055 | 0.00013297 | 0 | 0 |  | 1 | TRUE | wye
3 | LV_843-73_2_4_load_90 | 4 | 0.00041065 | 0.00010292 | 0 | 0 |  | 1 | TRUE | wye
4 | LV_843-73_2_4_load_89 | 5 | 0.0014176 | 0.00035527 | 0 | 0 |  | 1 | TRUE | wye
5 | LV_843-73_2_4_load_30 | 6 | 0.0012296 | 0.00030816 | 0 | 0 |  | 1 | TRUE | wye
6 | LV_843-73_2_4_load_34 | 7 | 0.00046414 | 0.00011632 | 0 | 0 |  | 1 | TRUE | wye
7 | LV_843-73_2_4_load_35 | 8 | 0.0023216 | 0.00058184 | 0 | 0 |  | 1 | TRUE | wye
8 | LV_843-73_2_4_load_33 | 9 | 0.0025495 | 0.00063895 | 0 | 0 |  | 1 | TRUE | wye
9 | LV_843-73_2_4_load_54 | 10 | 0.00094251 | 0.00023621 | 0 | 0 |  | 1 | TRUE | wye
10 | LV_843-73_2_4_load_32 | 12 | 0.0011161 | 0.00027971 | 0 | 0 |  | 1 | TRUE | wye
11 | LV_843-73_2_4_load_137 | 13 | 0.0010634 | 0.00026651 | 0 | 0 |  | 1 | TRUE | wye
12 | LV_843-73_2_4_load_51 | 14 | 0.0012308 | 0.00030847 | 0 | 0 |  | 1 | TRUE | wye
13 | LV_843-73_2_4_load_36 | 15 | 0.00061503 | 0.00015414 | 0 | 0 |  | 1 | TRUE | wye
14 | LV_843-73_2_4_load_41 | 18 | 0.00074203 | 0.00018597 | 0 | 0 |  | 1 | TRUE | wye
15 | LV_843-73_2_4_load_42 | 20 | 0.00038761 | 9.7145e-05 | 0 | 0 |  | 1 | TRUE | wye
16 | LV_843-73_2_4_load_49 | 21 | 0.00075537 | 0.00018931 | 0 | 0 |  | 1 | TRUE | wye
17 | LV_843-73_2_4_load_50 | 22 | 0.0010519 | 0.00026362 | 0 | 0 |  | 1 | TRUE | wye
18 | LV_843-73_2_4_load_43 | 23 | 0.00040185 | 0.00010071 | 0 | 0 |  | 1 | TRUE | wye
19 | LV_843-73_2_4_load_47 | 25 | 0.00066917 | 0.00016771 | 0 | 0 |  | 1 | TRUE | wye
20 | LV_843-73_2_4_load_58 | 27 | 0.0010484 | 0.00026276 | 0 | 0 |  | 1 | TRUE | wye
21 | LV_843-73_2_4_load_59 | 28 | 0.0008649 | 0.00021677 | 0 | 0 |  | 1 | TRUE | wye
22 | LV_843-73_2_4_load_60 | 29 | 0.0010225 | 0.00025625 | 0 | 0 |  | 1 | TRUE | wye
23 | LV_843-73_2_4_load_48 | 30 | 0.00038719 | 9.704e-05 | 0 | 0 |  | 1 | TRUE | wye
24 | LV_843-73_2_4_load_91 | 32 | 0.00066952 | 0.0001678 | 0 | 0 |  | 1 | TRUE | wye
25 | LV_843-73_2_4_load_84 | 33 | 0.00088584 | 0.00022201 | 0 | 0 |  | 1 | TRUE | wye
26 | LV_843-73_2_4_load_71 | 34 | 0.0010911 | 0.00027347 | 0 | 0 |  | 1 | TRUE | wye
27 | LV_843-73_2_4_load_66 | 35 | 0.0010962 | 0.00027474 | 0 | 0 |  | 1 | TRUE | wye
28 | LV_843-73_2_4_load_64 | 36 | 0.00066568 | 0.00016683 | 0 | 0 |  | 1 | TRUE | wye
29 | LV_843-73_2_4_load_56 | 37 | 0.00055817 | 0.00013989 | 0 | 0 |  | 1 | TRUE | wye
30 | LV_843-73_2_4_load_53 | 38 | 0.00092941 | 0.00023293 | 0 | 0 |  | 1 | TRUE | wye
31 | LV_843-73_2_4_load_92 | 39 | 0.00050721 | 0.00012712 | 0 | 0 |  | 1 | TRUE | wye
32 | LV_843-73_2_4_load_83 | 40 | 0.0024924 | 0.00062467 | 0 | 0 |  | 1 | TRUE | wye
33 | LV_843-73_2_4_load_52 | 41 | 0.00036803 | 9.2237e-05 | 0 | 0 |  | 1 | TRUE | wye
34 | LV_843-73_2_4_load_57 | 42 | 0.00062399 | 0.00015639 | 0 | 0 |  | 1 | TRUE | wye
35 | LV_843-73_2_4_load_73 | 43 | 0.0011099 | 0.00027818 | 0 | 0 |  | 1 | TRUE | wye
36 | LV_843-73_2_4_load_67 | 44 | 0.00040932 | 0.00010259 | 0 | 0 |  | 1 | TRUE | wye
37 | LV_843-73_2_4_load_65 | 45 | 0.00015857 | 3.9742e-05 | 0 | 0 |  | 1 | TRUE | wye
38 | LV_843-73_2_4_load_68 | 46 | 0.001738 | 0.00043558 | 0 | 0 |  | 1 | TRUE | wye
39 | LV_843-73_2_4_load_69 | 47 | 0.00054117 | 0.00013563 | 0 | 0 |  | 1 | TRUE | wye
40 | LV_843-73_2_4_load_70 | 48 | 0.00094849 | 0.00023771 | 0 | 0 |  | 1 | TRUE | wye
41 | LV_843-73_2_4_load_72 | 49 | 0.00085705 | 0.0002148 | 0 | 0 |  | 1 | TRUE | wye
42 | LV_843-73_2_4_load_130 | 51 | 0.00084592 | 0.00021201 | 0 | 0 |  | 1 | TRUE | wye
43 | LV_843-73_2_4_load_128 | 52 | 0.00052732 | 0.00013216 | 0 | 0 |  | 1 | TRUE | wye
44 | LV_843-73_2_4_load_75 | 55 | 0.0015979 | 0.00040048 | 0 | 0 |  | 1 | TRUE | wye
45 | LV_843-73_2_4_load_76 | 56 | 0.00097736 | 0.00024495 | 0 | 0 |  | 1 | TRUE | wye
46 | LV_843-73_2_4_load_77 | 57 | 0.00038624 | 9.68e-05 | 0 | 0 |  | 1 | TRUE | wye
47 | LV_843-73_2_4_load_78 | 58 | 0.00068581 | 0.00017188 | 0 | 0 |  | 1 | TRUE | wye
48 | LV_843-73_2_4_load_79 | 59 | 0.0011135 | 0.00027908 | 0 | 0 |  | 1 | TRUE | wye
49 | LV_843-73_2_4_load_80 | 61 | 0.001686 | 0.00042255 | 0 | 0 |  | 1 | TRUE | wye
50 | LV_843-73_2_4_load_86 | 62 | 0.00091335 | 0.00022891 | 0 | 0 |  | 1 | TRUE | wye
51 | LV_843-73_2_4_load_87 | 63 | 0.0006933 | 0.00017376 | 0 | 0 |  | 1 | TRUE | wye
52 | LV_843-73_2_4_load_81 | 64 | 0.00059432 | 0.00014895 | 0 | 0 |  | 1 | TRUE | wye
53 | LV_843-73_2_4_load_82 | 65 | 0.0025837 | 0.00064753 | 0 | 0 |  | 1 | TRUE | wye
54 | LV_843-73_2_4_load_88 | 66 | 0.0010312 | 0.00025844 | 0 | 0 |  | 1 | TRUE | wye
55 | LV_843-73_2_4_load_124 | 67 | 0.00077827 | 0.00019505 | 0 | 0 |  | 1 | TRUE | wye
56 | LV_843-73_2_4_load_125 | 68 | 0.00079946 | 0.00020036 | 0 | 0 |  | 1 | TRUE | wye
57 | LV_843-73_2_4_load_127 | 69 | 0.00067383 | 0.00016888 | 0 | 0 |  | 1 | TRUE | wye
58 | LV_843-73_2_4_load_97 | 71 | 0.0020923 | 0.00052438 | 0 | 0 |  | 1 | TRUE | wye
59 | LV_843-73_2_4_load_94 | 72 | 0.00065621 | 0.00016446 | 0 | 0 |  | 1 | TRUE | wye
60 | LV_843-73_2_4_load_95 | 73 | 0.0010078 | 0.00025257 | 0 | 0 |  | 1 | TRUE | wye
61 | LV_843-73_2_4_load_96 | 74 | 0.0030489 | 0.00076412 | 0 | 0 |  | 1 | TRUE | wye
62 | LV_843-73_2_4_load_122 | 75 | 0.00029234 | 7.3267e-05 | 0 | 0 |  | 1 | TRUE | wye

## ext_grid
| name | bus | vm_pu | va_degree | slack_weight | in_service
0 |  | 23 | 1 | 0 | 1 | TRUE

## line
| name | std_type | from_bus | to_bus | length_km | r_ohm_per_km | x_ohm_per_km | c_nf_per_km | g_us_per_km | max_i_ka | df | parallel | type | in_service
0 | LV_843-73_2_4_line_0 | NAYY 4x150 SE | 0 | 1 | 0.29535 | 0.208 | 0.08 | 261 | 0 | 0.27 | 1 | 1 | cs | TRUE
1 | LV_843-73_2_4_line_1 | NAYY 4x150 SE | 0 | 2 | 0.22846 | 0.208 | 0.08 | 261 | 0 | 0.27 | 1 | 1 | cs | TRUE
2 | LV_843-73_2_4_line_2 | NAYY 4x150 SE | 1 | 4 | 0.046215 | 0.208 | 0.08 | 261 | 0 | 0.27 | 1 | 1 | cs | TRUE
3 | LV_843-73_2_4_line_3 | NAYY 4x150 SE | 1 | 3 | 0.22042 | 0.208 | 0.08 | 261 | 0 | 0.27 | 1 | 1 | cs | TRUE
4 | LV_843-73_2_4_line_4 | NAYY 4x150 SE | 2 | 67 | 0.064183 | 0.208 | 0.08 | 261 | 0 | 0.27 | 1 | 1 | cs | TRUE
5 | LV_843-73_2_4_line_5 | NAYY 4x150 SE | 2 | 68 | 0.14144 | 0.208 | 0.08 | 261 | 0 | 0.27 | 1 | 1 | cs | TRUE
6 | LV_843-73_2_4_line_6 | NAYY 4x150 SE | 4 | 5 | 0.020574 | 0.208 | 0.08 | 261 | 0 | 0.27 | 1 | 1 | cs | TRUE
7 | LV_843-73_2_4_line_7 | NAYY 4x150 SE | 5 | 66 | 0.018721 | 0.208 | 0.08 | 261 | 0 | 0.27 | 1 | 1 | cs | TRUE
8 | LV_843-73_2_4_line_8 | NAYY 4x150 SE | 6 | 7 | 0.15053 | 0.208 | 0.08 | 261 | 0 | 0.27 | 1 | 1 | cs | TRUE
9 | LV_843-73_2_4_line_9 | NAYY 4x150 SE | 7 | 8 | 0.1708 | 0.208 | 0.08 | 261 | 0 | 0.27 | 1 | 1 | cs | TRUE
10 | LV_843-73_2_4_line_10 | NAYY 4x150 SE | 7 | 9 | 0.061749 | 0.208 | 0.08 | 261 | 0 | 0.27 | 1 | 1 | cs | TRUE
11 | LV_843-73_2_4_line_11 | NAYY 4x150 SE | 7 | 10 | 0.18172 | 0.208 | 0.08 | 261 | 0 | 0.27 | 1 | 1 | cs | TRUE
12 | LV_843-73_2_4_line_12 | NAYY 4x150 SE | 8 | 15 | 0.074582 | 0.208 | 0.08 | 261 | 0 | 0.27 | 1 | 1 | cs | TRUE
13 | LV_843-73_2_4_line_13 | NAYY 4x150 SE | 9 | 12 | 0.12908 | 0.208 | 0.08 | 261 | 0 | 0.27 | 1 | 1 | cs | TRUE
14 | LV_843-73_2_4_line_14 | NAYY 4x150 SE | 10 | 23 | 0.12298 | 0.208 | 0.08 | 261 | 0 | 0.27 | 1 | 1 | cs | TRUE
15 | LV_843-73_2_4_line_15 | NAYY 4x150 SE | 11 | 12 | 0.12423 | 0.208 | 0.08 | 261 | 0 | 0.27 | 1 | 1 | cs | TRUE
16 | LV_843-73_2_4_line_16 | NAYY 4x150 SE | 11 | 13 | 0.12314 | 0.208 | 0.08 | 261 | 0 | 0.27 | 1 | 1 | cs | TRUE
17 | LV_843-73_2_4_line_17 | NAYY 4x150 SE | 12 | 14 | 0.18614 | 0.208 | 0.08 | 261 | 0 | 0.27 | 1 | 1 | cs | TRUE
18 | LV_843-73_2_4_line_18 | NAYY 4x150 SE | 14 | 41 | 0.066754 | 0.208 | 0.08 | 261 | 0 | 0.27 | 1 | 1 | cs | TRUE
19 | LV_843-73_2_4_line_19 | NAYY 4x150 SE | 16 | 17 | 0.10486 | 0.208 | 0.08 | 261 | 0 | 0.27 | 1 | 1 | cs | TRUE
20 | LV_843-73_2_4_line_20 | NAYY 4x150 SE | 16 | 18 | 0.044357 | 0.208 | 0.08 | 261 | 0 | 0.27 | 1 | 1 | cs | TRUE
21 | LV_843-73_2_4_line_21 | NAYY 4x150 SE | 17 | 19 | 0.13189 | 0.208 | 0.08 | 261 | 0 | 0.27 | 1 | 2 | cs | TRUE
22 | LV_843-73_2_4_line_22 | NAYY 4x150 SE | 17 | 20 | 0.09021 | 0.208 | 0.08 | 261 | 0 | 0.27 | 1 | 2 | cs | TRUE
23 | LV_843-73_2_4_line_23 | NAYY 4x150 SE | 19 | 21 | 0.00804 | 0.208 | 0.08 | 261 | 0 | 0.27 | 1 | 1 | cs | TRUE
24 | LV_843-73_2_4_line_24 | NAYY 4x150 SE | 19 | 22 | 0.012866 | 0.208 | 0.08 | 261 | 0 | 0.27 | 1 | 1 | cs | TRUE
25 | LV_843-73_2_4_line_25 | NAYY 4x150 SE | 20 | 23 | 0.15187 | 0.208 | 0.08 | 261 | 0 | 0.27 | 1 | 2 | cs | TRUE
26 | LV_843-73_2_4_line_26 | NAYY 4x150 SE | 21 | 32 | 0.0078407 | 0.208 | 0.08 | 261 | 0 | 0.27 | 1 | 1 | cs | TRUE
27 | LV_843-73_2_4_line_27 | NAYY 4x150 SE | 22 | 33 | 0.014286 | 0.208 | 0.08 | 261 | 0 | 0.27 | 1 | 1 | cs | TRUE
28 | LV_843-73_2_4_line_28 | NAYY 4x150 SE | 23 | 24 | 0.12602 | 0.208 | 0.08 | 261 | 0 | 0.27 | 1 | 1 | cs | TRUE
29 | LV_843-73_2_4_line_29 | NAYY 4x150 SE | 24 | 25 | 0.14785 | 0.208 | 0.08 | 261 | 0 | 0.27 | 1 | 1 | cs | TRUE
30 | LV_843-73_2_4_line_30 | NAYY 4x150 SE | 25 | 29 | 0.11436 | 0.208 | 0.08 | 261 | 0 | 0.27 | 1 | 1 | cs | TRUE
31 | LV_843-73_2_4_line_31 | NAYY 4x150 SE | 26 | 27 | 0.049878 | 0.208 | 0.08 | 261 | 0 | 0.27 | 1 | 1 | cs | TRUE
32 | LV_843-73_2_4_line_32 | NAYY 4x150 SE | 26 | 28 | 0.012763 | 0.208 | 0.08 | 261 | 0 | 0.27 | 1 | 1 | cs | TRUE
33 | LV_843-73_2_4_line_33 | NAYY 4x150 SE | 27 | 34 | 0.11355 | 0.208 | 0.08 | 261 | 0 | 0.27 | 1 | 1 | cs | TRUE
34 | LV_843-73_2_4_line_34 | NAYY 4x150 SE | 28 | 35 | 0.0063321 | 0.208 | 0.08 | 261 | 0 | 0.27 | 1 | 1 | cs | TRUE
35 | LV_843-73_2_4_line_35 | NAYY 4x150 SE | 29 | 36 | 0.14301 | 0.208 | 0.08 | 261 | 0 | 0.27 | 1 | 1 | cs | TRUE
36 | LV_843-73_2_4_line_36 | NAYY 4x150 SE | 30 | 31 | 0.047164 | 0.208 | 0.08 | 261 | 0 | 0.27 | 1 | 1 | cs | TRUE
37 | LV_843-73_2_4_line_37 | NAYY 4x150 SE | 31 | 37 | 0.038442 | 0.208 | 0.08 | 261 | 0 | 0.27 | 1 | 1 | cs | TRUE
38 | LV_843-73_2_4_line_38 | NAYY 4x150 SE | 31 | 38 | 0.03996 | 0.208 | 0.08 | 261 | 0 | 0.27 | 1 | 1 | cs | TRUE
39 | LV_843-73_2_4_line_39 | NAYY 4x150 SE | 32 | 39 | 0.017373 | 0.208 | 0.08 | 261 | 0 | 0.27 | 1 | 1 | cs | TRUE
40 | LV_843-73_2_4_line_40 | NAYY 4x150 SE | 33 | 40 | 0.024677 | 0.208 | 0.08 | 261 | 0 | 0.27 | 1 | 1 | cs | TRUE
41 | LV_843-73_2_4_line_41 | NAYY 4x150 SE | 34 | 43 | 0.020002 | 0.208 | 0.08 | 261 | 0 | 0.27 | 1 | 1 | cs | TRUE
42 | LV_843-73_2_4_line_42 | NAYY 4x150 SE | 35 | 44 | 0.022339 | 0.208 | 0.08 | 261 | 0 | 0.27 | 1 | 1 | cs | TRUE
43 | LV_843-73_2_4_line_43 | NAYY 4x150 SE | 36 | 45 | 0.10705 | 0.208 | 0.08 | 261 | 0 | 0.27 | 1 | 1 | cs | TRUE
44 | LV_843-73_2_4_line_44 | NAYY 4x150 SE | 37 | 42 | 9.0194e-06 | 0.208 | 0.08 | 261 | 0 | 0.27 | 1 | 1 | cs | TRUE
45 | LV_843-73_2_4_line_45 | NAYY 4x150 SE | 38 | 41 | 0.061944 | 0.208 | 0.08 | 261 | 0 | 0.27 | 1 | 1 | cs | TRUE
46 | LV_843-73_2_4_line_46 | NAYY 4x150 SE | 39 | 70 | 0.014438 | 0.208 | 0.08 | 261 | 0 | 0.27 | 1 | 1 | cs | TRUE
47 | LV_843-73_2_4_line_47 | NAYY 4x150 SE | 40 | 65 | 0.0051157 | 0.208 | 0.08 | 261 | 0 | 0.27 | 1 | 1 | cs | TRUE
48 | LV_843-73_2_4_line_48 | NAYY 4x150 SE | 43 | 53 | 0.03178 | 0.208 | 0.08 | 261 | 0 | 0.27 | 1 | 1 | cs | TRUE
49 | LV_843-73_2_4_line_49 | NAYY 4x150 SE | 44 | 46 | 0.023069 | 0.208 | 0.08 | 261 | 0 | 0.27 | 1 | 1 | cs | TRUE
50 | LV_843-73_2_4_line_50 | NAYY 4x150 SE | 46 | 47 | 0.0928 | 0.208 | 0.08 | 261 | 0 | 0.27 | 1 | 1 | cs | TRUE
51 | LV_843-73_2_4_line_51 | NAYY 4x150 SE | 47 | 48 | 0.084536 | 0.208 | 0.08 | 261 | 0 | 0.27 | 1 | 1 | cs | TRUE
52 | LV_843-73_2_4_line_52 | NAYY 4x150 SE | 48 | 49 | 0.002949 | 0.208 | 0.08 | 261 | 0 | 0.27 | 1 | 1 | cs | TRUE
53 | LV_843-73_2_4_line_53 | NAYY 4x150 SE | 49 | 50 | 0.24837 | 0.208 | 0.08 | 261 | 0 | 0.27 | 1 | 1 | cs | TRUE
54 | LV_843-73_2_4_line_54 | NAYY 4x150 SE | 50 | 54 | 0.063909 | 0.208 | 0.08 | 261 | 0 | 0.27 | 1 | 1 | cs | TRUE
55 | LV_843-73_2_4_line_55 | NAYY 4x150 SE | 51 | 52 | 0.029104 | 0.208 | 0.08 | 261 | 0 | 0.27 | 1 | 1 | cs | TRUE
56 | LV_843-73_2_4_line_56 | NAYY 4x150 SE | 52 | 68 | 0.020051 | 0.208 | 0.08 | 261 | 0 | 0.27 | 1 | 1 | cs | TRUE
57 | LV_843-73_2_4_line_57 | NAYY 4x150 SE | 53 | 55 | 0.067353 | 0.208 | 0.08 | 261 | 0 | 0.27 | 1 | 1 | cs | TRUE
58 | LV_843-73_2_4_line_58 | NAYY 4x150 SE | 53 | 56 | 0.036423 | 0.208 | 0.08 | 261 | 0 | 0.27 | 1 | 1 | cs | TRUE
59 | LV_843-73_2_4_line_59 | NAYY 4x150 SE | 54 | 75 | 0.15112 | 0.208 | 0.08 | 261 | 0 | 0.27 | 1 | 1 | cs | TRUE
60 | LV_843-73_2_4_line_60 | NAYY 4x150 SE | 55 | 57 | 0.0098249 | 0.208 | 0.08 | 261 | 0 | 0.27 | 1 | 1 | cs | TRUE
61 | LV_843-73_2_4_line_61 | NAYY 4x150 SE | 56 | 58 | 0.012588 | 0.208 | 0.08 | 261 | 0 | 0.27 | 1 | 1 | cs | TRUE
62 | LV_843-73_2_4_line_62 | NAYY 4x150 SE | 57 | 59 | 0.034132 | 0.208 | 0.08 | 261 | 0 | 0.27 | 1 | 1 | cs | TRUE
63 | LV_843-73_2_4_line_63 | NAYY 4x150 SE | 58 | 60 | 0.041545 | 0.208 | 0.08 | 261 | 0 | 0.27 | 1 | 1 | cs | TRUE
64 | LV_843-73_2_4_line_64 | NAYY 4x150 SE | 59 | 61 | 0.026121 | 0.208 | 0.08 | 261 | 0 | 0.27 | 1 | 1 | cs | TRUE
65 | LV_843-73_2_4_line_65 | NAYY 4x150 SE | 60 | 62 | 0.11261 | 0.208 | 0.08 | 261 | 0 | 0.27 | 1 | 1 | cs | TRUE
66 | LV_843-73_2_4_line_66 | NAYY 4x150 SE | 60 | 63 | 0.10906 | 0.208 | 0.08 | 261 | 0 | 0.27 | 1 | 1 | cs | TRUE
67 | LV_843-73_2_4_line_67 | NAYY 4x150 SE | 61 | 64 | 0.0088743 | 0.208 | 0.08 | 261 | 0 | 0.27 | 1 | 1 | cs | TRUE
68 | LV_843-73_2_4_line_68 | NAYY 4x150 SE | 62 | 66 | 0.0038522 | 0.208 | 0.08 | 261 | 0 | 0.27 | 1 | 1 | cs | TRUE
69 | LV_843-73_2_4_line_69 | NAYY 4x150 SE | 64 | 65 | 0.023134 | 0.208 | 0.08 | 261 | 0 | 0.27 | 1 | 1 | cs | TRUE
70 | LV_843-73_2_4_line_70 | NAYY 4x150 SE | 67 | 69 | 0.018121 | 0.208 | 0.08 | 261 | 0 | 0.27 | 1 | 1 | cs | TRUE
71 | LV_843-73_2_4_line_71 | NAYY 4x150 SE | 70 | 71 | 0.046538 | 0.208 | 0.08 | 261 | 0 | 0.27 | 1 | 1 | cs | TRUE
72 | LV_843-73_2_4_line_72 | NAYY 4x150 SE | 70 | 72 | 0.018247 | 0.208 | 0.08 | 261 | 0 | 0.27 | 1 | 1 | cs | TRUE
73 | LV_843-73_2_4_line_73 | NAYY 4x150 SE | 72 | 73 | 0.042277 | 0.208 | 0.08 | 261 | 0 | 0.27 | 1 | 1 | cs | TRUE
74 | LV_843-73_2_4_line_74 | NAYY 4x150 SE | 73 | 74 | 0.0058368 | 0.208 | 0.08 | 261 | 0 | 0.27 | 1 | 1 | cs | TRUE

## trafo
| name | std_type | hv_bus | lv_bus | sn_mva | vn_hv_kv | vn_lv_kv | vk_percent | vkr_percent | pfe_kw | i0_percent | shift_degree | tap_side | tap_neutral | tap_min | tap_max | tap_step_percent | tap_step_degree | tap_pos | tap_phase_shifter | parallel | df | in_service
0 | LV_843-73_2_4_trafo_43 | 0.25 MVA 20/0.4 kV | 76 | 23 | 0.25 | 20 | 0.4 | 6 | 1.44 | 0.8 | 0.32 | 150 | hv | 0 | -2 | 2 | 2.5 | 0 | 0 | FALSE | 1 | 1 | TRUE

## line_geodata
| x0 | y0 | x1 | y1 | x2 | y2 | x3 | y3 | x4 | y4 | x5 | y5 | x6 | y6 | x7 | y7 | x8 | y8 | x9 | y9 | x10 | y10 | x11 | y11 | x12 | y12 | x13 | y13 | x14 | y14
0 | 2591735.2872 | 1147668.2776 | 2591507.9776 | 1147856.8553
1 | 2591287.3161 | 1147797.6775 | 2591507.9776 | 1147856.8553
2 | 2591735.2872 | 1147668.2776 | 2591735.2872 | 1147668.2776 | 2591734.1651 | 1147656.5179 | 2591735.9888 | 1147642.5418 | 2591740.3797 | 1147622.715
3 | 2591735.2872 | 1147668.2776 | 2591738.2554 | 1147682.2359 | 2591734.5891 | 1147696.5702 | 2591730.9117 | 1147702.8228 | 2591726.881 | 1147720.1035 | 2591726.907 | 1147738.857 | 2591720.6534 | 1147753.5618 | 2591724.7203 | 1147756.8689 | 2591733.9206 | 1147746.1954 | 2591752.3392 | 1147732.1964 | 2591779.2429 | 1147723.3438 | 2591805.789 | 1147728.0874 | 2591814.2832 | 1147734.3233 | 2591819.8258 | 1147744.2316 | 2591828.3153 | 1147752.6797
4 | 2591287.3161 | 1147797.6775 | 2591287.3256 | 1147804.1473 | 2591275.6573 | 1147812.1794 | 2591258.0276 | 1147823.8442 | 2591246.1058 | 1147837.057 | 2591243.0609 | 1147840.5216
5 | 2591287.3161 | 1147797.6775 | 2591277.3434 | 1147788.9211 | 2591265.376 | 1147776.2102 | 2591249.9144 | 1147763.5043 | 2591236.0995 | 1147753.0528 | 2591226.4072 | 1147747.1086 | 2591218.7865 | 1147745.141 | 2591207.9224 | 1147746.5466 | 2591204.9013 | 1147744.4278 | 2591204.0735 | 1147740.2714 | 2591206.5993 | 1147734.5649 | 2591215.67 | 1147707.0082
6 | 2591739.6194 | 1147602.4839 | 2591739.6194 | 1147602.4839 | 2591741.8499 | 1147616.0763 | 2591740.3797 | 1147622.715
7 | 2591739.6194 | 1147602.4839 | 2591728.6672 | 1147601.5542 | 2591721.0297 | 1147600.3653
8 | 2591787.9734 | 1147080.6471 | 2591825.8824 | 1146934.9724
9 | 2591787.9734 | 1147080.6471 | 2591834.9855 | 1147104.8874 | 2591889.8092 | 1147129.8694 | 2591927.9242 | 1147151.8284 | 2591930.8797 | 1147156.549 | 2591937.7626 | 1147160.8298
10 | 2591787.9734 | 1147080.6471 | 2591780.9716 | 1147077.0368 | 2591730.2205 | 1147058.9679
11 | 2591716.3114 | 1147247.6428 | 2591787.9734 | 1147080.6471
12 | 2591937.7626 | 1147160.8298 | 2591941.3487 | 1147163.0602 | 2591952.4735 | 1147166.1356 | 2591960.9783 | 1147168.4142 | 2591970.6349 | 1147176.2161 | 2591978.0107 | 1147189.9017 | 2591984.4891 | 1147210.979
13 | 2591730.2205 | 1147058.9679 | 2591726.9768 | 1147057.8131 | 2591717.9051 | 1147051.2558 | 2591703.0448 | 1147035.2575 | 2591689.8325 | 1147011.4531 | 2591683.2235 | 1146997.4999 | 2591666.7286 | 1146988.085 | 2591644.0534 | 1146980.3129 | 2591639.6089 | 1146974.9283
14 | 2591711.1722 | 1147370.517 | 2591716.3114 | 1147247.6428
15 | 2591566.0462 | 1146877.7502 | 2591572.2432 | 1146893.3379 | 2591583.3923 | 1146907.707 | 2591600.2987 | 1146920.0003 | 2591616.3866 | 1146934.7627 | 2591634.5675 | 1146968.8205 | 2591639.6089 | 1146974.9283
16 | 2591566.0462 | 1146877.7502 | 2591674.1651 | 1146818.8142
17 | 2591529.1853 | 1147124.7786 | 2591639.6089 | 1146974.9283
18 | 2591529.1853 | 1147124.7786 | 2591525.1313 | 1147125.518 | 2591519.5985 | 1147123.3137 | 2591506.669 | 1147109.7365 | 2591497.8085 | 1147100.5558 | 2591491.1593 | 1147091.0161 | 2591481.9224 | 1147081.8359 | 2591481.5397 | 1147081.4868
19 | 2592031.5729 | 1147479.0157 | 2592015.7761 | 1147473.3674 | 2591954.0488 | 1147428.873 | 2591942.9066 | 1147423.9078
20 | 2592031.5729 | 1147479.0157 | 2592070.8651 | 1147493.0814 | 2592073.4378 | 1147493.591
21 | 2591873.1803 | 1147529.187 | 2591911.8806 | 1147446.4496 | 2591923.8061 | 1147440.0859 | 2591935.9123 | 1147436.6679 | 2591942.9066 | 1147423.9078
22 | 2591942.9066 | 1147423.9078 | 2591883.891 | 1147397.6193 | 2591858.4182 | 1147395.0335
23 | 2591873.1803 | 1147529.187 | 2591879.4344 | 1147534.2397
24 | 2591873.1803 | 1147529.187 | 2591862.3734 | 1147522.206
25 | 2591858.4182 | 1147395.0335 | 2591788.803 | 1147387.9668 | 2591750.1507 | 1147371.123 | 2591723.1992 | 1147374.2729 | 2591711.1722 | 1147370.517
26 | 2591879.4344 | 1147534.2397 | 2591885.5333 | 1147539.167
27 | 2591850.3735 | 1147514.4544 | 2591862.3734 | 1147522.206
28 | 2591606.453 | 1147304.1016 | 2591618.287 | 1147309.0874 | 2591640.9158 | 1147322.9958 | 2591683.8618 | 1147361.9882 | 2591711.1722 | 1147370.517
29 | 2591606.453 | 1147304.1016 | 2591601.1511 | 1147307.5218 | 2591499.6749 | 1147289.4343 | 2591464.1327 | 1147274.7302
30 | 2591464.1327 | 1147274.7302 | 2591394.7056 | 1147246.0078 | 2591365.8459 | 1147219.4393
31 | 2591472.4291 | 1147371.7244 | 2591518.5159 | 1147390.7985
32 | 2591472.4291 | 1147371.7244 | 2591459.666 | 1147371.6902
33 | 2591518.5159 | 1147390.7985 | 2591524.198 | 1147393.1501 | 2591569.433 | 1147415.9973 | 2591599.4339 | 1147435.2533 | 2591618.1903 | 1147444.8596
34 | 2591453.334 | 1147371.6732 | 2591459.666 | 1147371.6902
35 | 2591365.8459 | 1147219.4393 | 2591269.2007 | 1147130.4668 | 2591258.1275 | 1147126.8542
36 | 2591401.2096 | 1147128.0297 | 2591404.8488 | 1147132.5822 | 2591422.9986 | 1147155.245 | 2591429.7492 | 1147165.5276
37 | 2591401.2096 | 1147128.0297 | 2591387.3172 | 1147107.3285 | 2591378.7765 | 1147096.8586
38 | 2591401.2096 | 1147128.0297 | 2591414.8703 | 1147121.2623 | 2591427.4039 | 1147115.7305 | 2591436.3677 | 1147109.3299
39 | 2591885.5333 | 1147539.167 | 2591889.8017 | 1147542.6154 | 2591899.7414 | 1147549.1322
40 | 2591829.7175 | 1147500.9551 | 2591834.3874 | 1147504.1277 | 2591850.3735 | 1147514.4544
41 | 2591618.1903 | 1147444.8596 | 2591630.8202 | 1147451.3282 | 2591636.17 | 1147453.5997
42 | 2591453.334 | 1147371.6732 | 2591430.9951 | 1147371.6133
43 | 2591258.1275 | 1147126.8542 | 2591223.4057 | 1147115.5265 | 2591158.7563 | 1147143.7022
44 | 2591378.7708 | 1147096.8516 | 2591378.7765 | 1147096.8586
45 | 2591481.5397 | 1147081.4868 | 2591477.4929 | 1147077.7958 | 2591468.6444 | 1147077.0748 | 2591458.3276 | 1147080.7691 | 2591454.6501 | 1147087.0218 | 2591449.1286 | 1147098.0574 | 2591437.7154 | 1147108.3676 | 2591436.3677 | 1147109.3299
46 | 2591911.8155 | 1147557.0482 | 2591899.7414 | 1147549.1322
47 | 2591829.7175 | 1147500.9551 | 2591825.486 | 1147498.0803
48 | 2591665.4221 | 1147466.0203 | 2591636.17 | 1147453.5997
49 | 2591430.9951 | 1147371.6133 | 2591415.691 | 1147371.5723 | 2591408.457 | 1147368.7514
50 | 2591408.457 | 1147368.7514 | 2591386.6068 | 1147360.2308 | 2591356.102 | 1147354.3276 | 2591320.5484 | 1147340.1495
51 | 2591237.1288 | 1147327.6024 | 2591239.9764 | 1147328.2395 | 2591275.7182 | 1147333.5231 | 2591315.3833 | 1147338.0898 | 2591320.5484 | 1147340.1495
52 | 2591237.1288 | 1147327.6024 | 2591234.2509 | 1147326.9586
53 | 2590996.7414 | 1147276.9871 | 2591000.6239 | 1147279.727 | 2591015.0396 | 1147290.3105 | 2591057.9716 | 1147301.7184 | 2591087.9233 | 1147317.4035 | 2591139.9571 | 1147319.4605 | 2591173.2752 | 1147316.3652 | 2591202.164 | 1147319.7798 | 2591234.2509 | 1147326.9586
54 | 2590941.9726 | 1147244.0982 | 2590972.524 | 1147259.8486 | 2590996.7414 | 1147276.9871
55 | 2591201.6902 | 1147672.1883 | 2591205.3638 | 1147672.5586 | 2591215.8367 | 1147676.623 | 2591221.3961 | 1147681.5061 | 2591222.5501 | 1147688.1854
56 | 2591215.67 | 1147707.0082 | 2591218.8086 | 1147697.4733 | 2591222.5501 | 1147688.1854 | 2591222.5501 | 1147688.1854
57 | 2591665.4221 | 1147466.0203 | 2591704.3292 | 1147462.0531 | 2591727.0559 | 1147463.9781 | 2591732.08 | 1147466.0534
58 | 2591665.4221 | 1147466.0203 | 2591671.1407 | 1147480.575 | 2591674.0148 | 1147492.9882 | 2591674.026 | 1147501.0317
59 | 2590941.9726 | 1147244.0982 | 2590956.8613 | 1147237.3057 | 2590977.4464 | 1147229.0594 | 2590995.573 | 1147225.3303 | 2591004.644 | 1147231.075 | 2591014.1432 | 1147245.8457 | 2591022.8062 | 1147256.0932 | 2591049.1749 | 1147258.5215 | 2591064.8311 | 1147256.4415 | 2591073.0642 | 1147251.5046 | 2591073.2573 | 1147251.0596
60 | 2591732.08 | 1147466.0534 | 2591741.1607 | 1147469.8044
61 | 2591674.026 | 1147501.0317 | 2591674.0375 | 1147509.285 | 2591672.2859 | 1147513.2495
62 | 2591741.1607 | 1147469.8044 | 2591745.5359 | 1147471.6118 | 2591759.9313 | 1147474.371 | 2591774.5851 | 1147472.7711
63 | 2591636.1716 | 1147527.18 | 2591653.3014 | 1147524.8326 | 2591669.1228 | 1147520.4084 | 2591672.2859 | 1147513.2495
64 | 2591774.5851 | 1147472.7711 | 2591775.2959 | 1147472.6935 | 2591779.5037 | 1147472.2319 | 2591795.0159 | 1147477.3797 | 2591799.0097 | 1147480.093
65 | 2591636.1716 | 1147527.18 | 2591635.1425 | 1147532.6174 | 2591643.4582 | 1147542.6996 | 2591690.7456 | 1147579.107 | 2591697.2434 | 1147585.3009 | 2591707.1182 | 1147595.6367 | 2591713.8734 | 1147599.2513 | 2591717.2234 | 1147599.7728
66 | 2591636.1716 | 1147527.18 | 2591621.1158 | 1147524.3664 | 2591583.2151 | 1147517.4274 | 2591554.4099 | 1147517.9905 | 2591528.0781 | 1147519.9661
67 | 2591806.3503 | 1147485.08 | 2591799.0097 | 1147480.093
68 | 2591717.2234 | 1147599.7728 | 2591721.0297 | 1147600.3653
69 | 2591806.3503 | 1147485.08 | 2591825.486 | 1147498.0803
70 | 2591230.5646 | 1147853.6323 | 2591238.5928 | 1147845.6055 | 2591243.0609 | 1147840.5216
71 | 2591943.3982 | 1147526.3572 | 2591938.6685 | 1147532.7333 | 2591933.7351 | 1147541.7666 | 2591927.9795 | 1147550.4009 | 2591923.2465 | 1147554.3092 | 2591917.8967 | 1147556.373 | 2591911.8155 | 1147557.0482
72 | 2591911.8155 | 1147557.0482 | 2591919.9322 | 1147562.3731 | 2591926.5393 | 1147567.7839
73 | 2591926.5393 | 1147567.7839 | 2591943.5805 | 1147581.7395 | 2591957.9243 | 1147596.0347
74 | 2591962.0585 | 1147600.1549 | 2591957.9243 | 1147596.0347

## bus_geodata
| x | y | coords
0 | 2591507.9776 | 1147856.8553
1 | 2591735.2872 | 1147668.2776
2 | 2591287.3161 | 1147797.6775
3 | 2591828.3153 | 1147752.6797
4 | 2591740.3797 | 1147622.715
5 | 2591739.6194 | 1147602.4839
6 | 2591825.8824 | 1146934.9724
7 | 2591787.9734 | 1147080.6471
8 | 2591937.7626 | 1147160.8298
9 | 2591730.2205 | 1147058.9679
10 | 2591716.3114 | 1147247.6428
11 | 2591566.0462 | 1146877.7502
12 | 2591639.6089 | 1146974.9283
13 | 2591674.1651 | 1146818.8142
14 | 2591529.1853 | 1147124.7786
15 | 2591984.4891 | 1147210.979
16 | 2592031.5729 | 1147479.0157
17 | 2591942.9066 | 1147423.9078
18 | 2592073.4378 | 1147493.591
19 | 2591873.1803 | 1147529.187
20 | 2591858.4182 | 1147395.0335
21 | 2591879.4344 | 1147534.2397
22 | 2591862.3734 | 1147522.206
23 | 2591711.1722 | 1147370.517
24 | 2591606.453 | 1147304.1016
25 | 2591464.1327 | 1147274.7302
26 | 2591472.4291 | 1147371.7244
27 | 2591518.5159 | 1147390.7985
28 | 2591459.666 | 1147371.6902
29 | 2591365.8459 | 1147219.4393
30 | 2591429.7492 | 1147165.5276
31 | 2591401.2096 | 1147128.0297
32 | 2591885.5333 | 1147539.167
33 | 2591850.3735 | 1147514.4544
34 | 2591618.1903 | 1147444.8596
35 | 2591453.334 | 1147371.6732
36 | 2591258.1275 | 1147126.8542
37 | 2591378.7765 | 1147096.8586
38 | 2591436.3677 | 1147109.3299
39 | 2591899.7414 | 1147549.1322
40 | 2591829.7175 | 1147500.9551
41 | 2591481.5397 | 1147081.4868
42 | 2591378.7708 | 1147096.8516
43 | 2591636.17 | 1147453.5997
44 | 2591430.9951 | 1147371.6133
45 | 2591158.7563 | 1147143.7022
46 | 2591408.457 | 1147368.7514
47 | 2591320.5484 | 1147340.1495
48 | 2591237.1288 | 1147327.6024
49 | 2591234.2509 | 1147326.9586
50 | 2590996.7414 | 1147276.9871
51 | 2591201.6902 | 1147672.1883
52 | 2591222.5501 | 1147688.1854
53 | 2591665.4221 | 1147466.0203
54 | 2590941.9726 | 1147244.0982
55 | 2591732.08 | 1147466.0534
56 | 2591674.026 | 1147501.0317
57 | 2591741.1607 | 1147469.8044
58 | 2591672.2859 | 1147513.2495
59 | 2591774.5851 | 1147472.7711
60 | 2591636.1716 | 1147527.18
61 | 2591799.0097 | 1147480.093
62 | 2591717.2234 | 1147599.7728
63 | 2591528.0781 | 1147519.9661
64 | 2591806.3503 | 1147485.08
65 | 2591825.486 | 1147498.0803
66 | 2591721.0297 | 1147600.3653
67 | 2591243.0609 | 1147840.5216
68 | 2591215.67 | 1147707.0082
69 | 2591230.5646 | 1147853.6323
70 | 2591911.8155 | 1147557.0482
71 | 2591943.3982 | 1147526.3572
72 | 2591926.5393 | 1147567.7839
73 | 2591957.9243 | 1147596.0347
74 | 2591962.0585 | 1147600.1549
75 | 2591073.2573 | 1147251.0596
76 | 2591711.1722 | 1147370.517

## line_std_types
| c_nf_per_km | r_ohm_per_km | x_ohm_per_km | max_i_ka | type | q_mm2 | alpha | voltage_rating
NAYY 4x50 SE | 210 | 0.642 | 0.083 | 0.142 | cs | 50 | 0.00403 | LV
NAYY 4x120 SE | 264 | 0.225 | 0.08 | 0.242 | cs | 120 | 0.00403 | LV
NAYY 4x150 SE | 261 | 0.208 | 0.08 | 0.27 | cs | 150 | 0.00403 | LV
NA2XS2Y 1x95 RM/25 12/20 kV | 216 | 0.313 | 0.132 | 0.252 | cs | 95 | 0.00403 | MV
NA2XS2Y 1x185 RM/25 12/20 kV | 273 | 0.161 | 0.117 | 0.362 | cs | 185 | 0.00403 | MV
NA2XS2Y 1x240 RM/25 12/20 kV | 304 | 0.122 | 0.112 | 0.421 | cs | 240 | 0.00403 | MV
NA2XS2Y 1x95 RM/25 6/10 kV | 315 | 0.313 | 0.123 | 0.249 | cs | 95 | 0.00403 | MV
NA2XS2Y 1x185 RM/25 6/10 kV | 406 | 0.161 | 0.11 | 0.358 | cs | 185 | 0.00403 | MV
NA2XS2Y 1x240 RM/25 6/10 kV | 456 | 0.122 | 0.105 | 0.416 | cs | 240 | 0.00403 | MV
NA2XS2Y 1x150 RM/25 12/20 kV | 250 | 0.206 | 0.116 | 0.319 | cs | 150 | 0.00403 | MV
NA2XS2Y 1x120 RM/25 12/20 kV | 230 | 0.253 | 0.119 | 0.283 | cs | 120 | 0.00403 | MV
NA2XS2Y 1x70 RM/25 12/20 kV | 190 | 0.443 | 0.132 | 0.22 | cs | 70 | 0.00403 | MV
NA2XS2Y 1x150 RM/25 6/10 kV | 360 | 0.206 | 0.11 | 0.315 | cs | 150 | 0.00403 | MV
NA2XS2Y 1x120 RM/25 6/10 kV | 340 | 0.253 | 0.113 | 0.28 | cs | 120 | 0.00403 | MV
NA2XS2Y 1x70 RM/25 6/10 kV | 280 | 0.443 | 0.123 | 0.217 | cs | 70 | 0.00403 | MV
N2XS(FL)2Y 1x120 RM/35 64/110 kV | 112 | 0.153 | 0.166 | 0.366 | cs | 120 | 0.00393 | HV
N2XS(FL)2Y 1x185 RM/35 64/110 kV | 125 | 0.099 | 0.156 | 0.457 | cs | 185 | 0.00393 | HV
N2XS(FL)2Y 1x240 RM/35 64/110 kV | 135 | 0.075 | 0.149 | 0.526 | cs | 240 | 0.00393 | HV
N2XS(FL)2Y 1x300 RM/35 64/110 kV | 144 | 0.06 | 0.144 | 0.588 | cs | 300 | 0.00393 | HV
15-AL1/3-ST1A 0.4 | 11 | 1.8769 | 0.35 | 0.105 | ol | 16 | 0.00403 | LV
24-AL1/4-ST1A 0.4 | 11.25 | 1.2012 | 0.335 | 0.14 | ol | 24 | 0.00403 | LV
48-AL1/8-ST1A 0.4 | 12.2 | 0.5939 | 0.3 | 0.21 | ol | 48 | 0.00403 | LV
94-AL1/15-ST1A 0.4 | 13.2 | 0.306 | 0.29 | 0.35 | ol | 94 | 0.00403 | LV
34-AL1/6-ST1A 10.0 | 9.7 | 0.8342 | 0.36 | 0.17 | ol | 34 | 0.00403 | MV
48-AL1/8-ST1A 10.0 | 10.1 | 0.5939 | 0.35 | 0.21 | ol | 48 | 0.00403 | MV
70-AL1/11-ST1A 10.0 | 10.4 | 0.4132 | 0.339 | 0.29 | ol | 70 | 0.00403 | MV
94-AL1/15-ST1A 10.0 | 10.75 | 0.306 | 0.33 | 0.35 | ol | 94 | 0.00403 | MV
122-AL1/20-ST1A 10.0 | 11.1 | 0.2376 | 0.323 | 0.41 | ol | 122 | 0.00403 | MV
149-AL1/24-ST1A 10.0 | 11.25 | 0.194 | 0.315 | 0.47 | ol | 149 | 0.00403 | MV
34-AL1/6-ST1A 20.0 | 9.15 | 0.8342 | 0.382 | 0.17 | ol | 34 | 0.00403 | MV
48-AL1/8-ST1A 20.0 | 9.5 | 0.5939 | 0.372 | 0.21 | ol | 48 | 0.00403 | MV
70-AL1/11-ST1A 20.0 | 9.7 | 0.4132 | 0.36 | 0.29 | ol | 70 | 0.00403 | MV
94-AL1/15-ST1A 20.0 | 10 | 0.306 | 0.35 | 0.35 | ol | 94 | 0.00403 | MV
122-AL1/20-ST1A 20.0 | 10.3 | 0.2376 | 0.344 | 0.41 | ol | 122 | 0.00403 | MV
149-AL1/24-ST1A 20.0 | 10.5 | 0.194 | 0.337 | 0.47 | ol | 149 | 0.00403 | MV
184-AL1/30-ST1A 20.0 | 10.75 | 0.1571 | 0.33 | 0.535 | ol | 184 | 0.00403 | MV
243-AL1/39-ST1A 20.0 | 11 | 0.1188 | 0.32 | 0.645 | ol | 243 | 0.00403 | MV
48-AL1/8-ST1A 110.0 | 8 | 0.5939 | 0.46 | 0.21 | ol | 48 | 0.00403 | HV
70-AL1/11-ST1A 110.0 | 8.4 | 0.4132 | 0.45 | 0.29 | ol | 70 | 0.00403 | HV
94-AL1/15-ST1A 110.0 | 8.65 | 0.306 | 0.44 | 0.35 | ol | 94 | 0.00403 | HV
122-AL1/20-ST1A 110.0 | 8.5 | 0.2376 | 0.43 | 0.41 | ol | 122 | 0.00403 | HV
149-AL1/24-ST1A 110.0 | 8.75 | 0.194 | 0.41 | 0.47 | ol | 149 | 0.00403 | HV
184-AL1/30-ST1A 110.0 | 8.8 | 0.1571 | 0.4 | 0.535 | ol | 184 | 0.00403 | HV
243-AL1/39-ST1A 110.0 | 9 | 0.1188 | 0.39 | 0.645 | ol | 243 | 0.00403 | HV
305-AL1/39-ST1A 110.0 | 9.2 | 0.0949 | 0.38 | 0.74 | ol | 305 | 0.00403 | HV
490-AL1/64-ST1A 110.0 | 9.75 | 0.059 | 0.37 | 0.96 | ol | 490 | 0.00403 | HV
679-AL1/86-ST1A 110.0 | 9.95 | 0.042 | 0.36 | 1.15 | ol | 679 | 0.00403 | HV
490-AL1/64-ST1A 220.0 | 10 | 0.059 | 0.285 | 0.96 | ol | 490 | 0.00403 | HV
679-AL1/86-ST1A 220.0 | 11.7 | 0.042 | 0.275 | 1.15 | ol | 679 | 0.00403 | HV
490-AL1/64-ST1A 380.0 | 11 | 0.059 | 0.253 | 0.96 | ol | 490 | 0.00403 | HV
679-AL1/86-ST1A 380.0 | 14.6 | 0.042 | 0.25 | 1.15 | ol | 679 | 0.00403 | HV

## trafo_std_types
| i0_percent | pfe_kw | vkr_percent | sn_mva | vn_lv_kv | vn_hv_kv | vk_percent | shift_degree | vector_group | tap_side | tap_neutral | tap_min | tap_max | tap_step_degree | tap_step_percent | tap_phase_shifter
160 MVA 380/110 kV | 0.06 | 60 | 0.25 | 160 | 110 | 380 | 12.2 | 0 | Yy0 | hv | 0 | -9 | 9 | 0 | 1.5 | FALSE
100 MVA 220/110 kV | 0.06 | 55 | 0.26 | 100 | 110 | 220 | 12 | 0 | Yy0 | hv | 0 | -9 | 9 | 0 | 1.5 | FALSE
63 MVA 110/20 kV | 0.04 | 22 | 0.32 | 63 | 20 | 110 | 18 | 150 | YNd5 | hv | 0 | -9 | 9 | 0 | 1.5 | FALSE
40 MVA 110/20 kV | 0.05 | 18 | 0.34 | 40 | 20 | 110 | 16.2 | 150 | YNd5 | hv | 0 | -9 | 9 | 0 | 1.5 | FALSE
25 MVA 110/20 kV | 0.07 | 14 | 0.41 | 25 | 20 | 110 | 12 | 150 | YNd5 | hv | 0 | -9 | 9 | 0 | 1.5 | FALSE
63 MVA 110/10 kV | 0.04 | 22 | 0.32 | 63 | 10 | 110 | 18 | 150 | YNd5 | hv | 0 | -9 | 9 | 0 | 1.5 | FALSE
40 MVA 110/10 kV | 0.05 | 18 | 0.34 | 40 | 10 | 110 | 16.2 | 150 | YNd5 | hv | 0 | -9 | 9 | 0 | 1.5 | FALSE
25 MVA 110/10 kV | 0.07 | 14 | 0.41 | 25 | 10 | 110 | 12 | 150 | YNd5 | hv | 0 | -9 | 9 | 0 | 1.5 | FALSE
0.25 MVA 20/0.4 kV | 0.32 | 0.8 | 1.44 | 0.25 | 0.4 | 20 | 6 | 150 | Yzn5 | hv | 0 | -2 | 2 | 0 | 2.5 | FALSE
0.4 MVA 20/0.4 kV | 0.3375 | 1.35 | 1.425 | 0.4 | 0.4 | 20 | 6 | 150 | Dyn5 | hv | 0 | -2 | 2 | 0 | 2.5 | FALSE
0.63 MVA 20/0.4 kV | 0.2619 | 1.65 | 1.206 | 0.63 | 0.4 | 20 | 6 | 150 | Dyn5 | hv | 0 | -2 | 2 | 0 | 2.5 | FALSE
0.25 MVA 10/0.4 kV | 0.24 | 0.6 | 1.2 | 0.25 | 0.4 | 10 | 4 | 150 | Dyn5 | hv | 0 | -2 | 2 | 0 | 2.5 | FALSE
0.4 MVA 10/0.4 kV | 0.2375 | 0.95 | 1.325 | 0.4 | 0.4 | 10 | 4 | 150 | Dyn5 | hv | 0 | -2 | 2 | 0 | 2.5 | FALSE
0.63 MVA 10/0.4 kV | 0.1873 | 1.18 | 1.0794 | 0.63 | 0.4 | 10 | 4 | 150 | Dyn5 | hv | 0 | -2 | 2 | 0 | 2.5 | FALSE

## trafo3w_std_types
| sn_hv_mva | sn_mv_mva | sn_lv_mva | vn_hv_kv | vn_mv_kv | vn_lv_kv | vk_hv_percent | vk_mv_percent | vk_lv_percent | vkr_hv_percent | vkr_mv_percent | vkr_lv_percent | pfe_kw | i0_percent | shift_mv_degree | shift_lv_degree | vector_group | tap_side | tap_neutral | tap_min | tap_max | tap_step_percent
63/25/38 MVA 110/20/10 kV | 63 | 25 | 38 | 110 | 20 | 10 | 10.4 | 10.4 | 10.4 | 0.28 | 0.32 | 0.35 | 35 | 0.89 | 0 | 0 | YN0yn0yn0 | hv | 0 | -10 | 10 | 1.2
63/25/38 MVA 110/10/10 kV | 63 | 25 | 38 | 110 | 10 | 10 | 10.4 | 10.4 | 10.4 | 0.28 | 0.32 | 0.35 | 35 | 0.89 | 0 | 0 | YN0yn0yn0 | hv | 0 | -10 | 10 | 1.2

## fuse_std_types
| fuse_type | i_rated_a | t_avg | t_min | t_total | x_avg | x_min | x_total
HV 100A | HV 100A | 100 | 0 | [10.0, 3.64, 0.854, 0.281, 0.1, 0.0531, 0.022, 0.01] | [10.0, 4.267, 1.21, 0.403, 0.1, 0.058, 0.022, 0.01] | 0 | [300.0, 350.0, 450.0, 550.0, 700.0, 850.0, 1200.0, 1752.0] | [600.0, 700.0, 900.0, 1150.0, 1665.0, 2000.0, 3000.0, 4313.0]
HV 10A | HV 10A | 10 | 0 | [10.0, 1675.0, 0.344, 0.156, 0.1, 0.0417, 0.0171, 0.01] | [10.0, 1.3, 0.3, 0.155, 0.1, 0.0555, 0.023, 0.01] | 0 | [30.0, 32.0, 35.0, 37.0, 39.0, 50.0, 70.0, 88.0] | [60.0, 70.0, 80.0, 87.0, 94.0, 110.0, 150.0, 216.0]
HV 125A | HV 125A | 125 | 0 | [10.0, 1.82, 0.344, 0.1, 0.0467, 0.0269, 0.01] | [10.0, 2.478, 0.426, 0.1, 0.0427, 0.0211, 0.01] | 0 | [375.0, 500.0, 700.0, 925.0, 1200.0, 1500.0, 2341.0] | [750.0, 1000.0, 1500.0, 2200.0, 3000.0, 4000.0, 5765.0]
HV 160A | HV 160A | 160 | 0 | [10.0, 4.15, 1.03, 0.198, 0.1, 0.051, 0.0172, 0.01] | [10.0, 2.3, 0.734, 0.274, 0.1, 0.046, 0.0177, 0.01] | 0 | [480.0, 550.0, 700.0, 1000.0, 1260.0, 1600.0, 2500.0, 3227.0] | [960.0, 1300.0, 1700.0, 2200.0, 2996.0, 4000.0, 6000.0, 7946.0]
HV 16A | HV 16A | 16 | 0 | [10.0, 0.352, 0.164, 0.1, 0.0649, 0.0342, 0.01] | [10.0, 2.34, 0.722, 0.181, 0.1, 0.055, 0.0296, 0.01] | 0 | [48.0, 60.0, 65.0, 71.0, 80.0, 100.0, 162.0] | [96.0, 110.0, 125.0, 150.0, 168.0, 200.0, 250.0, 398.0]
HV 200A | HV 200A | 200 | 0 | [10.0, 4.267, 1.21, 0.403, 0.1, 0.058, 0.022, 0.01] | [10.0, 3.73, 1.654, 0.328, 0.1, 0.0531, 0.019, 0.01] | 0 | [600.0, 700.0, 900.0, 1150.0, 1665.0, 2000.0, 3000.0, 4313.0] | [1200.0, 1500.0, 1800.0, 2700.0, 3960.0, 5000.0, 7500.0, 10620.0]
HV 20A | HV 20A | 20 | 0 | [10.0, 1.3, 0.3, 0.155, 0.1, 0.0555, 0.023, 0.01] | [10.0, 1.3, 0.161, 0.1, 0.0611, 0.0399, 0.0141, 0.01] | 0 | [60.0, 70.0, 80.0, 87.0, 94.0, 110.0, 150.0, 216.0] | [120.0, 150.0, 200.0, 223.0, 260.0, 300.0, 450.0, 532.0]
HV 25A | HV 25A | 25 | 0 | [10.0, 2.512, 0.833, 0.299, 0.1, 0.0372, 0.0223, 0.01] | [10.0, 3.125, 0.597, 0.198, 0.1, 0.0378, 0.022, 0.01] | 0 | [75.0, 82.0, 90.0, 100.0, 124.0, 170.0, 200.0, 289.0] | [150.0, 170.0, 210.0, 250.0, 294.0, 400.0, 500.0, 711.0]
HV 31.5A | HV 31.5A | 31.5 | 0 | [10.0, 2.34, 0.722, 0.181, 0.1, 0.055, 0.0296, 0.01] | [10.0, 2.84, 0.368, 0.164, 0.1, 0.0621, 0.0378, 0.0195, 0.01] | 0 | [95.0, 110.0, 125.0, 150.0, 165.0, 200.0, 250.0, 390.0] | [189.0, 220.0, 300.0, 350.0, 393.0, 450.0, 530.0, 700.0, 960.0]
HV 40A | HV 40A | 40 | 0 | [10.0, 1.3, 0.161, 0.1, 0.0611, 0.0399, 0.0141, 0.01] | [10.0, 2.05, 0.369, 0.198, 0.1, 0.051, 0.0298, 0.01] | 0 | [120.0, 150.0, 200.0, 223.0, 260.0, 300.0, 450.0, 532.0] | [240.0, 300.0, 400.0, 450.0, 530.0, 650.0, 800.0, 1311.0]
HV 50A | HV 50A | 50 | 0 | [10.0, 3.215, 0.597, 0.198, 0.1, 0.0378, 0.022, 0.01] | [10.0, 3.64, 0.854, 0.281, 0.1, 0.0531, 0.022, 0.01] | 0 | [150.0, 170.0, 210.0, 250.0, 294.0, 400.0, 500.0, 711.0] | [300.0, 350.0, 450.0, 550.0, 700.0, 850.0, 1200.0, 1752.0]
HV 6.3A | HV 6.3A | 6.3 | 0 | [10.0, 1.39, 0.344, 0.168, 0.1, 0.056, 0.0263, 0.01] | [10.0, 1.711, 0.516, 0.198, 0.1, 0.0634, 0.0303, 0.01] | 0 | [19.0, 19.5, 20.4, 20.8, 22.0, 25.0, 32.0, 48.0] | [38.0, 40.0, 43.0, 48.0, 53.0, 60.0, 75.0, 118.0]
HV 63A | HV 63A | 63 | 0 | [10.0, 2.84, 0.368, 0.164, 0.1, 0.0621, 0.0378, 0.0195, 0.01] | [10.0, 1.82, 0.344, 0.1, 0.0467, 0.0269, 0.01] | 0 | [189.0, 220.0, 300.0, 350.0, 393.0, 450.0, 530.0, 700.0, 961.0] | [378.0, 500.0, 700.0, 934.0, 1200.0, 1500.0, 2366.0]
HV 80A | HV 80A | 80 | 0 | [10.0, 2.05, 0.369, 0.198, 0.1, 0.051, 0.0298, 0.01] | [10.0, 4.15, 1.03, 0.198, 0.1, 0.051, 0.0172, 0.01] | 0 | [240.0, 300.0, 400.0, 450.0, 530.0, 650.0, 800.0, 1311.0] | [480.0, 550.0, 700.0, 1000.0, 1260.0, 1600.0, 2500.0, 3227.0]
Siemens NH-1-100 | Siemens NH-1-100 | 100 | [5400.0, 2000.0, 400.0, 20.0, 1.0, 0.2, 0.012, 0.004] | 0 | 0 | [150.0, 190.0, 250.0, 430.0, 900.0, 1250.0, 2700.0, 3600.0] | 0 | 0
Siemens NH-1-125 | Siemens NH-1-125 | 125 | [4800.0, 120.0, 7.0, 0.1, 0.004] | 0 | 0 | [180.0, 400.0, 740.0, 2000.0, 4250.0] | 0 | 0
Siemens NH-1-16 | Siemens NH-1-16 | 16 | [4000.0, 400.0, 2.0, 0.1, 0.04, 0.01] | 0 | 0 | [26.0, 35.0, 75.0, 150.0, 200.0, 300.0] | 0 | 0
Siemens NH-1-160 | Siemens NH-1-160 | 160 | [4800.0, 120.0, 7.0, 0.1, 0.004] | 0 | 0 | [210.0, 500.0, 900.0, 2300.0, 5000.0] | 0 | 0
Siemens NH-1-25 | Siemens NH-1-25 | 25 | [4000.0, 1000.0, 10.0, 0.2, 0.02, 0.01] | 0 | 0 | [40.0, 50.0, 100.0, 210.0, 400.0, 500.0] | 0 | 0
Siemens NH-1-50 | Siemens NH-1-50 | 50 | [4000.0, 40.0, 4.0, 1.0, 0.02, 0.01] | 0 | 0 | [86.0, 200.0, 300.0, 400.0, 1000.0, 1280.0] | 0 | 0
Siemens NH-1-63 | Siemens NH-1-63 | 63 | [4000.0, 100.0, 10.0, 2.0, 0.04, 0.01] | 0 | 0 | [100.0, 200.0, 300.0, 400.0, 1000.0, 1500.0] | 0 | 0
Siemens NH-1-80 | Siemens NH-1-80 | 80 | [4800.0, 120.0, 7.0, 0.1, 0.01] | 0 | 0 | [150.58, 250.0, 450.0, 1150.0, 2470.0] | 0 | 0
Siemens NH-2-1000 | Siemens NH-2-1000 | 1000 | [4800.0, 120.0, 7.0, 0.1, 0.004] | 0 | 0 | [1900.0, 3500.0, 8400.0, 24000.0, 52000.0] | 0 | 0
Siemens NH-2-200 | Siemens NH-2-200 | 200 | [4800.0, 120.0, 7.0, 0.1, 0.004] | 0 | 0 | [280.0, 650.0, 1200.0, 3000.0, 7000.0] | 0 | 0
Siemens NH-2-224 | Siemens NH-2-224 | 224 | [4800.0, 120.0, 7.0, 0.2, 0.04, 0.004] | 0 | 0 | [400.0, 750.0, 1453.0, 3025.0, 4315.0, 7600.0] | 0 | 0
Siemens NH-2-250 | Siemens NH-2-250 | 250 | [4800.0, 120.0, 7.0, 0.1, 0.004] | 0 | 0 | [450.0, 800.0, 1650.0, 4000.0, 8500.0] | 0 | 0
Siemens NH-2-315 | Siemens NH-2-315 | 315 | [4800.0, 120.0, 7.0, 0.1, 0.004] | 0 | 0 | [550.0, 920.0, 1900.0, 5000.0, 11000.0] | 0 | 0
Siemens NH-2-355 | Siemens NH-2-355 | 355 | [4800.0, 120.0, 6.0, 0.1, 0.004] | 0 | 0 | [650.0, 1116.27, 2350.0, 5840.0, 12790.0] | 0 | 0
Siemens NH-2-400 | Siemens NH-2-400 | 400 | [4800.0, 120.0, 7.0, 0.1, 0.004] | 0 | 0 | [720.0, 1350.0, 2800.0, 6500.0, 15000.0] | 0 | 0
Siemens NH-2-425 | Siemens NH-2-425 | 425 | [4800.0, 120.0, 7.0, 0.1, 0.004] | 0 | 0 | [850.0, 1500.0, 3050.0, 7500.0, 16500.0] | 0 | 0
Siemens NH-2-630 | Siemens NH-2-630 | 630 | [4800.0, 120.0, 7.0, 0.1, 0.004] | 0 | 0 | [1200.0, 2000.0, 4800.0, 12000.0, 26000.0] | 0 | 0

## dtypes
| element | column | dtype
0 | bus | name | object
1 | bus | vn_kv | float64
2 | bus | type | object
3 | bus | zone | object
4 | bus | in_service | bool
5 | load | name | object
6 | load | bus | uint32
7 | load | p_mw | float64
8 | load | q_mvar | float64
9 | load | const_z_percent | float64
10 | load | const_i_percent | float64
11 | load | sn_mva | float64
12 | load | scaling | float64
13 | load | in_service | bool
14 | load | type | object
15 | ext_grid | name | object
16 | ext_grid | bus | uint32
17 | ext_grid | vm_pu | float64
18 | ext_grid | va_degree | float64
19 | ext_grid | slack_weight | float64
20 | ext_grid | in_service | bool
21 | line | name | object
22 | line | std_type | object
23 | line | from_bus | uint32
24 | line | to_bus | uint32
25 | line | length_km | float64
26 | line | r_ohm_per_km | float64
27 | line | x_ohm_per_km | float64
28 | line | c_nf_per_km | float64
29 | line | g_us_per_km | float64
30 | line | max_i_ka | float64
31 | line | df | float64
32 | line | parallel | uint32
33 | line | type | object
34 | line | in_service | bool
35 | trafo | name | object
36 | trafo | std_type | object
37 | trafo | hv_bus | uint32
38 | trafo | lv_bus | uint32
39 | trafo | sn_mva | float64
40 | trafo | vn_hv_kv | float64
41 | trafo | vn_lv_kv | float64
42 | trafo | vk_percent | float64
43 | trafo | vkr_percent | float64
44 | trafo | pfe_kw | float64
45 | trafo | i0_percent | float64
46 | trafo | shift_degree | float64
47 | trafo | tap_side | object
48 | trafo | tap_neutral | int32
49 | trafo | tap_min | int32
50 | trafo | tap_max | int32
51 | trafo | tap_step_percent | float64
52 | trafo | tap_step_degree | float64
53 | trafo | tap_pos | int32
54 | trafo | tap_phase_shifter | bool
55 | trafo | parallel | uint32
56 | trafo | df | float64
57 | trafo | in_service | bool
58 | line_geodata | coords | object
59 | bus_geodata | x | float64
60 | bus_geodata | y | float64
61 | bus_geodata | coords | object

## parameters
| version | format_version | converged | OPF_converged | name | f_hz | sn_mva
0 | 2.14.6 | 2.14.0 | FALSE | FALSE |  | 50 | 1