## bus
| name | vn_kv | type | zone | in_service
0 | bus_LV_843-76_0_3_node_0 | 0.4 | n |  | TRUE
1 | bus_LV_843-76_0_3_node_1 | 0.4 | n |  | TRUE
2 | bus_LV_843-76_0_3_node_2 | 0.4 | n |  | TRUE
3 | bus_LV_843-76_0_3_node_3 | 0.4 | n |  | TRUE
4 | bus_LV_843-76_0_3_node_5 | 0.4 | n |  | TRUE
5 | bus_LV_843-76_0_3_node_6 | 0.4 | n |  | TRUE
6 | bus_LV_843-76_0_3_node_10 | 0.4 | n |  | TRUE
7 | bus_LV_843-76_0_3_node_11 | 0.4 | n |  | TRUE
8 | bus_LV_843-76_0_3_node_9 | 0.4 | n |  | TRUE
9 | bus_LV_843-76_0_3_node_7 | 0.4 | n |  | TRUE
10 | bus_LV_843-76_0_3_node_8 | 0.4 | n |  | TRUE
11 | bus_LV_843-76_0_3_node_64 | 0.4 | n |  | TRUE
12 | bus_LV_843-76_0_3_node_14 | 0.4 | n |  | TRUE
13 | bus_LV_843-76_0_3_node_12 | 0.4 | n |  | TRUE
14 | bus_LV_843-76_0_3_node_13 | 0.4 | n |  | TRUE
15 | bus_LV_843-76_0_3_node_15 | 0.4 | n |  | TRUE
16 | bus_LV_843-76_0_3_node_16 | 0.4 | n |  | TRUE
17 | bus_LV_843-76_0_3_node_44 | 0.4 | n |  | TRUE
18 | bus_LV_843-76_0_3_node_20 | 0.4 | n |  | TRUE
19 | bus_LV_843-76_0_3_node_41 | 0.4 | n |  | TRUE
20 | bus_LV_843-76_0_3_node_18 | 0.4 | n |  | TRUE
21 | bus_LV_843-76_0_3_node_17 | 0.4 | n |  | TRUE
22 | bus_LV_843-76_0_3_node_19 | 0.4 | n |  | TRUE
23 | bus_LV_843-76_0_3_node_21 | 0.4 | n |  | TRUE
24 | bus_LV_843-76_0_3_node_45 | 0.4 | n |  | TRUE
25 | bus_LV_843-76_0_3_node_46 | 0.4 | n |  | TRUE
26 | bus_LV_843-76_0_3_node_58 | 0.4 | n |  | TRUE
27 | bus_LV_843-76_0_3_node_22 | 0.4 | n |  | TRUE
28 | bus_LV_843-76_0_3_node_23 | 0.4 | n |  | TRUE
29 | bus_LV_843-76_0_3_node_24 | 0.4 | n |  | TRUE
30 | bus_LV_843-76_0_3_node_25 | 0.4 | n |  | TRUE
31 | bus_LV_843-76_0_3_node_26 | 0.4 | n |  | TRUE
32 | bus_LV_843-76_0_3_node_27 | 0.4 | n |  | TRUE
33 | bus_LV_843-76_0_3_node_28 | 0.4 | n |  | TRUE
34 | bus_LV_843-76_0_3_node_38 | 0.4 | n |  | TRUE
35 | bus_LV_843-76_0_3_node_35 | 0.4 | n |  | TRUE
36 | bus_LV_843-76_0_3_node_59 | 0.4 | n |  | TRUE
37 | bus_LV_843-76_0_3_node_42 | 0.4 | n |  | TRUE
38 | bus_LV_843-76_0_3_node_36 | 0.4 | n |  | TRUE
39 | bus_LV_843-76_0_3_node_37 | 0.4 | n |  | TRUE
40 | bus_LV_843-76_0_3_node_40 | 0.4 | n |  | TRUE
41 | bus_LV_843-76_0_3_node_29 | 0.4 | n |  | TRUE
42 | bus_LV_843-76_0_3_node_30 | 0.4 | n |  | TRUE
43 | bus_LV_843-76_0_3_node_31 | 0.4 | n |  | TRUE
44 | bus_LV_843-76_0_3_node_32 | 0.4 | n |  | TRUE
45 | bus_LV_843-76_0_3_node_33 | 0.4 | n |  | TRUE
46 | bus_LV_843-76_0_3_node_34 | 0.4 | n |  | TRUE
47 | bus_LV_843-76_0_3_node_54 | 0.4 | n |  | TRUE
48 | bus_LV_843-76_0_3_node_49 | 0.4 | n |  | TRUE
49 | bus_LV_843-76_0_3_node_50 | 0.4 | n |  | TRUE
50 | bus_LV_843-76_0_3_node_51 | 0.4 | n |  | TRUE
51 | bus_LV_843-76_0_3_node_52 | 0.4 | n |  | TRUE
52 | bus_LV_843-76_0_3_node_53 | 0.4 | n |  | TRUE
53 | bus_LV_843-76_0_3_node_67 | 0.4 | n |  | TRUE
54 | bus_LV_843-76_0_3_node_66 | 0.4 | n |  | TRUE
55 | bus_LV_843-76_0_3_node_65 | 0.4 | n |  | TRUE
56 | bus_LV_843-76_0_3_node_60 | 0.4 | n |  | TRUE
57 | bus_LV_843-76_0_3_node_61 | 0.4 | n |  | TRUE
58 | bus_LV_843-76_0_3_node_39 | 0.4 | n |  | TRUE
59 | bus_LV_843-76_0_3_node_43 | 0.4 | n |  | TRUE
60 | bus_LV_843-76_0_3_node_47 | 0.4 | n |  | TRUE
61 | bus_LV_843-76_0_3_node_48 | 0.4 | n |  | TRUE
62 | bus_LV_843-76_0_3_node_56 | 0.4 | n |  | TRUE
63 | bus_LV_843-76_0_3_node_63 | 0.4 | n |  | TRUE
64 | bus_LV_843-76_0_3_node_71 | 0.4 | n |  | TRUE
65 | bus_LV_843-76_0_3_node_68 | 0.4 | n |  | TRUE
66 | bus_LV_843-76_0_3_node_55 | 0.4 | n |  | TRUE
67 | bus_LV_843-76_0_3_node_57 | 0.4 | n |  | TRUE
68 | bus_LV_843-76_0_3_node_62 | 0.4 | n |  | TRUE
69 | bus_LV_843-76_0_3_node_69 | 0.4 | n |  | TRUE
70 | bus_LV_843-76_0_3_node_70 | 0.4 | n |  | TRUE
71 | bus_MV_0_node_41 | 20 | n |  | TRUE

## load
| name | bus | p_mw | q_mvar | const_z_percent | const_i_percent | sn_mva | scaling | in_service | type
0 | LV_843-76_0_3_load_0 | 0 | 0.00066915 | 0.0001677 | 0 | 0 |  | 1 | TRUE | wye
1 | LV_843-76_0_3_load_1 | 1 | 0.00072119 | 0.00018075 | 0 | 0 |  | 1 | TRUE | wye
2 | LV_843-76_0_3_load_2 | 2 | 0.00107 | 0.00026816 | 0 | 0 |  | 1 | TRUE | wye
3 | LV_843-76_0_3_load_5 | 4 | 0.00045253 | 0.00011341 | 0 | 0 |  | 1 | TRUE | wye
4 | LV_843-76_0_3_load_6 | 5 | 0.00043777 | 0.00010971 | 0 | 0 |  | 1 | TRUE | wye
5 | LV_843-76_0_3_load_7 | 9 | 0.00089737 | 0.0002249 | 0 | 0 |  | 1 | TRUE | wye
6 | LV_843-76_0_3_load_8 | 10 | 0.0015944 | 0.00039959 | 0 | 0 |  | 1 | TRUE | wye
7 | LV_843-76_0_3_load_64 | 11 | 0.0015643 | 0.00039204 | 0 | 0 |  | 1 | TRUE | wye
8 | LV_843-76_0_3_load_14 | 12 | 0.00076864 | 0.00019264 | 0 | 0 |  | 1 | TRUE | wye
9 | LV_843-76_0_3_load_12 | 13 | 0.00065835 | 0.000165 | 0 | 0 |  | 1 | TRUE | wye
10 | LV_843-76_0_3_load_13 | 14 | 0.0010325 | 0.00025876 | 0 | 0 |  | 1 | TRUE | wye
11 | LV_843-76_0_3_load_15 | 15 | 0.0033868 | 0.00084881 | 0 | 0 |  | 1 | TRUE | wye
12 | LV_843-76_0_3_load_44 | 17 | 0.004708 | 0.0011799 | 0 | 0 |  | 1 | TRUE | wye
13 | LV_843-76_0_3_load_20 | 18 | 0.0098785 | 0.0024758 | 0 | 0 |  | 1 | TRUE | wye
14 | LV_843-76_0_3_load_18 | 20 | 0.0029811 | 0.00074712 | 0 | 0 |  | 1 | TRUE | wye
15 | LV_843-76_0_3_load_17 | 21 | 0.0024021 | 0.00060203 | 0 | 0 |  | 1 | TRUE | wye
16 | LV_843-76_0_3_load_19 | 22 | 0.0028181 | 0.00070629 | 0 | 0 |  | 1 | TRUE | wye
17 | LV_843-76_0_3_load_45 | 24 | 0.0016297 | 0.00040845 | 0 | 0 |  | 1 | TRUE | wye
18 | LV_843-76_0_3_load_46 | 25 | 0.0017881 | 0.00044813 | 0 | 0 |  | 1 | TRUE | wye
19 | LV_843-76_0_3_load_58 | 26 | 0.0012164 | 0.00030486 | 0 | 0 |  | 1 | TRUE | wye
20 | LV_843-76_0_3_load_22 | 27 | 0.0002981 | 7.4711e-05 | 0 | 0 |  | 1 | TRUE | wye
21 | LV_843-76_0_3_load_23 | 28 | 0.00031696 | 7.9439e-05 | 0 | 0 |  | 1 | TRUE | wye
22 | LV_843-76_0_3_load_25 | 30 | 0.001554 | 0.00038948 | 0 | 0 |  | 1 | TRUE | wye
23 | LV_843-76_0_3_load_26 | 31 | 0.00045978 | 0.00011523 | 0 | 0 |  | 1 | TRUE | wye
24 | LV_843-76_0_3_load_27 | 32 | 0.00045543 | 0.00011414 | 0 | 0 |  | 1 | TRUE | wye
25 | LV_843-76_0_3_load_28 | 33 | 0.000433 | 0.00010852 | 0 | 0 |  | 1 | TRUE | wye
26 | LV_843-76_0_3_load_38 | 34 | 0.0010318 | 0.00025859 | 0 | 0 |  | 1 | TRUE | wye
27 | LV_843-76_0_3_load_59 | 36 | 0.00052898 | 0.00013258 | 0 | 0 |  | 1 | TRUE | wye
28 | LV_843-76_0_3_load_42 | 37 | 0.00059567 | 0.00014929 | 0 | 0 |  | 1 | TRUE | wye
29 | LV_843-76_0_3_load_37 | 39 | 0.00055892 | 0.00014008 | 0 | 0 |  | 1 | TRUE | wye
30 | LV_843-76_0_3_load_40 | 40 | 0.00029447 | 7.3801e-05 | 0 | 0 |  | 1 | TRUE | wye
31 | LV_843-76_0_3_load_29 | 41 | 0.00049889 | 0.00012503 | 0 | 0 |  | 1 | TRUE | wye
32 | LV_843-76_0_3_load_30 | 42 | 0.0008741 | 0.00021907 | 0 | 0 |  | 1 | TRUE | wye
33 | LV_843-76_0_3_load_31 | 43 | 0.00059709 | 0.00014964 | 0 | 0 |  | 1 | TRUE | wye
34 | LV_843-76_0_3_load_32 | 44 | 0.00034098 | 8.5457e-05 | 0 | 0 |  | 1 | TRUE | wye
35 | LV_843-76_0_3_load_33 | 45 | 0.00062177 | 0.00015583 | 0 | 0 |  | 1 | TRUE | wye
36 | LV_843-76_0_3_load_49 | 48 | 0.00084131 | 0.00021085 | 0 | 0 |  | 1 | TRUE | wye
37 | LV_843-76_0_3_load_50 | 49 | 0.0011549 | 0.00028945 | 0 | 0 |  | 1 | TRUE | wye
38 | LV_843-76_0_3_load_51 | 50 | 0.00032496 | 8.1442e-05 | 0 | 0 |  | 1 | TRUE | wye
39 | LV_843-76_0_3_load_52 | 51 | 0.00038203 | 9.5746e-05 | 0 | 0 |  | 1 | TRUE | wye
40 | LV_843-76_0_3_load_67 | 53 | 0.00078575 | 0.00019693 | 0 | 0 |  | 1 | TRUE | wye
41 | LV_843-76_0_3_load_65 | 55 | 0.00062289 | 0.00015611 | 0 | 0 |  | 1 | TRUE | wye
42 | LV_843-76_0_3_load_60 | 56 | 0.00055808 | 0.00013987 | 0 | 0 |  | 1 | TRUE | wye
43 | LV_843-76_0_3_load_61 | 57 | 0.00068875 | 0.00017262 | 0 | 0 |  | 1 | TRUE | wye
44 | LV_843-76_0_3_load_39 | 58 | 0.00035436 | 8.8811e-05 | 0 | 0 |  | 1 | TRUE | wye
45 | LV_843-76_0_3_load_43 | 59 | 0.00070143 | 0.0001758 | 0 | 0 |  | 1 | TRUE | wye
46 | LV_843-76_0_3_load_47 | 60 | 0.00024241 | 6.0753e-05 | 0 | 0 |  | 1 | TRUE | wye
47 | LV_843-76_0_3_load_48 | 61 | 0.00035526 | 8.9037e-05 | 0 | 0 |  | 1 | TRUE | wye
48 | LV_843-76_0_3_load_56 | 62 | 0.002708 | 0.0006787 | 0 | 0 |  | 1 | TRUE | wye
49 | LV_843-76_0_3_load_71 | 64 | 0.00049146 | 0.00012317 | 0 | 0 |  | 1 | TRUE | wye
50 | LV_843-76_0_3_load_68 | 65 | 0.000558 | 0.00013985 | 0 | 0 |  | 1 | TRUE | wye
51 | LV_843-76_0_3_load_55 | 66 | 0.0016154 | 0.00040485 | 0 | 0 |  | 1 | TRUE | wye
52 | LV_843-76_0_3_load_57 | 67 | 0.0011337 | 0.00028414 | 0 | 0 |  | 1 | TRUE | wye
53 | LV_843-76_0_3_load_62 | 68 | 0.0017729 | 0.00044432 | 0 | 0 |  | 1 | TRUE | wye
54 | LV_843-76_0_3_load_70 | 70 | 0.00040383 | 0.00010121 | 0 | 0 |  | 1 | TRUE | wye

## ext_grid
| name | bus | vm_pu | va_degree | slack_weight | in_service
0 |  | 19 | 1 | 0 | 1 | TRUE

## line
| name | std_type | from_bus | to_bus | length_km | r_ohm_per_km | x_ohm_per_km | c_nf_per_km | g_us_per_km | max_i_ka | df | parallel | type | in_service
0 | LV_843-76_0_3_line_0 | NAYY 4x150 SE | 0 | 1 | 0.048122 | 0.208 | 0.08 | 261 | 0 | 0.27 | 1 | 1 | cs | TRUE
1 | LV_843-76_0_3_line_1 | NAYY 4x150 SE | 0 | 2 | 0.01244 | 0.208 | 0.08 | 261 | 0 | 0.27 | 1 | 1 | cs | TRUE
2 | LV_843-76_0_3_line_2 | NAYY 4x150 SE | 1 | 3 | 0.034864 | 0.208 | 0.08 | 261 | 0 | 0.27 | 1 | 1 | cs | TRUE
3 | LV_843-76_0_3_line_3 | NAYY 4x150 SE | 3 | 4 | 0.065291 | 0.208 | 0.08 | 261 | 0 | 0.27 | 1 | 1 | cs | TRUE
4 | LV_843-76_0_3_line_4 | NAYY 4x150 SE | 3 | 5 | 0.0073361 | 0.208 | 0.08 | 261 | 0 | 0.27 | 1 | 1 | cs | TRUE
5 | LV_843-76_0_3_line_5 | NAYY 4x150 SE | 5 | 6 | 0.053482 | 0.208 | 0.08 | 261 | 0 | 0.27 | 1 | 1 | cs | TRUE
6 | LV_843-76_0_3_line_6 | NAYY 4x150 SE | 6 | 7 | 0.15 | 0.208 | 0.08 | 261 | 0 | 0.27 | 1 | 1 | cs | TRUE
7 | LV_843-76_0_3_line_7 | NAYY 4x150 SE | 6 | 8 | 0.099601 | 0.208 | 0.08 | 261 | 0 | 0.27 | 1 | 1 | cs | TRUE
8 | LV_843-76_0_3_line_8 | NAYY 4x150 SE | 7 | 11 | 0.031988 | 0.208 | 0.08 | 261 | 0 | 0.27 | 1 | 1 | cs | TRUE
9 | LV_843-76_0_3_line_9 | NAYY 4x150 SE | 7 | 12 | 0.0075505 | 0.208 | 0.08 | 261 | 0 | 0.27 | 1 | 1 | cs | TRUE
10 | LV_843-76_0_3_line_10 | NAYY 4x150 SE | 8 | 9 | 0.062355 | 0.208 | 0.08 | 261 | 0 | 0.27 | 1 | 1 | cs | TRUE
11 | LV_843-76_0_3_line_11 | NAYY 4x150 SE | 9 | 10 | 0.046538 | 0.208 | 0.08 | 261 | 0 | 0.27 | 1 | 1 | cs | TRUE
12 | LV_843-76_0_3_line_12 | NAYY 4x150 SE | 12 | 13 | 0.0031966 | 0.208 | 0.08 | 261 | 0 | 0.27 | 1 | 1 | cs | TRUE
13 | LV_843-76_0_3_line_13 | NAYY 4x150 SE | 13 | 14 | 0.19209 | 0.208 | 0.08 | 261 | 0 | 0.27 | 1 | 1 | cs | TRUE
14 | LV_843-76_0_3_line_14 | NAYY 4x150 SE | 14 | 15 | 0.15613 | 0.208 | 0.08 | 261 | 0 | 0.27 | 1 | 1 | cs | TRUE
15 | LV_843-76_0_3_line_15 | NAYY 4x150 SE | 15 | 16 | 0.011674 | 0.208 | 0.08 | 261 | 0 | 0.27 | 1 | 1 | cs | TRUE
16 | LV_843-76_0_3_line_16 | NAYY 4x150 SE | 16 | 17 | 0.0070057 | 0.208 | 0.08 | 261 | 0 | 0.27 | 1 | 1 | cs | TRUE
17 | LV_843-76_0_3_line_17 | NAYY 4x150 SE | 16 | 18 | 0.030247 | 0.208 | 0.08 | 261 | 0 | 0.27 | 1 | 1 | cs | TRUE
18 | LV_843-76_0_3_line_18 | NAYY 4x150 SE | 17 | 19 | 0.18173 | 0.208 | 0.08 | 261 | 0 | 0.27 | 1 | 1 | cs | TRUE
19 | LV_843-76_0_3_line_19 | NAYY 4x150 SE | 18 | 20 | 0.028925 | 0.208 | 0.08 | 261 | 0 | 0.27 | 1 | 1 | cs | TRUE
20 | LV_843-76_0_3_line_20 | NAYY 4x150 SE | 19 | 59 | 0.073686 | 0.208 | 0.08 | 261 | 0 | 0.27 | 1 | 1 | cs | TRUE
21 | LV_843-76_0_3_line_21 | NAYY 4x150 SE | 19 | 58 | 0.048687 | 0.208 | 0.08 | 261 | 0 | 0.27 | 1 | 1 | cs | TRUE
22 | LV_843-76_0_3_line_22 | NAYY 4x150 SE | 20 | 21 | 0.012761 | 0.208 | 0.08 | 261 | 0 | 0.27 | 1 | 1 | cs | TRUE
23 | LV_843-76_0_3_line_23 | NAYY 4x150 SE | 21 | 22 | 0.26416 | 0.208 | 0.08 | 261 | 0 | 0.27 | 1 | 1 | cs | TRUE
24 | LV_843-76_0_3_line_24 | NAYY 4x150 SE | 22 | 23 | 0.047407 | 0.208 | 0.08 | 261 | 0 | 0.27 | 1 | 1 | cs | TRUE
25 | LV_843-76_0_3_line_25 | NAYY 4x150 SE | 23 | 24 | 0.2032 | 0.208 | 0.08 | 261 | 0 | 0.27 | 1 | 1 | cs | TRUE
26 | LV_843-76_0_3_line_26 | NAYY 4x150 SE | 23 | 25 | 0.034512 | 0.208 | 0.08 | 261 | 0 | 0.27 | 1 | 1 | cs | TRUE
27 | LV_843-76_0_3_line_27 | NAYY 4x150 SE | 25 | 26 | 0.032393 | 0.208 | 0.08 | 261 | 0 | 0.27 | 1 | 1 | cs | TRUE
28 | LV_843-76_0_3_line_28 | NAYY 4x150 SE | 26 | 62 | 0.002179 | 0.208 | 0.08 | 261 | 0 | 0.27 | 1 | 1 | cs | TRUE
29 | LV_843-76_0_3_line_29 | NAYY 4x150 SE | 27 | 28 | 0.22166 | 0.208 | 0.08 | 261 | 0 | 0.27 | 1 | 1 | cs | TRUE
30 | LV_843-76_0_3_line_30 | NAYY 4x150 SE | 27 | 29 | 0.11022 | 0.208 | 0.08 | 261 | 0 | 0.27 | 1 | 1 | cs | TRUE
31 | LV_843-76_0_3_line_31 | NAYY 4x150 SE | 28 | 30 | 0.15567 | 0.208 | 0.08 | 261 | 0 | 0.27 | 1 | 1 | cs | TRUE
32 | LV_843-76_0_3_line_32 | NAYY 4x150 SE | 29 | 31 | 0.075984 | 0.208 | 0.08 | 261 | 0 | 0.27 | 1 | 1 | cs | TRUE
33 | LV_843-76_0_3_line_33 | NAYY 4x150 SE | 29 | 32 | 0.022583 | 0.208 | 0.08 | 261 | 0 | 0.27 | 1 | 1 | cs | TRUE
34 | LV_843-76_0_3_line_34 | NAYY 4x150 SE | 29 | 33 | 0.12596 | 0.208 | 0.08 | 261 | 0 | 0.27 | 1 | 1 | cs | TRUE
35 | LV_843-76_0_3_line_35 | NAYY 4x150 SE | 30 | 34 | 0.0011266 | 0.208 | 0.08 | 261 | 0 | 0.27 | 1 | 1 | cs | TRUE
36 | LV_843-76_0_3_line_36 | NAYY 4x150 SE | 31 | 35 | 0.15315 | 0.208 | 0.08 | 261 | 0 | 0.27 | 1 | 1 | cs | TRUE
37 | LV_843-76_0_3_line_37 | NAYY 4x150 SE | 32 | 36 | 0.020681 | 0.208 | 0.08 | 261 | 0 | 0.27 | 1 | 1 | cs | TRUE
38 | LV_843-76_0_3_line_38 | NAYY 4x150 SE | 33 | 37 | 0.0090938 | 0.208 | 0.08 | 261 | 0 | 0.27 | 1 | 1 | cs | TRUE
39 | LV_843-76_0_3_line_39 | NAYY 4x150 SE | 35 | 38 | 0.018002 | 0.208 | 0.08 | 261 | 0 | 0.27 | 1 | 1 | cs | TRUE
40 | LV_843-76_0_3_line_40 | NAYY 4x150 SE | 35 | 39 | 0.10852 | 0.208 | 0.08 | 261 | 0 | 0.27 | 1 | 1 | cs | TRUE
41 | LV_843-76_0_3_line_41 | NAYY 4x150 SE | 37 | 40 | 0.00084189 | 0.208 | 0.08 | 261 | 0 | 0.27 | 1 | 1 | cs | TRUE
42 | LV_843-76_0_3_line_42 | NAYY 4x150 SE | 38 | 56 | 0.1194 | 0.208 | 0.08 | 261 | 0 | 0.27 | 1 | 1 | cs | TRUE
43 | LV_843-76_0_3_line_43 | NAYY 4x150 SE | 38 | 46 | 0.036337 | 0.208 | 0.08 | 261 | 0 | 0.27 | 1 | 1 | cs | TRUE
44 | LV_843-76_0_3_line_44 | NAYY 4x150 SE | 40 | 58 | 0.1693 | 0.208 | 0.08 | 261 | 0 | 0.27 | 1 | 1 | cs | TRUE
45 | LV_843-76_0_3_line_45 | NAYY 4x150 SE | 41 | 42 | 0.02022 | 0.208 | 0.08 | 261 | 0 | 0.27 | 1 | 1 | cs | TRUE
46 | LV_843-76_0_3_line_46 | NAYY 4x150 SE | 41 | 43 | 0.0748 | 0.208 | 0.08 | 261 | 0 | 0.27 | 1 | 1 | cs | TRUE
47 | LV_843-76_0_3_line_47 | NAYY 4x150 SE | 42 | 44 | 0.079223 | 0.208 | 0.08 | 261 | 0 | 0.27 | 1 | 1 | cs | TRUE
48 | LV_843-76_0_3_line_48 | NAYY 4x150 SE | 43 | 45 | 0.031325 | 0.208 | 0.08 | 261 | 0 | 0.27 | 1 | 1 | cs | TRUE
49 | LV_843-76_0_3_line_49 | NAYY 4x150 SE | 44 | 46 | 0.017545 | 0.208 | 0.08 | 261 | 0 | 0.27 | 1 | 1 | cs | TRUE
50 | LV_843-76_0_3_line_50 | NAYY 4x150 SE | 45 | 47 | 0.18597 | 0.208 | 0.08 | 261 | 0 | 0.27 | 1 | 1 | cs | TRUE
51 | LV_843-76_0_3_line_51 | NAYY 4x150 SE | 47 | 51 | 0.0082114 | 0.208 | 0.08 | 261 | 0 | 0.27 | 1 | 1 | cs | TRUE
52 | LV_843-76_0_3_line_52 | NAYY 4x150 SE | 48 | 49 | 0.022798 | 0.208 | 0.08 | 261 | 0 | 0.27 | 1 | 1 | cs | TRUE
53 | LV_843-76_0_3_line_53 | NAYY 4x150 SE | 48 | 50 | 0.18187 | 0.208 | 0.08 | 261 | 0 | 0.27 | 1 | 1 | cs | TRUE
54 | LV_843-76_0_3_line_54 | NAYY 4x150 SE | 49 | 51 | 0.0061724 | 0.208 | 0.08 | 261 | 0 | 0.27 | 1 | 1 | cs | TRUE
55 | LV_843-76_0_3_line_55 | NAYY 4x150 SE | 50 | 52 | 0.15388 | 0.208 | 0.08 | 261 | 0 | 0.27 | 1 | 1 | cs | TRUE
56 | LV_843-76_0_3_line_56 | NAYY 4x150 SE | 52 | 53 | 0.16013 | 0.208 | 0.08 | 261 | 0 | 0.27 | 1 | 1 | cs | TRUE
57 | LV_843-76_0_3_line_57 | NAYY 4x150 SE | 52 | 54 | 0.1547 | 0.208 | 0.08 | 261 | 0 | 0.27 | 1 | 1 | cs | TRUE
58 | LV_843-76_0_3_line_58 | NAYY 4x150 SE | 54 | 55 | 0.022084 | 0.208 | 0.08 | 261 | 0 | 0.27 | 1 | 1 | cs | TRUE
59 | LV_843-76_0_3_line_59 | NAYY 4x150 SE | 56 | 57 | 0.011487 | 0.208 | 0.08 | 261 | 0 | 0.27 | 1 | 1 | cs | TRUE
60 | LV_843-76_0_3_line_60 | NAYY 4x150 SE | 57 | 68 | 0.0047051 | 0.208 | 0.08 | 261 | 0 | 0.27 | 1 | 1 | cs | TRUE
61 | LV_843-76_0_3_line_61 | NAYY 4x150 SE | 59 | 60 | 0.1547 | 0.208 | 0.08 | 261 | 0 | 0.27 | 1 | 1 | cs | TRUE
62 | LV_843-76_0_3_line_62 | NAYY 4x150 SE | 60 | 61 | 0.039478 | 0.208 | 0.08 | 261 | 0 | 0.27 | 1 | 1 | cs | TRUE
63 | LV_843-76_0_3_line_63 | NAYY 4x150 SE | 61 | 63 | 0.0089195 | 0.208 | 0.08 | 261 | 0 | 0.27 | 1 | 1 | cs | TRUE
64 | LV_843-76_0_3_line_64 | NAYY 4x150 SE | 62 | 66 | 0.068833 | 0.208 | 0.08 | 261 | 0 | 0.27 | 1 | 1 | cs | TRUE
65 | LV_843-76_0_3_line_65 | NAYY 4x150 SE | 63 | 64 | 0.13417 | 0.208 | 0.08 | 261 | 0 | 0.27 | 1 | 1 | cs | TRUE
66 | LV_843-76_0_3_line_66 | NAYY 4x150 SE | 63 | 65 | 0.11557 | 0.208 | 0.08 | 261 | 0 | 0.27 | 1 | 1 | cs | TRUE
67 | LV_843-76_0_3_line_67 | NAYY 4x150 SE | 65 | 69 | 0.088915 | 0.208 | 0.08 | 261 | 0 | 0.27 | 1 | 1 | cs | TRUE
68 | LV_843-76_0_3_line_68 | NAYY 4x150 SE | 66 | 67 | 0.0069301 | 0.208 | 0.08 | 261 | 0 | 0.27 | 1 | 1 | cs | TRUE
69 | LV_843-76_0_3_line_69 | NAYY 4x150 SE | 69 | 70 | 0.031398 | 0.208 | 0.08 | 261 | 0 | 0.27 | 1 | 1 | cs | TRUE

## trafo
| name | std_type | hv_bus | lv_bus | sn_mva | vn_hv_kv | vn_lv_kv | vk_percent | vkr_percent | pfe_kw | i0_percent | shift_degree | tap_side | tap_neutral | tap_min | tap_max | tap_step_percent | tap_step_degree | tap_pos | tap_phase_shifter | parallel | df | in_service
0 | LV_843-76_0_3_trafo_41 | 0.25 MVA 20/0.4 kV | 71 | 19 | 0.25 | 20 | 0.4 | 6 | 1.44 | 0.8 | 0.32 | 150 | hv | 0 | -2 | 2 | 2.5 | 0 | 0 | FALSE | 1 | 1 | TRUE

## line_geodata
| x0 | y0 | x1 | y1 | x2 | y2 | x3 | y3 | x4 | y4 | x5 | y5 | x6 | y6 | x7 | y7 | x8 | y8 | x9 | y9 | x10 | y10 | x11 | y11 | x12 | y12 | x13 | y13 | x14 | y14 | x15 | y15 | x16 | y16 | x17 | y17 | x18 | y18 | x19 | y19 | x20 | y20 | x21 | y21 | x22 | y22
0 | 2584834.026 | 1144835.1146 | 2584833.97 | 1144835.9709 | 2584831.8638 | 1144856.8086 | 2584836.6296 | 1144875.9615 | 2584838.8095 | 1144882.1736
1 | 2584834.026 | 1144835.1146 | 2584834.2437 | 1144831.7904 | 2584833.5337 | 1144827.5234 | 2584832.302 | 1144822.9016
2 | 2584860.3894 | 1144908.0283 | 2584852.926 | 1144903.7006 | 2584846.7192 | 1144898.0135 | 2584841.443 | 1144889.6783 | 2584838.8095 | 1144882.1736
3 | 2584860.3894 | 1144908.0283 | 2584841.1509 | 1144907.8435 | 2584814.5758 | 1144898.7952 | 2584797.558 | 1144892.9988
4 | 2584860.3894 | 1144908.0283 | 2584867.1797 | 1144910.8053
5 | 2584917.2891 | 1144929.3955 | 2584894.4291 | 1144921.9493 | 2584867.1797 | 1144910.8053
6 | 2584917.2891 | 1144929.3955 | 2584915.5404 | 1144948.9205 | 2584913.7728 | 1144960.9086 | 2584913.3508 | 1144973.3491 | 2584913.9348 | 1144991.7122 | 2584916.2612 | 1145015.5625 | 2584934.3535 | 1145076.4246
7 | 2584861.0534 | 1144954.9719 | 2584913.3508 | 1144973.3491 | 2584913.7728 | 1144960.9086 | 2584915.5404 | 1144948.9205 | 2584917.2891 | 1144929.3955
8 | 2584934.3535 | 1145076.4246 | 2584966.3797 | 1145078.3008
9 | 2584934.3535 | 1145076.4246 | 2584934.6813 | 1145083.968
10 | 2584861.0534 | 1144954.9719 | 2584848.841 | 1144953.2352 | 2584841.1667 | 1144953.577 | 2584833.4978 | 1144956.0643 | 2584827.8057 | 1144959.447 | 2584814.7786 | 1144969.7294 | 2584809.7981 | 1144975.0113 | 2584807.83 | 1144978.2604
11 | 2584807.83 | 1144978.2604 | 2584805.3606 | 1144982.3373 | 2584802.4411 | 1144991.3935 | 2584801.4942 | 1144999.7334 | 2584802.3046 | 1145019.3854 | 2584803.4867 | 1145023.4096
12 | 2584934.6813 | 1145083.968 | 2584934.8201 | 1145087.1616
13 | 2584934.8201 | 1145087.1616 | 2584942.7521 | 1145269.6761 | 2584945.5754 | 1145278.6506
14 | 2585003.7446 | 1145423.2361 | 2585000.8301 | 1145419.5707 | 2584953.6792 | 1145304.4101 | 2584945.5754 | 1145278.6506
15 | 2585011.0104 | 1145432.3737 | 2585003.7446 | 1145423.2361
16 | 2585011.0104 | 1145432.3737 | 2585015.3703 | 1145437.8575
17 | 2585011.0104 | 1145432.3737 | 2585029.553 | 1145419.132 | 2585036.3336 | 1145416.0169
18 | 2585115.9641 | 1145586.6213 | 2585105.4283 | 1145551.13 | 2585015.3703 | 1145437.8575
19 | 2585036.3336 | 1145416.0169 | 2585047.2403 | 1145411.0061 | 2585064.0719 | 1145409.2582
20 | 2585115.9641 | 1145586.6213 | 2585103.4192 | 1145586.5857 | 2585090.8745 | 1145586.6169 | 2585043.8836 | 1145599.0067 | 2585043.8836 | 1145599.0067
21 | 2585115.9641 | 1145586.6213 | 2585129.8219 | 1145633.2943
22 | 2585076.7476 | 1145407.7987 | 2585072.6851 | 1145408.3637 | 2585064.0719 | 1145409.2582
23 | 2585239.3982 | 1145427.5444 | 2585235.0084 | 1145422.6688 | 2585222.4266 | 1145404.691 | 2585217.2324 | 1145391.8308 | 2585214.243 | 1145378.9652 | 2585207.5838 | 1145370.1662 | 2585196.8701 | 1145362.0998 | 2585187.6313 | 1145354.0298 | 2585172.4776 | 1145343.0396 | 2585161.0308 | 1145336.8205 | 2585148.1059 | 1145332.4392 | 2585139.6283 | 1145333.9276 | 2585133.7365 | 1145337.2549 | 2585130.0617 | 1145342.411 | 2585128.5945 | 1145348.6622 | 2585129.3548 | 1145357.8537 | 2585131.5924 | 1145364.8404 | 2585131.2546 | 1145377.3363 | 2585130.5354 | 1145384.6972 | 2585127.5969 | 1145392.4194 | 2585116.5499 | 1145398.6944 | 2585091.4848 | 1145405.749 | 2585076.7476 | 1145407.7987
24 | 2585271.2517 | 1145462.6549 | 2585253.504 | 1145443.2112 | 2585239.3982 | 1145427.5444
25 | 2585271.2517 | 1145462.6549 | 2585272.3099 | 1145449.3568 | 2585267.8479 | 1145434.2826 | 2585262.6366 | 1145414.4413 | 2585260.3853 | 1145398.6391 | 2585261.4472 | 1145380.6276 | 2585264.0041 | 1145370.6942 | 2585269.1593 | 1145367.7357 | 2585277.279 | 1145370.6616 | 2585303.1397 | 1145387.1396 | 2585315.3305 | 1145392.9904 | 2585323.4448 | 1145393.7042 | 2585329.3339 | 1145389.2765 | 2585330.0516 | 1145381.193 | 2585325.6032 | 1145371.6437 | 2585323.3673 | 1145362.0889 | 2585324.8261 | 1145355.471
26 | 2585271.2517 | 1145462.6549 | 2585280.5195 | 1145479.5515 | 2585290.6906 | 1145490.9019
27 | 2585290.6906 | 1145490.9019 | 2585295.3098 | 1145496.0566 | 2585308.6237 | 1145508.8969 | 2585314.1261 | 1145513.1822
28 | 2585315.8452 | 1145514.5211 | 2585314.1261 | 1145513.1822
29 | 2585312.5033 | 1145847.1917 | 2585315.9375 | 1145847.6562 | 2585317.8162 | 1145861.992 | 2585328.5676 | 1145885.8662 | 2585355.9457 | 1145920.7164 | 2585381.8522 | 1145957.0488 | 2585411.0688 | 1145990.0716 | 2585417.3709 | 1146004.0297 | 2585425.8893 | 1146016.504 | 2585432.1672 | 1146020.5352 | 2585438.804 | 1146020.5191 | 2585438.804 | 1146020.5191
30 | 2585241.2033 | 1145916.7958 | 2585264.0862 | 1145910.2808 | 2585283.6133 | 1145901.0505 | 2585287.2851 | 1145894.7829 | 2585293.5091 | 1145876.7588 | 2585298.7741 | 1145856.0579 | 2585302.7606 | 1145852.8021 | 2585309.7209 | 1145846.8155 | 2585312.5033 | 1145847.1917
31 | 2585438.804 | 1146020.5191 | 2585442.8518 | 1146017.1965 | 2585442.101 | 1146011.6845 | 2585436.5417 | 1145999.9367 | 2585433.575 | 1145992.9516 | 2585430.5887 | 1145977.8959 | 2585428.3237 | 1145956.2019 | 2585426.0596 | 1145934.8858 | 2585426.7255 | 1145905.4698 | 2585429.6171 | 1145881.5733 | 2585428.2375 | 1145869.4565
32 | 2585241.2033 | 1145916.7958 | 2585257.3327 | 1145991.0478
33 | 2585241.2033 | 1145916.7958 | 2585220.7055 | 1145924.828 | 2585220.2519 | 1145925.1691
34 | 2585241.2033 | 1145916.7958 | 2585234.2651 | 1145891.1559 | 2585194.0595 | 1145800.2507
35 | 2585428.1101 | 1145868.3371 | 2585428.2375 | 1145869.4565
36 | 2585318.0906 | 1146130.7564 | 2585277.7599 | 1146057.4082 | 2585257.9313 | 1145993.8035 | 2585257.3327 | 1145991.0478
37 | 2585203.7223 | 1145937.5984 | 2585220.2519 | 1145925.1691
38 | 2585190.3812 | 1145791.934 | 2585194.0595 | 1145800.2507
39 | 2585318.0906 | 1146130.7564 | 2585327.9903 | 1146145.8062
40 | 2585318.0906 | 1146130.7564 | 2585318.3484 | 1146120.006 | 2585325.4703 | 1146104.8145 | 2585332.394 | 1146096.5379 | 2585338.199 | 1146089.3869 | 2585349.1347 | 1146075.7424 | 2585353.3602 | 1146063.4594 | 2585354.6826 | 1146054.5295 | 2585353.3203 | 1146047.1626 | 2585349.2175 | 1146033.7856
41 | 2585190.0406 | 1145791.164 | 2585190.3812 | 1145791.934
42 | 2585327.9903 | 1146145.8062 | 2585231.1423 | 1146176.2811 | 2585213.4043 | 1146178.4478
43 | 2585337.3467 | 1146180.567 | 2585331.1128 | 1146150.5453 | 2585327.9903 | 1146145.8062
44 | 2585129.8219 | 1145633.2943 | 2585149.4376 | 1145699.3602 | 2585190.0406 | 1145791.164
45 | 2585320.7551 | 1146285.6766 | 2585320.8646 | 1146284.8474 | 2585321.8518 | 1146277.0967 | 2585325.3042 | 1146275.4096 | 2585331.767 | 1146271.1725
46 | 2585320.7551 | 1146285.6766 | 2585318.6399 | 1146301.6944 | 2585314.177 | 1146320.4145 | 2585302.7808 | 1146349.6457 | 2585304.1213 | 1146357.5574
47 | 2585331.767 | 1146271.1725 | 2585342.6129 | 1146264.0617 | 2585343.2675 | 1146239.6482 | 2585339.0962 | 1146198.0246
48 | 2585320.0396 | 1146384.524 | 2585311.2694 | 1146368.8565 | 2585304.1213 | 1146357.5574 | 2585304.1213 | 1146357.5574
49 | 2585337.3467 | 1146180.567 | 2585339.0962 | 1146198.0246
50 | 2585320.0396 | 1146384.524 | 2585505.9771 | 1146388.2366
51 | 2585505.9771 | 1146388.2366 | 2585512.1227 | 1146393.6825
52 | 2585533.6018 | 1146413.1119 | 2585530.1857 | 1146409.6886 | 2585516.7424 | 1146397.7761
53 | 2585533.6018 | 1146413.1119 | 2585565.3112 | 1146444.8879 | 2585575.2913 | 1146455.5246 | 2585579.376 | 1146467.6429 | 2585576.4717 | 1146486.4036 | 2585568.4165 | 1146509.5788 | 2585561.488 | 1146544.5237 | 2585554.8988 | 1146574.2644
54 | 2585516.7424 | 1146397.7761 | 2585512.1227 | 1146393.6825
55 | 2585577.4146 | 1146724.9738 | 2585565.8912 | 1146685.6712 | 2585564.3336 | 1146654.4263 | 2585556.8999 | 1146629.443 | 2585553.5322 | 1146608.8744 | 2585553.8291 | 1146579.0924 | 2585554.8988 | 1146574.2644
56 | 2585577.4146 | 1146724.9738 | 2585594.4543 | 1146755.4367 | 2585613.3056 | 1146775.9793 | 2585636.5867 | 1146795.7776 | 2585656.1572 | 1146805.6578 | 2585667.2249 | 1146808.9329 | 2585672.0483 | 1146821.7944 | 2585677.3241 | 1146840.6561
57 | 2585577.4146 | 1146724.9738 | 2585566.3537 | 1146724.6336 | 2585513.182 | 1146696.4592 | 2585483.2516 | 1146671.5305 | 2585460.3151 | 1146642.1828 | 2585453.2349 | 1146639.5987
58 | 2585453.2349 | 1146639.5987 | 2585452.2998 | 1146627.7618 | 2585446.5404 | 1146619.3305
59 | 2585213.4043 | 1146178.4478 | 2585202.0021 | 1146179.8405
60 | 2585197.3318 | 1146180.411 | 2585202.0021 | 1146179.8405
61 | 2585043.8836 | 1145599.0067 | 2585029.5595 | 1145600.1652 | 2585015.2333 | 1145603.5471 | 2585006.3068 | 1145615.8421 | 2584994.9362 | 1145633.7349 | 2584988.6857 | 1145644.0111 | 2584994.072 | 1145647.566 | 2585002.3593 | 1145650.002 | 2585020.3047 | 1145662.4633 | 2585025.0245 | 1145669.8107 | 2585027.7421 | 1145681.4096 | 2585019.724 | 1145697.5042 | 2585019.1513 | 1145699.0175
62 | 2585019.1513 | 1145699.0175 | 2585015.4961 | 1145708.6758 | 2585011.0494 | 1145721.4042 | 2585004.1274 | 1145730.3481 | 2585000.3678 | 1145732.5545
63 | 2584992.6752 | 1145737.069 | 2585000.3678 | 1145732.5545
64 | 2585334.285 | 1145578.8037 | 2585330.9196 | 1145575.7529 | 2585326.8243 | 1145562.89 | 2585322.3617 | 1145547.46 | 2585320.8318 | 1145525.0416 | 2585318.9683 | 1145516.9533 | 2585315.8452 | 1145514.5211
65 | 2584992.6752 | 1145737.069 | 2584991.8294 | 1145770.4875 | 2585005.284 | 1145796.5444 | 2585004.7196 | 1145819.6905 | 2585005.4669 | 1145845.101 | 2584997.217 | 1145866.395
66 | 2584992.6752 | 1145737.069 | 2584989.5993 | 1145738.8664 | 2584971.0502 | 1145755.2098 | 2584962.5638 | 1145762.1567 | 2584950.0439 | 1145768.8803 | 2584940.1966 | 1145772.2511 | 2584928.5533 | 1145773.1697 | 2584915.1157 | 1145772.3142 | 2584904.5905 | 1145771.896 | 2584898.5523 | 1145774.8126 | 2584889.5474 | 1145777.2086
67 | 2584829.9432 | 1145737.2674 | 2584829.9534 | 1145741.2804 | 2584831.3113 | 1145746.6352 | 2584838.0364 | 1145751.087 | 2584845.8769 | 1145753.0682 | 2584851.9197 | 1145751.9413 | 2584859.0806 | 1145749.4664 | 2584867.5915 | 1145749.2226 | 2584871.1763 | 1145751.2256 | 2584872.9785 | 1145756.1235 | 2584875.2418 | 1145764.1551 | 2584876.1609 | 1145772.19 | 2584880.4185 | 1145775.97 | 2584886.6995 | 1145777.9663 | 2584889.5474 | 1145777.2086
68 | 2585339.4195 | 1145583.4581 | 2585334.285 | 1145578.8037
69 | 2584829.9432 | 1145737.2674 | 2584820.7883 | 1145737.9798 | 2584817.8571 | 1145745.3464 | 2584813.0916 | 1145756.3861 | 2584811.7351 | 1145758.1971

## bus_geodata
| x | y | coords
0 | 2584834.026 | 1144835.1146
1 | 2584838.8095 | 1144882.1736
2 | 2584832.302 | 1144822.9016
3 | 2584860.3894 | 1144908.0283
4 | 2584797.558 | 1144892.9988
5 | 2584867.1797 | 1144910.8053
6 | 2584917.2891 | 1144929.3955
7 | 2584934.3535 | 1145076.4246
8 | 2584861.0534 | 1144954.9719
9 | 2584807.83 | 1144978.2604
10 | 2584803.4867 | 1145023.4096
11 | 2584966.3797 | 1145078.3008
12 | 2584934.6813 | 1145083.968
13 | 2584934.8201 | 1145087.1616
14 | 2584945.5754 | 1145278.6506
15 | 2585003.7446 | 1145423.2361
16 | 2585011.0104 | 1145432.3737
17 | 2585015.3703 | 1145437.8575
18 | 2585036.3336 | 1145416.0169
19 | 2585115.9641 | 1145586.6213
20 | 2585064.0719 | 1145409.2582
21 | 2585076.7476 | 1145407.7987
22 | 2585239.3982 | 1145427.5444
23 | 2585271.2517 | 1145462.6549
24 | 2585324.8261 | 1145355.471
25 | 2585290.6906 | 1145490.9019
26 | 2585314.1261 | 1145513.1822
27 | 2585312.5033 | 1145847.1918
28 | 2585438.804 | 1146020.5191
29 | 2585241.2033 | 1145916.7958
30 | 2585428.2375 | 1145869.4565
31 | 2585257.3327 | 1145991.0478
32 | 2585220.2519 | 1145925.1691
33 | 2585194.0595 | 1145800.2507
34 | 2585428.1101 | 1145868.3371
35 | 2585318.0906 | 1146130.7564
36 | 2585203.7223 | 1145937.5984
37 | 2585190.3812 | 1145791.934
38 | 2585327.9903 | 1146145.8062
39 | 2585349.2175 | 1146033.7856
40 | 2585190.0406 | 1145791.164
41 | 2585320.7551 | 1146285.6766
42 | 2585331.767 | 1146271.1725
43 | 2585304.1213 | 1146357.5574
44 | 2585339.0962 | 1146198.0246
45 | 2585320.0396 | 1146384.524
46 | 2585337.3467 | 1146180.567
47 | 2585505.9771 | 1146388.2366
48 | 2585533.6018 | 1146413.1119
49 | 2585516.7424 | 1146397.7761
50 | 2585554.8988 | 1146574.2644
51 | 2585512.1227 | 1146393.6825
52 | 2585577.4146 | 1146724.9738
53 | 2585677.3241 | 1146840.6561
54 | 2585453.2349 | 1146639.5987
55 | 2585446.5404 | 1146619.3305
56 | 2585213.4043 | 1146178.4478
57 | 2585202.0021 | 1146179.8405
58 | 2585129.8219 | 1145633.2943
59 | 2585043.8836 | 1145599.0067
60 | 2585019.1513 | 1145699.0175
61 | 2585000.3678 | 1145732.5545
62 | 2585315.8452 | 1145514.5211
63 | 2584992.6752 | 1145737.069
64 | 2584997.217 | 1145866.395
65 | 2584889.5474 | 1145777.2086
66 | 2585334.285 | 1145578.8037
67 | 2585339.4195 | 1145583.4581
68 | 2585197.3318 | 1146180.411
69 | 2584829.9432 | 1145737.2674
70 | 2584811.7351 | 1145758.1971
71 | 2585115.9641 | 1145586.6213

## line_std_types
| c_nf_per_km | r_ohm_per_km | x_ohm_per_km | max_i_ka | type | q_mm2 | alpha | voltage_rating
NAYY 4x50 SE | 210 | 0.642 | 0.083 | 0.142 | cs | 50 | 0.00403 | LV
NAYY 4x120 SE | 264 | 0.225 | 0.08 | 0.242 | cs | 120 | 0.00403 | LV
NAYY 4x150 SE | 261 | 0.208 | 0.08 | 0.27 | cs | 150 | 0.00403 | LV
NA2XS2Y 1x95 RM/25 12/20 kV | 216 | 0.313 | 0.132 | 0.252 | cs | 95 | 0.00403 | MV
NA2XS2Y 1x185 RM/25 12/20 kV | 273 | 0.161 | 0.117 | 0.362 | cs | 185 | 0.00403 | MV
NA2XS2Y 1x240 RM/25 12/20 kV | 304 | 0.122 | 0.112 | 0.421 | cs | 240 | 0.00403 | MV
NA2XS2Y 1x95 RM/25 6/10 kV | 315 | 0.313 | 0.123 | 0.249 | cs | 95 | 0.00403 | MV
NA2XS2Y 1x185 RM/25 6/10 kV | 406 | 0.161 | 0.11 | 0.358 | cs | 185 | 0.00403 | MV
NA2XS2Y 1x240 RM/25 6/10 kV | 456 | 0.122 | 0.105 | 0.416 | cs | 240 | 0.00403 | MV
NA2XS2Y 1x150 RM/25 12/20 kV | 250 | 0.206 | 0.116 | 0.319 | cs | 150 | 0.00403 | MV
NA2XS2Y 1x120 RM/25 12/20 kV | 230 | 0.253 | 0.119 | 0.283 | cs | 120 | 0.00403 | MV
NA2XS2Y 1x70 RM/25 12/20 kV | 190 | 0.443 | 0.132 | 0.22 | cs | 70 | 0.00403 | MV
NA2XS2Y 1x150 RM/25 6/10 kV | 360 | 0.206 | 0.11 | 0.315 | cs | 150 | 0.00403 | MV
NA2XS2Y 1x120 RM/25 6/10 kV | 340 | 0.253 | 0.113 | 0.28 | cs | 120 | 0.00403 | MV
NA2XS2Y 1x70 RM/25 6/10 kV | 280 | 0.443 | 0.123 | 0.217 | cs | 70 | 0.00403 | MV
N2XS(FL)2Y 1x120 RM/35 64/110 kV | 112 | 0.153 | 0.166 | 0.366 | cs | 120 | 0.00393 | HV
N2XS(FL)2Y 1x185 RM/35 64/110 kV | 125 | 0.099 | 0.156 | 0.457 | cs | 185 | 0.00393 | HV
N2XS(FL)2Y 1x240 RM/35 64/110 kV | 135 | 0.075 | 0.149 | 0.526 | cs | 240 | 0.00393 | HV
N2XS(FL)2Y 1x300 RM/35 64/110 kV | 144 | 0.06 | 0.144 | 0.588 | cs | 300 | 0.00393 | HV
15-AL1/3-ST1A 0.4 | 11 | 1.8769 | 0.35 | 0.105 | ol | 16 | 0.00403 | LV
24-AL1/4-ST1A 0.4 | 11.25 | 1.2012 | 0.335 | 0.14 | ol | 24 | 0.00403 | LV
48-AL1/8-ST1A 0.4 | 12.2 | 0.5939 | 0.3 | 0.21 | ol | 48 | 0.00403 | LV
94-AL1/15-ST1A 0.4 | 13.2 | 0.306 | 0.29 | 0.35 | ol | 94 | 0.00403 | LV
34-AL1/6-ST1A 10.0 | 9.7 | 0.8342 | 0.36 | 0.17 | ol | 34 | 0.00403 | MV
48-AL1/8-ST1A 10.0 | 10.1 | 0.5939 | 0.35 | 0.21 | ol | 48 | 0.00403 | MV
70-AL1/11-ST1A 10.0 | 10.4 | 0.4132 | 0.339 | 0.29 | ol | 70 | 0.00403 | MV
94-AL1/15-ST1A 10.0 | 10.75 | 0.306 | 0.33 | 0.35 | ol | 94 | 0.00403 | MV
122-AL1/20-ST1A 10.0 | 11.1 | 0.2376 | 0.323 | 0.41 | ol | 122 | 0.00403 | MV
149-AL1/24-ST1A 10.0 | 11.25 | 0.194 | 0.315 | 0.47 | ol | 149 | 0.00403 | MV
34-AL1/6-ST1A 20.0 | 9.15 | 0.8342 | 0.382 | 0.17 | ol | 34 | 0.00403 | MV
48-AL1/8-ST1A 20.0 | 9.5 | 0.5939 | 0.372 | 0.21 | ol | 48 | 0.00403 | MV
70-AL1/11-ST1A 20.0 | 9.7 | 0.4132 | 0.36 | 0.29 | ol | 70 | 0.00403 | MV
94-AL1/15-ST1A 20.0 | 10 | 0.306 | 0.35 | 0.35 | ol | 94 | 0.00403 | MV
122-AL1/20-ST1A 20.0 | 10.3 | 0.2376 | 0.344 | 0.41 | ol | 122 | 0.00403 | MV
149-AL1/24-ST1A 20.0 | 10.5 | 0.194 | 0.337 | 0.47 | ol | 149 | 0.00403 | MV
184-AL1/30-ST1A 20.0 | 10.75 | 0.1571 | 0.33 | 0.535 | ol | 184 | 0.00403 | MV
243-AL1/39-ST1A 20.0 | 11 | 0.1188 | 0.32 | 0.645 | ol | 243 | 0.00403 | MV
48-AL1/8-ST1A 110.0 | 8 | 0.5939 | 0.46 | 0.21 | ol | 48 | 0.00403 | HV
70-AL1/11-ST1A 110.0 | 8.4 | 0.4132 | 0.45 | 0.29 | ol | 70 | 0.00403 | HV
94-AL1/15-ST1A 110.0 | 8.65 | 0.306 | 0.44 | 0.35 | ol | 94 | 0.00403 | HV
122-AL1/20-ST1A 110.0 | 8.5 | 0.2376 | 0.43 | 0.41 | ol | 122 | 0.00403 | HV
149-AL1/24-ST1A 110.0 | 8.75 | 0.194 | 0.41 | 0.47 | ol | 149 | 0.00403 | HV
184-AL1/30-ST1A 110.0 | 8.8 | 0.1571 | 0.4 | 0.535 | ol | 184 | 0.00403 | HV
243-AL1/39-ST1A 110.0 | 9 | 0.1188 | 0.39 | 0.645 | ol | 243 | 0.00403 | HV
305-AL1/39-ST1A 110.0 | 9.2 | 0.0949 | 0.38 | 0.74 | ol | 305 | 0.00403 | HV
490-AL1/64-ST1A 110.0 | 9.75 | 0.059 | 0.37 | 0.96 | ol | 490 | 0.00403 | HV
679-AL1/86-ST1A 110.0 | 9.95 | 0.042 | 0.36 | 1.15 | ol | 679 | 0.00403 | HV
490-AL1/64-ST1A 220.0 | 10 | 0.059 | 0.285 | 0.96 | ol | 490 | 0.00403 | HV
679-AL1/86-ST1A 220.0 | 11.7 | 0.042 | 0.275 | 1.15 | ol | 679 | 0.00403 | HV
490-AL1/64-ST1A 380.0 | 11 | 0.059 | 0.253 | 0.96 | ol | 490 | 0.00403 | HV
679-AL1/86-ST1A 380.0 | 14.6 | 0.042 | 0.25 | 1.15 | ol | 679 | 0.00403 | HV

## trafo_std_types
| i0_percent | pfe_kw | vkr_percent | sn_mva | vn_lv_kv | vn_hv_kv | vk_percent | shift_degree | vector_group | tap_side | tap_neutral | tap_min | tap_max | tap_step_degree | tap_step_percent | tap_phase_shifter
160 MVA 380/110 kV | 0.06 | 60 | 0.25 | 160 | 110 | 380 | 12.2 | 0 | Yy0 | hv | 0 | -9 | 9 | 0 | 1.5 | FALSE
100 MVA 220/110 kV | 0.06 | 55 | 0.26 | 100 | 110 | 220 | 12 | 0 | Yy0 | hv | 0 | -9 | 9 | 0 | 1.5 | FALSE
63 MVA 110/20 kV | 0.04 | 22 | 0.32 | 63 | 20 | 110 | 18 | 150 | YNd5 | hv | 0 | -9 | 9 | 0 | 1.5 | FALSE
40 MVA 110/20 kV | 0.05 | 18 | 0.34 | 40 | 20 | 110 | 16.2 | 150 | YNd5 | hv | 0 | -9 | 9 | 0 | 1.5 | FALSE
25 MVA 110/20 kV | 0.07 | 14 | 0.41 | 25 | 20 | 110 | 12 | 150 | YNd5 | hv | 0 | -9 | 9 | 0 | 1.5 | FALSE
63 MVA 110/10 kV | 0.04 | 22 | 0.32 | 63 | 10 | 110 | 18 | 150 | YNd5 | hv | 0 | -9 | 9 | 0 | 1.5 | FALSE
40 MVA 110/10 kV | 0.05 | 18 | 0.34 | 40 | 10 | 110 | 16.2 | 150 | YNd5 | hv | 0 | -9 | 9 | 0 | 1.5 | FALSE
25 MVA 110/10 kV | 0.07 | 14 | 0.41 | 25 | 10 | 110 | 12 | 150 | YNd5 | hv | 0 | -9 | 9 | 0 | 1.5 | FALSE
0.25 MVA 20/0.4 kV | 0.32 | 0.8 | 1.44 | 0.25 | 0.4 | 20 | 6 | 150 | Yzn5 | hv | 0 | -2 | 2 | 0 | 2.5 | FALSE
0.4 MVA 20/0.4 kV | 0.3375 | 1.35 | 1.425 | 0.4 | 0.4 | 20 | 6 | 150 | Dyn5 | hv | 0 | -2 | 2 | 0 | 2.5 | FALSE
0.63 MVA 20/0.4 kV | 0.2619 | 1.65 | 1.206 | 0.63 | 0.4 | 20 | 6 | 150 | Dyn5 | hv | 0 | -2 | 2 | 0 | 2.5 | FALSE
0.25 MVA 10/0.4 kV | 0.24 | 0.6 | 1.2 | 0.25 | 0.4 | 10 | 4 | 150 | Dyn5 | hv | 0 | -2 | 2 | 0 | 2.5 | FALSE
0.4 MVA 10/0.4 kV | 0.2375 | 0.95 | 1.325 | 0.4 | 0.4 | 10 | 4 | 150 | Dyn5 | hv | 0 | -2 | 2 | 0 | 2.5 | FALSE
0.63 MVA 10/0.4 kV | 0.1873 | 1.18 | 1.0794 | 0.63 | 0.4 | 10 | 4 | 150 | Dyn5 | hv | 0 | -2 | 2 | 0 | 2.5 | FALSE

## trafo3w_std_types
| sn_hv_mva | sn_mv_mva | sn_lv_mva | vn_hv_kv | vn_mv_kv | vn_lv_kv | vk_hv_percent | vk_mv_percent | vk_lv_percent | vkr_hv_percent | vkr_mv_percent | vkr_lv_percent | pfe_kw | i0_percent | shift_mv_degree | shift_lv_degree | vector_group | tap_side | tap_neutral | tap_min | tap_max | tap_step_percent
63/25/38 MVA 110/20/10 kV | 63 | 25 | 38 | 110 | 20 | 10 | 10.4 | 10.4 | 10.4 | 0.28 | 0.32 | 0.35 | 35 | 0.89 | 0 | 0 | YN0yn0yn0 | hv | 0 | -10 | 10 | 1.2
63/25/38 MVA 110/10/10 kV | 63 | 25 | 38 | 110 | 10 | 10 | 10.4 | 10.4 | 10.4 | 0.28 | 0.32 | 0.35 | 35 | 0.89 | 0 | 0 | YN0yn0yn0 | hv | 0 | -10 | 10 | 1.2

## fuse_std_types
| fuse_type | i_rated_a | t_avg | t_min | t_total | x_avg | x_min | x_total
HV 100A | HV 100A | 100 | 0 | [10.0, 3.64, 0.854, 0.281, 0.1, 0.0531, 0.022, 0.01] | [10.0, 4.267, 1.21, 0.403, 0.1, 0.058, 0.022, 0.01] | 0 | [300.0, 350.0, 450.0, 550.0, 700.0, 850.0, 1200.0, 1752.0] | [600.0, 700.0, 900.0, 1150.0, 1665.0, 2000.0, 3000.0, 4313.0]
HV 10A | HV 10A | 10 | 0 | [10.0, 1675.0, 0.344, 0.156, 0.1, 0.0417, 0.0171, 0.01] | [10.0, 1.3, 0.3, 0.155, 0.1, 0.0555, 0.023, 0.01] | 0 | [30.0, 32.0, 35.0, 37.0, 39.0, 50.0, 70.0, 88.0] | [60.0, 70.0, 80.0, 87.0, 94.0, 110.0, 150.0, 216.0]
HV 125A | HV 125A | 125 | 0 | [10.0, 1.82, 0.344, 0.1, 0.0467, 0.0269, 0.01] | [10.0, 2.478, 0.426, 0.1, 0.0427, 0.0211, 0.01] | 0 | [375.0, 500.0, 700.0, 925.0, 1200.0, 1500.0, 2341.0] | [750.0, 1000.0, 1500.0, 2200.0, 3000.0, 4000.0, 5765.0]
HV 160A | HV 160A | 160 | 0 | [10.0, 4.15, 1.03, 0.198, 0.1, 0.051, 0.0172, 0.01] | [10.0, 2.3, 0.734, 0.274, 0.1, 0.046, 0.0177, 0.01] | 0 | [480.0, 550.0, 700.0, 1000.0, 1260.0, 1600.0, 2500.0, 3227.0] | [960.0, 1300.0, 1700.0, 2200.0, 2996.0, 4000.0, 6000.0, 7946.0]
HV 16A | HV 16A | 16 | 0 | [10.0, 0.352, 0.164, 0.1, 0.0649, 0.0342, 0.01] | [10.0, 2.34, 0.722, 0.181, 0.1, 0.055, 0.0296, 0.01] | 0 | [48.0, 60.0, 65.0, 71.0, 80.0, 100.0, 162.0] | [96.0, 110.0, 125.0, 150.0, 168.0, 200.0, 250.0, 398.0]
HV 200A | HV 200A | 200 | 0 | [10.0, 4.267, 1.21, 0.403, 0.1, 0.058, 0.022, 0.01] | [10.0, 3.73, 1.654, 0.328, 0.1, 0.0531, 0.019, 0.01] | 0 | [600.0, 700.0, 900.0, 1150.0, 1665.0, 2000.0, 3000.0, 4313.0] | [1200.0, 1500.0, 1800.0, 2700.0, 3960.0, 5000.0, 7500.0, 10620.0]
HV 20A | HV 20A | 20 | 0 | [10.0, 1.3, 0.3, 0.155, 0.1, 0.0555, 0.023, 0.01] | [10.0, 1.3, 0.161, 0.1, 0.0611, 0.0399, 0.0141, 0.01] | 0 | [60.0, 70.0, 80.0, 87.0, 94.0, 110.0, 150.0, 216.0] | [120.0, 150.0, 200.0, 223.0, 260.0, 300.0, 450.0, 532.0]
HV 25A | HV 25A | 25 | 0 | [10.0, 2.512, 0.833, 0.299, 0.1, 0.0372, 0.0223, 0.01] | [10.0, 3.125, 0.597, 0.198, 0.1, 0.0378, 0.022, 0.01] | 0 | [75.0, 82.0, 90.0, 100.0, 124.0, 170.0, 200.0, 289.0] | [150.0, 170.0, 210.0, 250.0, 294.0, 400.0, 500.0, 711.0]
HV 31.5A | HV 31.5A | 31.5 | 0 | [10.0, 2.34, 0.722, 0.181, 0.1, 0.055, 0.0296, 0.01] | [10.0, 2.84, 0.368, 0.164, 0.1, 0.0621, 0.0378, 0.0195, 0.01] | 0 | [95.0, 110.0, 125.0, 150.0, 165.0, 200.0, 250.0, 390.0] | [189.0, 220.0, 300.0, 350.0, 393.0, 450.0, 530.0, 700.0, 960.0]
HV 40A | HV 40A | 40 | 0 | [10.0, 1.3, 0.161, 0.1, 0.0611, 0.0399, 0.0141, 0.01] | [10.0, 2.05, 0.369, 0.198, 0.1, 0.051, 0.0298, 0.01] | 0 | [120.0, 150.0, 200.0, 223.0, 260.0, 300.0, 450.0, 532.0] | [240.0, 300.0, 400.0, 450.0, 530.0, 650.0, 800.0, 1311.0]
HV 50A | HV 50A | 50 | 0 | [10.0, 3.215, 0.597, 0.198, 0.1, 0.0378, 0.022, 0.01] | [10.0, 3.64, 0.854, 0.281, 0.1, 0.0531, 0.022, 0.01] | 0 | [150.0, 170.0, 210.0, 250.0, 294.0, 400.0, 500.0, 711.0] | [300.0, 350.0, 450.0, 550.0, 700.0, 850.0, 1200.0, 1752.0]
HV 6.3A | HV 6.3A | 6.3 | 0 | [10.0, 1.39, 0.344, 0.168, 0.1, 0.056, 0.0263, 0.01] | [10.0, 1.711, 0.516, 0.198, 0.1, 0.0634, 0.0303, 0.01] | 0 | [19.0, 19.5, 20.4, 20.8, 22.0, 25.0, 32.0, 48.0] | [38.0, 40.0, 43.0, 48.0, 53.0, 60.0, 75.0, 118.0]
HV 63A | HV 63A | 63 | 0 | [10.0, 2.84, 0.368, 0.164, 0.1, 0.0621, 0.0378, 0.0195, 0.01] | [10.0, 1.82, 0.344, 0.1, 0.0467, 0.0269, 0.01] | 0 | [189.0, 220.0, 300.0, 350.0, 393.0, 450.0, 530.0, 700.0, 961.0] | [378.0, 500.0, 700.0, 934.0, 1200.0, 1500.0, 2366.0]
HV 80A | HV 80A | 80 | 0 | [10.0, 2.05, 0.369, 0.198, 0.1, 0.051, 0.0298, 0.01] | [10.0, 4.15, 1.03, 0.198, 0.1, 0.051, 0.0172, 0.01] | 0 | [240.0, 300.0, 400.0, 450.0, 530.0, 650.0, 800.0, 1311.0] | [480.0, 550.0, 700.0, 1000.0, 1260.0, 1600.0, 2500.0, 3227.0]
Siemens NH-1-100 | Siemens NH-1-100 | 100 | [5400.0, 2000.0, 400.0, 20.0, 1.0, 0.2, 0.012, 0.004] | 0 | 0 | [150.0, 190.0, 250.0, 430.0, 900.0, 1250.0, 2700.0, 3600.0] | 0 | 0
Siemens NH-1-125 | Siemens NH-1-125 | 125 | [4800.0, 120.0, 7.0, 0.1, 0.004] | 0 | 0 | [180.0, 400.0, 740.0, 2000.0, 4250.0] | 0 | 0
Siemens NH-1-16 | Siemens NH-1-16 | 16 | [4000.0, 400.0, 2.0, 0.1, 0.04, 0.01] | 0 | 0 | [26.0, 35.0, 75.0, 150.0, 200.0, 300.0] | 0 | 0
Siemens NH-1-160 | Siemens NH-1-160 | 160 | [4800.0, 120.0, 7.0, 0.1, 0.004] | 0 | 0 | [210.0, 500.0, 900.0, 2300.0, 5000.0] | 0 | 0
Siemens NH-1-25 | Siemens NH-1-25 | 25 | [4000.0, 1000.0, 10.0, 0.2, 0.02, 0.01] | 0 | 0 | [40.0, 50.0, 100.0, 210.0, 400.0, 500.0] | 0 | 0
Siemens NH-1-50 | Siemens NH-1-50 | 50 | [4000.0, 40.0, 4.0, 1.0, 0.02, 0.01] | 0 | 0 | [86.0, 200.0, 300.0, 400.0, 1000.0, 1280.0] | 0 | 0
Siemens NH-1-63 | Siemens NH-1-63 | 63 | [4000.0, 100.0, 10.0, 2.0, 0.04, 0.01] | 0 | 0 | [100.0, 200.0, 300.0, 400.0, 1000.0, 1500.0] | 0 | 0
Siemens NH-1-80 | Siemens NH-1-80 | 80 | [4800.0, 120.0, 7.0, 0.1, 0.01] | 0 | 0 | [150.58, 250.0, 450.0, 1150.0, 2470.0] | 0 | 0
Siemens NH-2-1000 | Siemens NH-2-1000 | 1000 | [4800.0, 120.0, 7.0, 0.1, 0.004] | 0 | 0 | [1900.0, 3500.0, 8400.0, 24000.0, 52000.0] | 0 | 0
Siemens NH-2-200 | Siemens NH-2-200 | 200 | [4800.0, 120.0, 7.0, 0.1, 0.004] | 0 | 0 | [280.0, 650.0, 1200.0, 3000.0, 7000.0] | 0 | 0
Siemens NH-2-224 | Siemens NH-2-224 | 224 | [4800.0, 120.0, 7.0, 0.2, 0.04, 0.004] | 0 | 0 | [400.0, 750.0, 1453.0, 3025.0, 4315.0, 7600.0] | 0 | 0
Siemens NH-2-250 | Siemens NH-2-250 | 250 | [4800.0, 120.0, 7.0, 0.1, 0.004] | 0 | 0 | [450.0, 800.0, 1650.0, 4000.0, 8500.0] | 0 | 0
Siemens NH-2-315 | Siemens NH-2-315 | 315 | [4800.0, 120.0, 7.0, 0.1, 0.004] | 0 | 0 | [550.0, 920.0, 1900.0, 5000.0, 11000.0] | 0 | 0
Siemens NH-2-355 | Siemens NH-2-355 | 355 | [4800.0, 120.0, 6.0, 0.1, 0.004] | 0 | 0 | [650.0, 1116.27, 2350.0, 5840.0, 12790.0] | 0 | 0
Siemens NH-2-400 | Siemens NH-2-400 | 400 | [4800.0, 120.0, 7.0, 0.1, 0.004] | 0 | 0 | [720.0, 1350.0, 2800.0, 6500.0, 15000.0] | 0 | 0
Siemens NH-2-425 | Siemens NH-2-425 | 425 | [4800.0, 120.0, 7.0, 0.1, 0.004] | 0 | 0 | [850.0, 1500.0, 3050.0, 7500.0, 16500.0] | 0 | 0
Siemens NH-2-630 | Siemens NH-2-630 | 630 | [4800.0, 120.0, 7.0, 0.1, 0.004] | 0 | 0 | [1200.0, 2000.0, 4800.0, 12000.0, 26000.0] | 0 | 0

## dtypes
| element | column | dtype
0 | bus | name | object
1 | bus | vn_kv | float64
2 | bus | type | object
3 | bus | zone | object
4 | bus | in_service | bool
5 | load | name | object
6 | load | bus | uint32
7 | load | p_mw | float64
8 | load | q_mvar | float64
9 | load | const_z_percent | float64
10 | load | const_i_percent | float64
11 | load | sn_mva | float64
12 | load | scaling | float64
13 | load | in_service | bool
14 | load | type | object
15 | ext_grid | name | object
16 | ext_grid | bus | uint32
17 | ext_grid | vm_pu | float64
18 | ext_grid | va_degree | float64
19 | ext_grid | slack_weight | float64
20 | ext_grid | in_service | bool
21 | line | name | object
22 | line | std_type | object
23 | line | from_bus | uint32
24 | line | to_bus | uint32
25 | line | length_km | float64
26 | line | r_ohm_per_km | float64
27 | line | x_ohm_per_km | float64
28 | line | c_nf_per_km | float64
29 | line | g_us_per_km | float64
30 | line | max_i_ka | float64
31 | line | df | float64
32 | line | parallel | uint32
33 | line | type | object
34 | line | in_service | bool
35 | trafo | name | object
36 | trafo | std_type | object
37 | trafo | hv_bus | uint32
38 | trafo | lv_bus | uint32
39 | trafo | sn_mva | float64
40 | trafo | vn_hv_kv | float64
41 | trafo | vn_lv_kv | float64
42 | trafo | vk_percent | float64
43 | trafo | vkr_percent | float64
44 | trafo | pfe_kw | float64
45 | trafo | i0_percent | float64
46 | trafo | shift_degree | float64
47 | trafo | tap_side | object
48 | trafo | tap_neutral | int32
49 | trafo | tap_min | int32
50 | trafo | tap_max | int32
51 | trafo | tap_step_percent | float64
52 | trafo | tap_step_degree | float64
53 | trafo | tap_pos | int32
54 | trafo | tap_phase_shifter | bool
55 | trafo | parallel | uint32
56 | trafo | df | float64
57 | trafo | in_service | bool
58 | line_geodata | coords | object
59 | bus_geodata | x | float64
60 | bus_geodata | y | float64
61 | bus_geodata | coords | object

## parameters
| version | format_version | converged | OPF_converged | name | f_hz | sn_mva
0 | 2.14.6 | 2.14.0 | FALSE | FALSE |  | 50 | 1