## bus
| name | vn_kv | type | zone | in_service
0 | bus_LV_843-82_0_6_node_0 | 0.4 | n |  | TRUE
1 | bus_LV_843-82_0_6_node_1 | 0.4 | n |  | TRUE
2 | bus_LV_843-82_0_6_node_2 | 0.4 | n |  | TRUE
3 | bus_LV_843-82_0_6_node_3 | 0.4 | n |  | TRUE
4 | bus_LV_843-82_0_6_node_4 | 0.4 | n |  | TRUE
5 | bus_LV_843-82_0_6_node_5 | 0.4 | n |  | TRUE
6 | bus_LV_843-82_0_6_node_6 | 0.4 | n |  | TRUE
7 | bus_LV_843-82_0_6_node_23 | 0.4 | n |  | TRUE
8 | bus_LV_843-82_0_6_node_21 | 0.4 | n |  | TRUE
9 | bus_LV_843-82_0_6_node_7 | 0.4 | n |  | TRUE
10 | bus_LV_843-82_0_6_node_8 | 0.4 | n |  | TRUE
11 | bus_LV_843-82_0_6_node_10 | 0.4 | n |  | TRUE
12 | bus_LV_843-82_0_6_node_12 | 0.4 | n |  | TRUE
13 | bus_LV_843-82_0_6_node_13 | 0.4 | n |  | TRUE
14 | bus_LV_843-82_0_6_node_36 | 0.4 | n |  | TRUE
15 | bus_LV_843-82_0_6_node_33 | 0.4 | n |  | TRUE
16 | bus_LV_843-82_0_6_node_14 | 0.4 | n |  | TRUE
17 | bus_LV_843-82_0_6_node_15 | 0.4 | n |  | TRUE
18 | bus_LV_843-82_0_6_node_37 | 0.4 | n |  | TRUE
19 | bus_LV_843-82_0_6_node_30 | 0.4 | n |  | TRUE
20 | bus_LV_843-82_0_6_node_16 | 0.4 | n |  | TRUE
21 | bus_LV_843-82_0_6_node_20 | 0.4 | n |  | TRUE
22 | bus_LV_843-82_0_6_node_48 | 0.4 | n |  | TRUE
23 | bus_LV_843-82_0_6_node_17 | 0.4 | n |  | TRUE
24 | bus_LV_843-82_0_6_node_18 | 0.4 | n |  | TRUE
25 | bus_LV_843-82_0_6_node_19 | 0.4 | n |  | TRUE
26 | bus_LV_843-82_0_6_node_49 | 0.4 | n |  | TRUE
27 | bus_LV_843-82_0_6_node_41 | 0.4 | n |  | TRUE
28 | bus_LV_843-82_0_6_node_38 | 0.4 | n |  | TRUE
29 | bus_LV_843-82_0_6_node_46 | 0.4 | n |  | TRUE
30 | bus_LV_843-82_0_6_node_47 | 0.4 | n |  | TRUE
31 | bus_LV_843-82_0_6_node_39 | 0.4 | n |  | TRUE
32 | bus_LV_843-82_0_6_node_40 | 0.4 | n |  | TRUE
33 | bus_LV_843-82_0_6_node_45 | 0.4 | n |  | TRUE
34 | bus_LV_843-82_0_6_node_50 | 0.4 | n |  | TRUE
35 | bus_LV_843-82_0_6_node_22 | 0.4 | n |  | TRUE
36 | bus_LV_843-82_0_6_node_24 | 0.4 | n |  | TRUE
37 | bus_LV_843-82_0_6_node_25 | 0.4 | n |  | TRUE
38 | bus_LV_843-82_0_6_node_26 | 0.4 | n |  | TRUE
39 | bus_LV_843-82_0_6_node_29 | 0.4 | n |  | TRUE
40 | bus_LV_843-82_0_6_node_32 | 0.4 | n |  | TRUE
41 | bus_LV_843-82_0_6_node_27 | 0.4 | n |  | TRUE
42 | bus_LV_843-82_0_6_node_28 | 0.4 | n |  | TRUE
43 | bus_LV_843-82_0_6_node_31 | 0.4 | n |  | TRUE
44 | bus_LV_843-82_0_6_node_52 | 0.4 | n |  | TRUE
45 | bus_LV_843-82_0_6_node_131 | 0.4 | n |  | TRUE
46 | bus_LV_843-82_0_6_node_132 | 0.4 | n |  | TRUE
47 | bus_LV_843-82_0_6_node_51 | 0.4 | n |  | TRUE
48 | bus_LV_843-82_0_6_node_34 | 0.4 | n |  | TRUE
49 | bus_LV_843-82_0_6_node_35 | 0.4 | n |  | TRUE
50 | bus_LV_843-82_0_6_node_130 | 0.4 | n |  | TRUE
51 | bus_LV_843-82_0_6_node_127 | 0.4 | n |  | TRUE
52 | bus_LV_843-82_0_6_node_42 | 0.4 | n |  | TRUE
53 | bus_LV_843-82_0_6_node_44 | 0.4 | n |  | TRUE
54 | bus_LV_843-82_0_6_node_55 | 0.4 | n |  | TRUE
55 | bus_LV_843-82_0_6_node_56 | 0.4 | n |  | TRUE
56 | bus_LV_843-82_0_6_node_57 | 0.4 | n |  | TRUE
57 | bus_LV_843-82_0_6_node_53 | 0.4 | n |  | TRUE
58 | bus_LV_843-82_0_6_node_54 | 0.4 | n |  | TRUE
59 | bus_LV_843-82_0_6_node_73 | 0.4 | n |  | TRUE
60 | bus_LV_843-82_0_6_node_74 | 0.4 | n |  | TRUE
61 | bus_LV_843-82_0_6_node_71 | 0.4 | n |  | TRUE
62 | bus_LV_843-82_0_6_node_58 | 0.4 | n |  | TRUE
63 | bus_LV_843-82_0_6_node_59 | 0.4 | n |  | TRUE
64 | bus_LV_843-82_0_6_node_121 | 0.4 | n |  | TRUE
65 | bus_LV_843-82_0_6_node_118 | 0.4 | n |  | TRUE
66 | bus_LV_843-82_0_6_node_60 | 0.4 | n |  | TRUE
67 | bus_LV_843-82_0_6_node_61 | 0.4 | n |  | TRUE
68 | bus_LV_843-82_0_6_node_120 | 0.4 | n |  | TRUE
69 | bus_LV_843-82_0_6_node_116 | 0.4 | n |  | TRUE
70 | bus_LV_843-82_0_6_node_84 | 0.4 | n |  | TRUE
71 | bus_LV_843-82_0_6_node_83 | 0.4 | n |  | TRUE
72 | bus_LV_843-82_0_6_node_62 | 0.4 | n |  | TRUE
73 | bus_LV_843-82_0_6_node_63 | 0.4 | n |  | TRUE
74 | bus_LV_843-82_0_6_node_64 | 0.4 | n |  | TRUE
75 | bus_LV_843-82_0_6_node_65 | 0.4 | n |  | TRUE
76 | bus_LV_843-82_0_6_node_129 | 0.4 | n |  | TRUE
77 | bus_LV_843-82_0_6_node_66 | 0.4 | n |  | TRUE
78 | bus_LV_843-82_0_6_node_68 | 0.4 | n |  | TRUE
79 | bus_LV_843-82_0_6_node_128 | 0.4 | n |  | TRUE
80 | bus_LV_843-82_0_6_node_67 | 0.4 | n |  | TRUE
81 | bus_LV_843-82_0_6_node_69 | 0.4 | n |  | TRUE
82 | bus_LV_843-82_0_6_node_70 | 0.4 | n |  | TRUE
83 | bus_LV_843-82_0_6_node_72 | 0.4 | n |  | TRUE
84 | bus_LV_843-82_0_6_node_75 | 0.4 | n |  | TRUE
85 | bus_LV_843-82_0_6_node_76 | 0.4 | n |  | TRUE
86 | bus_LV_843-82_0_6_node_81 | 0.4 | n |  | TRUE
87 | bus_LV_843-82_0_6_node_80 | 0.4 | n |  | TRUE
88 | bus_LV_843-82_0_6_node_82 | 0.4 | n |  | TRUE
89 | bus_LV_843-82_0_6_node_78 | 0.4 | n |  | TRUE
90 | bus_LV_843-82_0_6_node_77 | 0.4 | n |  | TRUE
91 | bus_LV_843-82_0_6_node_79 | 0.4 | n |  | TRUE
92 | bus_LV_843-82_0_6_node_85 | 0.4 | n |  | TRUE
93 | bus_LV_843-82_0_6_node_86 | 0.4 | n |  | TRUE
94 | bus_LV_843-82_0_6_node_87 | 0.4 | n |  | TRUE
95 | bus_LV_843-82_0_6_node_115 | 0.4 | n |  | TRUE
96 | bus_LV_843-82_0_6_node_113 | 0.4 | n |  | TRUE
97 | bus_LV_843-82_0_6_node_123 | 0.4 | n |  | TRUE
98 | bus_LV_843-82_0_6_node_112 | 0.4 | n |  | TRUE
99 | bus_LV_843-82_0_6_node_88 | 0.4 | n |  | TRUE
100 | bus_LV_843-82_0_6_node_89 | 0.4 | n |  | TRUE
101 | bus_LV_843-82_0_6_node_96 | 0.4 | n |  | TRUE
102 | bus_LV_843-82_0_6_node_94 | 0.4 | n |  | TRUE
103 | bus_LV_843-82_0_6_node_114 | 0.4 | n |  | TRUE
104 | bus_LV_843-82_0_6_node_91 | 0.4 | n |  | TRUE
105 | bus_LV_843-82_0_6_node_92 | 0.4 | n |  | TRUE
106 | bus_LV_843-82_0_6_node_93 | 0.4 | n |  | TRUE
107 | bus_LV_843-82_0_6_node_108 | 0.4 | n |  | TRUE
108 | bus_LV_843-82_0_6_node_105 | 0.4 | n |  | TRUE
109 | bus_LV_843-82_0_6_node_106 | 0.4 | n |  | TRUE
110 | bus_LV_843-82_0_6_node_104 | 0.4 | n |  | TRUE
111 | bus_LV_843-82_0_6_node_95 | 0.4 | n |  | TRUE
112 | bus_LV_843-82_0_6_node_97 | 0.4 | n |  | TRUE
113 | bus_LV_843-82_0_6_node_98 | 0.4 | n |  | TRUE
114 | bus_LV_843-82_0_6_node_99 | 0.4 | n |  | TRUE
115 | bus_LV_843-82_0_6_node_100 | 0.4 | n |  | TRUE
116 | bus_LV_843-82_0_6_node_101 | 0.4 | n |  | TRUE
117 | bus_LV_843-82_0_6_node_111 | 0.4 | n |  | TRUE
118 | bus_LV_843-82_0_6_node_109 | 0.4 | n |  | TRUE
119 | bus_LV_843-82_0_6_node_102 | 0.4 | n |  | TRUE
120 | bus_LV_843-82_0_6_node_103 | 0.4 | n |  | TRUE
121 | bus_LV_843-82_0_6_node_124 | 0.4 | n |  | TRUE
122 | bus_LV_843-82_0_6_node_125 | 0.4 | n |  | TRUE
123 | bus_LV_843-82_0_6_node_122 | 0.4 | n |  | TRUE
124 | bus_LV_843-82_0_6_node_107 | 0.4 | n |  | TRUE
125 | bus_LV_843-82_0_6_node_110 | 0.4 | n |  | TRUE
126 | bus_LV_843-82_0_6_node_117 | 0.4 | n |  | TRUE
127 | bus_LV_843-82_0_6_node_119 | 0.4 | n |  | TRUE
128 | bus_LV_843-82_0_6_node_126 | 0.4 | n |  | TRUE
129 | bus_MV_210_0_node_189 | 20 | n |  | TRUE

## load
| name | bus | p_mw | q_mvar | const_z_percent | const_i_percent | sn_mva | scaling | in_service | type
0 | LV_843-82_0_6_load_0 | 0 | 0.0043775 | 0.0010971 | 0 | 0 |  | 1 | TRUE | wye
1 | LV_843-82_0_6_load_2 | 2 | 0.0029111 | 0.00072959 | 0 | 0 |  | 1 | TRUE | wye
2 | LV_843-82_0_6_load_3 | 3 | 0.011088 | 0.0027788 | 0 | 0 |  | 1 | TRUE | wye
3 | LV_843-82_0_6_load_4 | 4 | 0.0023899 | 0.00059897 | 0 | 0 |  | 1 | TRUE | wye
4 | LV_843-82_0_6_load_5 | 5 | 0.0024266 | 0.00060816 | 0 | 0 |  | 1 | TRUE | wye
5 | LV_843-82_0_6_load_6 | 6 | 0.0045224 | 0.0011334 | 0 | 0 |  | 1 | TRUE | wye
6 | LV_843-82_0_6_load_23 | 7 | 0.0045289 | 0.0011351 | 0 | 0 |  | 1 | TRUE | wye
7 | LV_843-82_0_6_load_21 | 8 | 0.0045131 | 0.0011311 | 0 | 0 |  | 1 | TRUE | wye
8 | LV_843-82_0_6_load_7 | 9 | 0.00078051 | 0.00019561 | 0 | 0 |  | 1 | TRUE | wye
9 | LV_843-82_0_6_load_8 | 10 | 0.0068067 | 0.0017059 | 0 | 0 |  | 1 | TRUE | wye
10 | LV_843-82_0_6_load_36 | 14 | 0.00078887 | 0.00019771 | 0 | 0 |  | 1 | TRUE | wye
11 | LV_843-82_0_6_load_33 | 15 | 0.00092379 | 0.00023152 | 0 | 0 |  | 1 | TRUE | wye
12 | LV_843-82_0_6_load_14 | 16 | 0.00052212 | 0.00013086 | 0 | 0 |  | 1 | TRUE | wye
13 | LV_843-82_0_6_load_37 | 18 | 0.00065561 | 0.00016431 | 0 | 0 |  | 1 | TRUE | wye
14 | LV_843-82_0_6_load_30 | 19 | 0.00042509 | 0.00010654 | 0 | 0 |  | 1 | TRUE | wye
15 | LV_843-82_0_6_load_20 | 21 | 0.00041204 | 0.00010327 | 0 | 0 |  | 1 | TRUE | wye
16 | LV_843-82_0_6_load_19 | 25 | 0.00096448 | 0.00024172 | 0 | 0 |  | 1 | TRUE | wye
17 | LV_843-82_0_6_load_49 | 26 | 0.00047739 | 0.00011964 | 0 | 0 |  | 1 | TRUE | wye
18 | LV_843-82_0_6_load_41 | 27 | 0.001772 | 0.00044412 | 0 | 0 |  | 1 | TRUE | wye
19 | LV_843-82_0_6_load_46 | 29 | 0.0010437 | 0.00026158 | 0 | 0 |  | 1 | TRUE | wye
20 | LV_843-82_0_6_load_47 | 30 | 0.00015426 | 3.8662e-05 | 0 | 0 |  | 1 | TRUE | wye
21 | LV_843-82_0_6_load_39 | 31 | 0.00085267 | 0.0002137 | 0 | 0 |  | 1 | TRUE | wye
22 | LV_843-82_0_6_load_40 | 32 | 0.00080936 | 0.00020284 | 0 | 0 |  | 1 | TRUE | wye
23 | LV_843-82_0_6_load_50 | 34 | 0.00022337 | 5.5981e-05 | 0 | 0 |  | 1 | TRUE | wye
24 | LV_843-82_0_6_load_22 | 35 | 0.004528 | 0.0011348 | 0 | 0 |  | 1 | TRUE | wye
25 | LV_843-82_0_6_load_25 | 37 | 0.0029981 | 0.00075141 | 0 | 0 |  | 1 | TRUE | wye
26 | LV_843-82_0_6_load_26 | 38 | 0.0010072 | 0.00025242 | 0 | 0 |  | 1 | TRUE | wye
27 | LV_843-82_0_6_load_27 | 41 | 0.00082677 | 0.00020721 | 0 | 0 |  | 1 | TRUE | wye
28 | LV_843-82_0_6_load_131 | 45 | 0.0009733 | 0.00024393 | 0 | 0 |  | 1 | TRUE | wye
29 | LV_843-82_0_6_load_132 | 46 | 0.0016553 | 0.00041486 | 0 | 0 |  | 1 | TRUE | wye
30 | LV_843-82_0_6_load_51 | 47 | 0.0012515 | 0.00031366 | 0 | 0 |  | 1 | TRUE | wye
31 | LV_843-82_0_6_load_34 | 48 | 0.0012088 | 0.00030296 | 0 | 0 |  | 1 | TRUE | wye
32 | LV_843-82_0_6_load_35 | 49 | 0.00062868 | 0.00015756 | 0 | 0 |  | 1 | TRUE | wye
33 | LV_843-82_0_6_load_130 | 50 | 0.0031978 | 0.00080145 | 0 | 0 |  | 1 | TRUE | wye
34 | LV_843-82_0_6_load_127 | 51 | 0.0012312 | 0.00030856 | 0 | 0 |  | 1 | TRUE | wye
35 | LV_843-82_0_6_load_42 | 52 | 0.00031694 | 7.9432e-05 | 0 | 0 |  | 1 | TRUE | wye
36 | LV_843-82_0_6_load_55 | 54 | 0.00070366 | 0.00017635 | 0 | 0 |  | 1 | TRUE | wye
37 | LV_843-82_0_6_load_56 | 55 | 0.0024359 | 0.00061049 | 0 | 0 |  | 1 | TRUE | wye
38 | LV_843-82_0_6_load_53 | 57 | 0.0016553 | 0.00041486 | 0 | 0 |  | 1 | TRUE | wye
39 | LV_843-82_0_6_load_54 | 58 | 0.00026931 | 6.7495e-05 | 0 | 0 |  | 1 | TRUE | wye
40 | LV_843-82_0_6_load_71 | 61 | 0.0013909 | 0.00034858 | 0 | 0 |  | 1 | TRUE | wye
41 | LV_843-82_0_6_load_58 | 62 | 0.0010806 | 0.00027084 | 0 | 0 |  | 1 | TRUE | wye
42 | LV_843-82_0_6_load_121 | 64 | 0.00059979 | 0.00015032 | 0 | 0 |  | 1 | TRUE | wye
43 | LV_843-82_0_6_load_60 | 66 | 0.00026927 | 6.7485e-05 | 0 | 0 |  | 1 | TRUE | wye
44 | LV_843-82_0_6_load_61 | 67 | 0.00026923 | 6.7476e-05 | 0 | 0 |  | 1 | TRUE | wye
45 | LV_843-82_0_6_load_116 | 69 | 0.00069416 | 0.00017397 | 0 | 0 |  | 1 | TRUE | wye
46 | LV_843-82_0_6_load_84 | 70 | 0.00039843 | 9.9856e-05 | 0 | 0 |  | 1 | TRUE | wye
47 | LV_843-82_0_6_load_83 | 71 | 0.00053901 | 0.00013509 | 0 | 0 |  | 1 | TRUE | wye
48 | LV_843-82_0_6_load_64 | 74 | 0.00028061 | 7.0328e-05 | 0 | 0 |  | 1 | TRUE | wye
49 | LV_843-82_0_6_load_65 | 75 | 0.0011126 | 0.00027885 | 0 | 0 |  | 1 | TRUE | wye
50 | LV_843-82_0_6_load_129 | 76 | 0.0027052 | 0.00067798 | 0 | 0 |  | 1 | TRUE | wye
51 | LV_843-82_0_6_load_66 | 77 | 0.00070964 | 0.00017785 | 0 | 0 |  | 1 | TRUE | wye
52 | LV_843-82_0_6_load_68 | 78 | 0.000732 | 0.00018346 | 0 | 0 |  | 1 | TRUE | wye
53 | LV_843-82_0_6_load_67 | 80 | 0.00045203 | 0.00011329 | 0 | 0 |  | 1 | TRUE | wye
54 | LV_843-82_0_6_load_69 | 81 | 0.00052214 | 0.00013086 | 0 | 0 |  | 1 | TRUE | wye
55 | LV_843-82_0_6_load_70 | 82 | 0.0026825 | 0.0006723 | 0 | 0 |  | 1 | TRUE | wye
56 | LV_843-82_0_6_load_72 | 83 | 0.0037232 | 0.00093312 | 0 | 0 |  | 1 | TRUE | wye
57 | LV_843-82_0_6_load_76 | 85 | 0.00044729 | 0.0001121 | 0 | 0 |  | 1 | TRUE | wye
58 | LV_843-82_0_6_load_81 | 86 | 0.00056593 | 0.00014183 | 0 | 0 |  | 1 | TRUE | wye
59 | LV_843-82_0_6_load_80 | 87 | 0.00063848 | 0.00016002 | 0 | 0 |  | 1 | TRUE | wye
60 | LV_843-82_0_6_load_82 | 88 | 0.00050527 | 0.00012663 | 0 | 0 |  | 1 | TRUE | wye
61 | LV_843-82_0_6_load_78 | 89 | 0.00045676 | 0.00011447 | 0 | 0 |  | 1 | TRUE | wye
62 | LV_843-82_0_6_load_77 | 90 | 0.0058996 | 0.0014786 | 0 | 0 |  | 1 | TRUE | wye
63 | LV_843-82_0_6_load_79 | 91 | 0.0025905 | 0.00064925 | 0 | 0 |  | 1 | TRUE | wye
64 | LV_843-82_0_6_load_86 | 93 | 0.00064849 | 0.00016253 | 0 | 0 |  | 1 | TRUE | wye
65 | LV_843-82_0_6_load_87 | 94 | 0.00044433 | 0.00011136 | 0 | 0 |  | 1 | TRUE | wye
66 | LV_843-82_0_6_load_113 | 96 | 0.00070723 | 0.00017725 | 0 | 0 |  | 1 | TRUE | wye
67 | LV_843-82_0_6_load_123 | 97 | 0.00068246 | 0.00017104 | 0 | 0 |  | 1 | TRUE | wye
68 | LV_843-82_0_6_load_112 | 98 | 0.00069295 | 0.00017367 | 0 | 0 |  | 1 | TRUE | wye
69 | LV_843-82_0_6_load_88 | 99 | 0.00041105 | 0.00010302 | 0 | 0 |  | 1 | TRUE | wye
70 | LV_843-82_0_6_load_89 | 100 | 0.0017938 | 0.00044957 | 0 | 0 |  | 1 | TRUE | wye
71 | LV_843-82_0_6_load_96 | 101 | 0.00034988 | 8.7689e-05 | 0 | 0 |  | 1 | TRUE | wye
72 | LV_843-82_0_6_load_94 | 102 | 0.0014932 | 0.00037423 | 0 | 0 |  | 1 | TRUE | wye
73 | LV_843-82_0_6_load_114 | 103 | 0.00031544 | 7.9056e-05 | 0 | 0 |  | 1 | TRUE | wye
74 | LV_843-82_0_6_load_92 | 105 | 0.00083725 | 0.00020983 | 0 | 0 |  | 1 | TRUE | wye
75 | LV_843-82_0_6_load_93 | 106 | 0.0028303 | 0.00070935 | 0 | 0 |  | 1 | TRUE | wye
76 | LV_843-82_0_6_load_108 | 107 | 0.001249 | 0.00031302 | 0 | 0 |  | 1 | TRUE | wye
77 | LV_843-82_0_6_load_104 | 110 | 0.0016889 | 0.00042328 | 0 | 0 |  | 1 | TRUE | wye
78 | LV_843-82_0_6_load_95 | 111 | 0.0008689 | 0.00021777 | 0 | 0 |  | 1 | TRUE | wye
79 | LV_843-82_0_6_load_97 | 112 | 0.00062228 | 0.00015596 | 0 | 0 |  | 1 | TRUE | wye
80 | LV_843-82_0_6_load_98 | 113 | 0.00021973 | 5.507e-05 | 0 | 0 |  | 1 | TRUE | wye
81 | LV_843-82_0_6_load_99 | 114 | 0.0016648 | 0.00041725 | 0 | 0 |  | 1 | TRUE | wye
82 | LV_843-82_0_6_load_100 | 115 | 0.00059536 | 0.00014921 | 0 | 0 |  | 1 | TRUE | wye
83 | LV_843-82_0_6_load_101 | 116 | 0.00034523 | 8.6523e-05 | 0 | 0 |  | 1 | TRUE | wye
84 | LV_843-82_0_6_load_102 | 119 | 0.00065937 | 0.00016525 | 0 | 0 |  | 1 | TRUE | wye
85 | LV_843-82_0_6_load_103 | 120 | 0.0008315 | 0.00020839 | 0 | 0 |  | 1 | TRUE | wye
86 | LV_843-82_0_6_load_124 | 121 | 0.00021209 | 5.3154e-05 | 0 | 0 |  | 1 | TRUE | wye
87 | LV_843-82_0_6_load_125 | 122 | 0.0019454 | 0.00048757 | 0 | 0 |  | 1 | TRUE | wye
88 | LV_843-82_0_6_load_122 | 123 | 0.00042732 | 0.0001071 | 0 | 0 |  | 1 | TRUE | wye
89 | LV_843-82_0_6_load_107 | 124 | 0.0023295 | 0.00058383 | 0 | 0 |  | 1 | TRUE | wye
90 | LV_843-82_0_6_load_110 | 125 | 0.00089369 | 0.00022398 | 0 | 0 |  | 1 | TRUE | wye
91 | LV_843-82_0_6_load_117 | 126 | 0.0012484 | 0.00031288 | 0 | 0 |  | 1 | TRUE | wye
92 | LV_843-82_0_6_load_119 | 127 | 0.0013188 | 0.00033051 | 0 | 0 |  | 1 | TRUE | wye
93 | LV_843-82_0_6_load_126 | 128 | 0.0016144 | 0.0004046 | 0 | 0 |  | 1 | TRUE | wye

## ext_grid
| name | bus | vm_pu | va_degree | slack_weight | in_service
0 |  | 47 | 1 | 0 | 1 | TRUE

## line
| name | std_type | from_bus | to_bus | length_km | r_ohm_per_km | x_ohm_per_km | c_nf_per_km | g_us_per_km | max_i_ka | df | parallel | type | in_service
0 | LV_843-82_0_6_line_0 | NAYY 4x150 SE | 0 | 1 | 0.051774 | 0.208 | 0.08 | 261 | 0 | 0.27 | 1 | 1 | cs | TRUE
1 | LV_843-82_0_6_line_1 | NAYY 4x150 SE | 1 | 2 | 0.059902 | 0.208 | 0.08 | 261 | 0 | 0.27 | 1 | 1 | cs | TRUE
2 | LV_843-82_0_6_line_2 | NAYY 4x150 SE | 2 | 3 | 0.017422 | 0.208 | 0.08 | 261 | 0 | 0.27 | 1 | 1 | cs | TRUE
3 | LV_843-82_0_6_line_3 | NAYY 4x150 SE | 3 | 4 | 0.13358 | 0.208 | 0.08 | 261 | 0 | 0.27 | 1 | 1 | cs | TRUE
4 | LV_843-82_0_6_line_4 | NAYY 4x150 SE | 4 | 5 | 0.013685 | 0.208 | 0.08 | 261 | 0 | 0.27 | 1 | 1 | cs | TRUE
5 | LV_843-82_0_6_line_5 | NAYY 4x150 SE | 5 | 6 | 0.052864 | 0.208 | 0.08 | 261 | 0 | 0.27 | 1 | 1 | cs | TRUE
6 | LV_843-82_0_6_line_6 | NAYY 4x150 SE | 6 | 7 | 0.00251 | 0.208 | 0.08 | 261 | 0 | 0.27 | 1 | 1 | cs | TRUE
7 | LV_843-82_0_6_line_7 | NAYY 4x150 SE | 7 | 8 | 0.025733 | 0.208 | 0.08 | 261 | 0 | 0.27 | 1 | 1 | cs | TRUE
8 | LV_843-82_0_6_line_8 | NAYY 4x150 SE | 8 | 35 | 0.0025471 | 0.208 | 0.08 | 261 | 0 | 0.27 | 1 | 1 | cs | TRUE
9 | LV_843-82_0_6_line_9 | NAYY 4x150 SE | 9 | 10 | 0.17141 | 0.208 | 0.08 | 261 | 0 | 0.27 | 1 | 1 | cs | TRUE
10 | LV_843-82_0_6_line_10 | NAYY 4x150 SE | 10 | 11 | 0.014785 | 0.208 | 0.08 | 261 | 0 | 0.27 | 1 | 1 | cs | TRUE
11 | LV_843-82_0_6_line_11 | NAYY 4x150 SE | 11 | 12 | 0.037162 | 0.208 | 0.08 | 261 | 0 | 0.27 | 1 | 1 | cs | TRUE
12 | LV_843-82_0_6_line_12 | NAYY 4x150 SE | 11 | 13 | 0.049702 | 0.208 | 0.08 | 261 | 0 | 0.27 | 1 | 1 | cs | TRUE
13 | LV_843-82_0_6_line_13 | NAYY 4x150 SE | 12 | 14 | 0.098411 | 0.208 | 0.08 | 261 | 0 | 0.27 | 1 | 1 | cs | TRUE
14 | LV_843-82_0_6_line_14 | NAYY 4x150 SE | 13 | 15 | 0.012788 | 0.208 | 0.08 | 261 | 0 | 0.27 | 1 | 1 | cs | TRUE
15 | LV_843-82_0_6_line_15 | NAYY 4x150 SE | 14 | 18 | 0.055715 | 0.208 | 0.08 | 261 | 0 | 0.27 | 1 | 1 | cs | TRUE
16 | LV_843-82_0_6_line_16 | NAYY 4x150 SE | 15 | 19 | 0.090612 | 0.208 | 0.08 | 261 | 0 | 0.27 | 1 | 1 | cs | TRUE
17 | LV_843-82_0_6_line_17 | NAYY 4x150 SE | 16 | 17 | 0.071458 | 0.208 | 0.08 | 261 | 0 | 0.27 | 1 | 1 | cs | TRUE
18 | LV_843-82_0_6_line_18 | NAYY 4x150 SE | 17 | 20 | 0.080196 | 0.208 | 0.08 | 261 | 0 | 0.27 | 1 | 1 | cs | TRUE
19 | LV_843-82_0_6_line_19 | NAYY 4x150 SE | 18 | 28 | 0.065749 | 0.208 | 0.08 | 261 | 0 | 0.27 | 1 | 1 | cs | TRUE
20 | LV_843-82_0_6_line_20 | NAYY 4x150 SE | 19 | 42 | 0.081643 | 0.208 | 0.08 | 261 | 0 | 0.27 | 1 | 1 | cs | TRUE
21 | LV_843-82_0_6_line_21 | NAYY 4x150 SE | 20 | 21 | 0.030157 | 0.208 | 0.08 | 261 | 0 | 0.27 | 1 | 1 | cs | TRUE
22 | LV_843-82_0_6_line_22 | NAYY 4x150 SE | 21 | 22 | 0.14786 | 0.208 | 0.08 | 261 | 0 | 0.27 | 1 | 1 | cs | TRUE
23 | LV_843-82_0_6_line_23 | NAYY 4x150 SE | 22 | 34 | 0.14486 | 0.208 | 0.08 | 261 | 0 | 0.27 | 1 | 1 | cs | TRUE
24 | LV_843-82_0_6_line_24 | NAYY 4x150 SE | 22 | 30 | 0.070444 | 0.208 | 0.08 | 261 | 0 | 0.27 | 1 | 1 | cs | TRUE
25 | LV_843-82_0_6_line_25 | NAYY 4x150 SE | 23 | 24 | 0.10601 | 0.208 | 0.08 | 261 | 0 | 0.27 | 1 | 1 | cs | TRUE
26 | LV_843-82_0_6_line_26 | NAYY 4x150 SE | 23 | 25 | 0.18848 | 0.208 | 0.08 | 261 | 0 | 0.27 | 1 | 1 | cs | TRUE
27 | LV_843-82_0_6_line_27 | NAYY 4x150 SE | 23 | 26 | 0.1994 | 0.208 | 0.08 | 261 | 0 | 0.27 | 1 | 1 | cs | TRUE
28 | LV_843-82_0_6_line_28 | NAYY 4x150 SE | 24 | 27 | 0.018468 | 0.208 | 0.08 | 261 | 0 | 0.27 | 1 | 1 | cs | TRUE
29 | LV_843-82_0_6_line_29 | NAYY 4x150 SE | 24 | 28 | 0.15692 | 0.208 | 0.08 | 261 | 0 | 0.27 | 1 | 1 | cs | TRUE
30 | LV_843-82_0_6_line_30 | NAYY 4x150 SE | 25 | 29 | 0.054212 | 0.208 | 0.08 | 261 | 0 | 0.27 | 1 | 1 | cs | TRUE
31 | LV_843-82_0_6_line_31 | NAYY 4x150 SE | 26 | 30 | 0.084216 | 0.208 | 0.08 | 261 | 0 | 0.27 | 1 | 1 | cs | TRUE
32 | LV_843-82_0_6_line_32 | NAYY 4x150 SE | 28 | 31 | 0.18011 | 0.208 | 0.08 | 261 | 0 | 0.27 | 1 | 1 | cs | TRUE
33 | LV_843-82_0_6_line_33 | NAYY 4x150 SE | 28 | 32 | 0.075124 | 0.208 | 0.08 | 261 | 0 | 0.27 | 1 | 1 | cs | TRUE
34 | LV_843-82_0_6_line_34 | NAYY 4x150 SE | 29 | 33 | 0.21637 | 0.208 | 0.08 | 261 | 0 | 0.27 | 1 | 1 | cs | TRUE
35 | LV_843-82_0_6_line_35 | NAYY 4x150 SE | 33 | 53 | 0.2661 | 0.208 | 0.08 | 261 | 0 | 0.27 | 1 | 1 | cs | TRUE
36 | LV_843-82_0_6_line_36 | NAYY 4x150 SE | 35 | 36 | 0.026214 | 0.208 | 0.08 | 261 | 0 | 0.27 | 1 | 1 | cs | TRUE
37 | LV_843-82_0_6_line_37 | NAYY 4x150 SE | 36 | 37 | 0.077922 | 0.208 | 0.08 | 261 | 0 | 0.27 | 1 | 2 | cs | TRUE
38 | LV_843-82_0_6_line_38 | NAYY 4x150 SE | 37 | 38 | 0.0022025 | 0.208 | 0.08 | 261 | 0 | 0.27 | 1 | 3 | cs | TRUE
39 | LV_843-82_0_6_line_39 | NAYY 4x150 SE | 38 | 39 | 0.067387 | 0.208 | 0.08 | 261 | 0 | 0.27 | 1 | 3 | cs | TRUE
40 | LV_843-82_0_6_line_40 | NAYY 4x150 SE | 39 | 40 | 0.072711 | 0.208 | 0.08 | 261 | 0 | 0.27 | 1 | 1 | cs | TRUE
41 | LV_843-82_0_6_line_41 | NAYY 4x150 SE | 39 | 41 | 0.026605 | 0.208 | 0.08 | 261 | 0 | 0.27 | 1 | 3 | cs | TRUE
42 | LV_843-82_0_6_line_42 | NAYY 4x150 SE | 40 | 48 | 0.019736 | 0.208 | 0.08 | 261 | 0 | 0.27 | 1 | 1 | cs | TRUE
43 | LV_843-82_0_6_line_43 | NAYY 4x150 SE | 40 | 49 | 0.042227 | 0.208 | 0.08 | 261 | 0 | 0.27 | 1 | 1 | cs | TRUE
44 | LV_843-82_0_6_line_44 | NAYY 4x150 SE | 41 | 42 | 0.095743 | 0.208 | 0.08 | 261 | 0 | 0.27 | 1 | 3 | cs | TRUE
45 | LV_843-82_0_6_line_45 | NAYY 4x150 SE | 42 | 43 | 0.11572 | 0.208 | 0.08 | 261 | 0 | 0.27 | 1 | 1 | cs | TRUE
46 | LV_843-82_0_6_line_46 | NAYY 4x150 SE | 42 | 44 | 0.12226 | 0.208 | 0.08 | 261 | 0 | 0.27 | 1 | 3 | cs | TRUE
47 | LV_843-82_0_6_line_47 | NAYY 4x150 SE | 43 | 45 | 0.011312 | 0.208 | 0.08 | 261 | 0 | 0.27 | 1 | 1 | cs | TRUE
48 | LV_843-82_0_6_line_48 | NAYY 4x150 SE | 43 | 46 | 0.052936 | 0.208 | 0.08 | 261 | 0 | 0.27 | 1 | 1 | cs | TRUE
49 | LV_843-82_0_6_line_49 | NAYY 4x150 SE | 44 | 47 | 0.22046 | 0.208 | 0.08 | 261 | 0 | 0.27 | 1 | 3 | cs | TRUE
50 | LV_843-82_0_6_line_50 | NAYY 4x150 SE | 46 | 50 | 0.1363 | 0.208 | 0.08 | 261 | 0 | 0.27 | 1 | 1 | cs | TRUE
51 | LV_843-82_0_6_line_51 | NAYY 4x150 SE | 47 | 54 | 0.131 | 0.208 | 0.08 | 261 | 0 | 0.27 | 1 | 3 | cs | TRUE
52 | LV_843-82_0_6_line_52 | NAYY 4x150 SE | 49 | 51 | 0.0048604 | 0.208 | 0.08 | 261 | 0 | 0.27 | 1 | 1 | cs | TRUE
53 | LV_843-82_0_6_line_53 | NAYY 4x150 SE | 50 | 79 | 0.015473 | 0.208 | 0.08 | 261 | 0 | 0.27 | 1 | 1 | cs | TRUE
54 | LV_843-82_0_6_line_54 | NAYY 4x150 SE | 52 | 53 | 0.091898 | 0.208 | 0.08 | 261 | 0 | 0.27 | 1 | 1 | cs | TRUE
55 | LV_843-82_0_6_line_55 | NAYY 4x150 SE | 54 | 55 | 0.031279 | 0.208 | 0.08 | 261 | 0 | 0.27 | 1 | 1 | cs | TRUE
56 | LV_843-82_0_6_line_56 | NAYY 4x150 SE | 54 | 56 | 0.10174 | 0.208 | 0.08 | 261 | 0 | 0.27 | 1 | 3 | cs | TRUE
57 | LV_843-82_0_6_line_57 | NAYY 4x150 SE | 55 | 62 | 0.03173 | 0.208 | 0.08 | 261 | 0 | 0.27 | 1 | 1 | cs | TRUE
58 | LV_843-82_0_6_line_58 | NAYY 4x150 SE | 56 | 63 | 0.092945 | 0.208 | 0.08 | 261 | 0 | 0.27 | 1 | 3 | cs | TRUE
59 | LV_843-82_0_6_line_59 | NAYY 4x150 SE | 57 | 58 | 0.10672 | 0.208 | 0.08 | 261 | 0 | 0.27 | 1 | 1 | cs | TRUE
60 | LV_843-82_0_6_line_60 | NAYY 4x150 SE | 57 | 59 | 0.17267 | 0.208 | 0.08 | 261 | 0 | 0.27 | 1 | 1 | cs | TRUE
61 | LV_843-82_0_6_line_61 | NAYY 4x150 SE | 59 | 60 | 0.041711 | 0.208 | 0.08 | 261 | 0 | 0.27 | 1 | 1 | cs | TRUE
62 | LV_843-82_0_6_line_62 | NAYY 4x150 SE | 59 | 61 | 0.017972 | 0.208 | 0.08 | 261 | 0 | 0.27 | 1 | 1 | cs | TRUE
63 | LV_843-82_0_6_line_63 | NAYY 4x150 SE | 60 | 84 | 0.092152 | 0.208 | 0.08 | 261 | 0 | 0.27 | 1 | 1 | cs | TRUE
64 | LV_843-82_0_6_line_64 | NAYY 4x150 SE | 60 | 85 | 0.095432 | 0.208 | 0.08 | 261 | 0 | 0.27 | 1 | 1 | cs | TRUE
65 | LV_843-82_0_6_line_65 | NAYY 4x150 SE | 61 | 82 | 0.067535 | 0.208 | 0.08 | 261 | 0 | 0.27 | 1 | 1 | cs | TRUE
66 | LV_843-82_0_6_line_66 | NAYY 4x150 SE | 63 | 64 | 0.024116 | 0.208 | 0.08 | 261 | 0 | 0.27 | 1 | 1 | cs | TRUE
67 | LV_843-82_0_6_line_67 | NAYY 4x150 SE | 63 | 65 | 0.067404 | 0.208 | 0.08 | 261 | 0 | 0.27 | 1 | 3 | cs | TRUE
68 | LV_843-82_0_6_line_68 | NAYY 4x150 SE | 65 | 68 | 0.086603 | 0.208 | 0.08 | 261 | 0 | 0.27 | 1 | 3 | cs | TRUE
69 | LV_843-82_0_6_line_69 | NAYY 4x150 SE | 65 | 69 | 0.012261 | 0.208 | 0.08 | 261 | 0 | 0.27 | 1 | 1 | cs | TRUE
70 | LV_843-82_0_6_line_70 | NAYY 4x150 SE | 66 | 67 | 0.044028 | 0.208 | 0.08 | 261 | 0 | 0.27 | 1 | 1 | cs | TRUE
71 | LV_843-82_0_6_line_71 | NAYY 4x150 SE | 67 | 70 | 0.052706 | 0.208 | 0.08 | 261 | 0 | 0.27 | 1 | 1 | cs | TRUE
72 | LV_843-82_0_6_line_72 | NAYY 4x150 SE | 68 | 123 | 0.021454 | 0.208 | 0.08 | 261 | 0 | 0.27 | 1 | 1 | cs | TRUE
73 | LV_843-82_0_6_line_73 | NAYY 4x150 SE | 68 | 95 | 0.030456 | 0.208 | 0.08 | 261 | 0 | 0.27 | 1 | 3 | cs | TRUE
74 | LV_843-82_0_6_line_74 | NAYY 4x150 SE | 69 | 126 | 0.0017007 | 0.208 | 0.08 | 261 | 0 | 0.27 | 1 | 1 | cs | TRUE
75 | LV_843-82_0_6_line_75 | NAYY 4x150 SE | 70 | 71 | 0.037504 | 0.208 | 0.08 | 261 | 0 | 0.27 | 1 | 1 | cs | TRUE
76 | LV_843-82_0_6_line_76 | NAYY 4x150 SE | 71 | 85 | 0.024767 | 0.208 | 0.08 | 261 | 0 | 0.27 | 1 | 1 | cs | TRUE
77 | LV_843-82_0_6_line_77 | NAYY 4x150 SE | 72 | 73 | 0.1762 | 0.208 | 0.08 | 261 | 0 | 0.27 | 1 | 1 | cs | TRUE
78 | LV_843-82_0_6_line_78 | NAYY 4x150 SE | 72 | 74 | 0.10881 | 0.208 | 0.08 | 261 | 0 | 0.27 | 1 | 1 | cs | TRUE
79 | LV_843-82_0_6_line_79 | NAYY 4x150 SE | 73 | 75 | 0.033629 | 0.208 | 0.08 | 261 | 0 | 0.27 | 1 | 1 | cs | TRUE
80 | LV_843-82_0_6_line_80 | NAYY 4x150 SE | 73 | 76 | 0.1304 | 0.208 | 0.08 | 261 | 0 | 0.27 | 1 | 1 | cs | TRUE
81 | LV_843-82_0_6_line_81 | NAYY 4x150 SE | 74 | 77 | 0.0060205 | 0.208 | 0.08 | 261 | 0 | 0.27 | 1 | 1 | cs | TRUE
82 | LV_843-82_0_6_line_82 | NAYY 4x150 SE | 75 | 78 | 0.011595 | 0.208 | 0.08 | 261 | 0 | 0.27 | 1 | 1 | cs | TRUE
83 | LV_843-82_0_6_line_83 | NAYY 4x150 SE | 76 | 79 | 0.023198 | 0.208 | 0.08 | 261 | 0 | 0.27 | 1 | 1 | cs | TRUE
84 | LV_843-82_0_6_line_84 | NAYY 4x150 SE | 77 | 80 | 0.029373 | 0.208 | 0.08 | 261 | 0 | 0.27 | 1 | 1 | cs | TRUE
85 | LV_843-82_0_6_line_85 | NAYY 4x150 SE | 78 | 81 | 0.18648 | 0.208 | 0.08 | 261 | 0 | 0.27 | 1 | 1 | cs | TRUE
86 | LV_843-82_0_6_line_86 | NAYY 4x150 SE | 82 | 83 | 0.0399 | 0.208 | 0.08 | 261 | 0 | 0.27 | 1 | 1 | cs | TRUE
87 | LV_843-82_0_6_line_87 | NAYY 4x150 SE | 84 | 86 | 0.13531 | 0.208 | 0.08 | 261 | 0 | 0.27 | 1 | 1 | cs | TRUE
88 | LV_843-82_0_6_line_88 | NAYY 4x150 SE | 84 | 87 | 0.027531 | 0.208 | 0.08 | 261 | 0 | 0.27 | 1 | 1 | cs | TRUE
89 | LV_843-82_0_6_line_89 | NAYY 4x150 SE | 86 | 88 | 0.07501 | 0.208 | 0.08 | 261 | 0 | 0.27 | 1 | 1 | cs | TRUE
90 | LV_843-82_0_6_line_90 | NAYY 4x150 SE | 87 | 89 | 0.015764 | 0.208 | 0.08 | 261 | 0 | 0.27 | 1 | 1 | cs | TRUE
91 | LV_843-82_0_6_line_91 | NAYY 4x150 SE | 88 | 92 | 0.044134 | 0.208 | 0.08 | 261 | 0 | 0.27 | 1 | 1 | cs | TRUE
92 | LV_843-82_0_6_line_92 | NAYY 4x150 SE | 89 | 90 | 0.057475 | 0.208 | 0.08 | 261 | 0 | 0.27 | 1 | 1 | cs | TRUE
93 | LV_843-82_0_6_line_93 | NAYY 4x150 SE | 90 | 91 | 0.031044 | 0.208 | 0.08 | 261 | 0 | 0.27 | 1 | 1 | cs | TRUE
94 | LV_843-82_0_6_line_94 | NAYY 4x150 SE | 92 | 93 | 0.090133 | 0.208 | 0.08 | 261 | 0 | 0.27 | 1 | 3 | cs | TRUE
95 | LV_843-82_0_6_line_95 | NAYY 4x150 SE | 92 | 94 | 0.030392 | 0.208 | 0.08 | 261 | 0 | 0.27 | 1 | 3 | cs | TRUE
96 | LV_843-82_0_6_line_96 | NAYY 4x150 SE | 93 | 95 | 0.019942 | 0.208 | 0.08 | 261 | 0 | 0.27 | 1 | 3 | cs | TRUE
97 | LV_843-82_0_6_line_97 | NAYY 4x150 SE | 94 | 96 | 0.015932 | 0.208 | 0.08 | 261 | 0 | 0.27 | 1 | 3 | cs | TRUE
98 | LV_843-82_0_6_line_98 | NAYY 4x150 SE | 95 | 97 | 0.038153 | 0.208 | 0.08 | 261 | 0 | 0.27 | 1 | 1 | cs | TRUE
99 | LV_843-82_0_6_line_99 | NAYY 4x150 SE | 96 | 98 | 0.07979 | 0.208 | 0.08 | 261 | 0 | 0.27 | 1 | 3 | cs | TRUE
100 | LV_843-82_0_6_line_100 | NAYY 4x150 SE | 98 | 103 | 0.0094835 | 0.208 | 0.08 | 261 | 0 | 0.27 | 1 | 1 | cs | TRUE
101 | LV_843-82_0_6_line_101 | NAYY 4x150 SE | 98 | 99 | 0.21712 | 0.208 | 0.08 | 261 | 0 | 0.27 | 1 | 3 | cs | TRUE
102 | LV_843-82_0_6_line_102 | NAYY 4x150 SE | 99 | 100 | 0.023391 | 0.208 | 0.08 | 261 | 0 | 0.27 | 1 | 1 | cs | TRUE
103 | LV_843-82_0_6_line_103 | NAYY 4x150 SE | 99 | 101 | 0.17688 | 0.208 | 0.08 | 261 | 0 | 0.27 | 1 | 3 | cs | TRUE
104 | LV_843-82_0_6_line_104 | NAYY 4x150 SE | 101 | 102 | 0.0036847 | 0.208 | 0.08 | 261 | 0 | 0.27 | 1 | 3 | cs | TRUE
105 | LV_843-82_0_6_line_105 | NAYY 4x150 SE | 102 | 111 | 0.13592 | 0.208 | 0.08 | 261 | 0 | 0.27 | 1 | 3 | cs | TRUE
106 | LV_843-82_0_6_line_106 | NAYY 4x150 SE | 104 | 105 | 0.024394 | 0.208 | 0.08 | 261 | 0 | 0.27 | 1 | 1 | cs | TRUE
107 | LV_843-82_0_6_line_107 | NAYY 4x150 SE | 104 | 106 | 0.085754 | 0.208 | 0.08 | 261 | 0 | 0.27 | 1 | 1 | cs | TRUE
108 | LV_843-82_0_6_line_108 | NAYY 4x150 SE | 106 | 107 | 0.015341 | 0.208 | 0.08 | 261 | 0 | 0.27 | 1 | 1 | cs | TRUE
109 | LV_843-82_0_6_line_109 | NAYY 4x150 SE | 107 | 109 | 0.023638 | 0.208 | 0.08 | 261 | 0 | 0.27 | 1 | 1 | cs | TRUE
110 | LV_843-82_0_6_line_110 | NAYY 4x150 SE | 108 | 109 | 0.066212 | 0.208 | 0.08 | 261 | 0 | 0.27 | 1 | 1 | cs | TRUE
111 | LV_843-82_0_6_line_111 | NAYY 4x150 SE | 108 | 110 | 0.038211 | 0.208 | 0.08 | 261 | 0 | 0.27 | 1 | 1 | cs | TRUE
112 | LV_843-82_0_6_line_112 | NAYY 4x150 SE | 109 | 124 | 0.093475 | 0.208 | 0.08 | 261 | 0 | 0.27 | 1 | 1 | cs | TRUE
113 | LV_843-82_0_6_line_113 | NAYY 4x150 SE | 110 | 120 | 0.0011107 | 0.208 | 0.08 | 261 | 0 | 0.27 | 1 | 1 | cs | TRUE
114 | LV_843-82_0_6_line_114 | NAYY 4x150 SE | 111 | 112 | 0.025602 | 0.208 | 0.08 | 261 | 0 | 0.27 | 1 | 2 | cs | TRUE
115 | LV_843-82_0_6_line_115 | NAYY 4x150 SE | 112 | 113 | 0.027958 | 0.208 | 0.08 | 261 | 0 | 0.27 | 1 | 2 | cs | TRUE
116 | LV_843-82_0_6_line_116 | NAYY 4x150 SE | 113 | 114 | 0.082059 | 0.208 | 0.08 | 261 | 0 | 0.27 | 1 | 1 | cs | TRUE
117 | LV_843-82_0_6_line_117 | NAYY 4x150 SE | 114 | 115 | 0.033748 | 0.208 | 0.08 | 261 | 0 | 0.27 | 1 | 1 | cs | TRUE
118 | LV_843-82_0_6_line_118 | NAYY 4x150 SE | 115 | 116 | 0.0253 | 0.208 | 0.08 | 261 | 0 | 0.27 | 1 | 1 | cs | TRUE
119 | LV_843-82_0_6_line_119 | NAYY 4x150 SE | 116 | 117 | 0.010039 | 0.208 | 0.08 | 261 | 0 | 0.27 | 1 | 1 | cs | TRUE
120 | LV_843-82_0_6_line_120 | NAYY 4x150 SE | 117 | 118 | 0.079901 | 0.208 | 0.08 | 261 | 0 | 0.27 | 1 | 1 | cs | TRUE
121 | LV_843-82_0_6_line_121 | NAYY 4x150 SE | 118 | 125 | 0.060115 | 0.208 | 0.08 | 261 | 0 | 0.27 | 1 | 1 | cs | TRUE
122 | LV_843-82_0_6_line_122 | NAYY 4x150 SE | 118 | 124 | 0.022256 | 0.208 | 0.08 | 261 | 0 | 0.27 | 1 | 1 | cs | TRUE
123 | LV_843-82_0_6_line_123 | NAYY 4x150 SE | 119 | 120 | 0.10551 | 0.208 | 0.08 | 261 | 0 | 0.27 | 1 | 1 | cs | TRUE
124 | LV_843-82_0_6_line_124 | NAYY 4x150 SE | 121 | 122 | 0.054897 | 0.208 | 0.08 | 261 | 0 | 0.27 | 1 | 1 | cs | TRUE
125 | LV_843-82_0_6_line_125 | NAYY 4x150 SE | 121 | 123 | 0.046228 | 0.208 | 0.08 | 261 | 0 | 0.27 | 1 | 1 | cs | TRUE
126 | LV_843-82_0_6_line_126 | NAYY 4x150 SE | 122 | 128 | 0.0029825 | 0.208 | 0.08 | 261 | 0 | 0.27 | 1 | 1 | cs | TRUE
127 | LV_843-82_0_6_line_127 | NAYY 4x150 SE | 126 | 127 | 0.0026203 | 0.208 | 0.08 | 261 | 0 | 0.27 | 1 | 1 | cs | TRUE

## trafo
| name | std_type | hv_bus | lv_bus | sn_mva | vn_hv_kv | vn_lv_kv | vk_percent | vkr_percent | pfe_kw | i0_percent | shift_degree | tap_side | tap_neutral | tap_min | tap_max | tap_step_percent | tap_step_degree | tap_pos | tap_phase_shifter | parallel | df | in_service
0 | LV_843-82_0_6_trafo_51 | 0.25 MVA 20/0.4 kV | 129 | 47 | 0.25 | 20 | 0.4 | 6 | 1.44 | 0.8 | 0.32 | 150 | hv | 0 | -2 | 2 | 2.5 | 0 | 0 | FALSE | 1 | 1 | TRUE

## line_geodata
| x0 | y0 | x1 | y1 | x2 | y2 | x3 | y3 | x4 | y4 | x5 | y5 | x6 | y6 | x7 | y7 | x8 | y8 | x9 | y9 | x10 | y10 | x11 | y11 | x12 | y12 | x13 | y13
0 | 2588996.462 | 1146067.73 | 2588962.0289 | 1146081.6669 | 2588957.0912 | 1146086.6118 | 2588954.9687 | 1146093.9505
1 | 2588996.462 | 1146067.73 | 2588994.091 | 1146039.8652 | 2588989.0973 | 1146014.4064 | 2588985.9999 | 1146009.2762
2 | 2588969.1057 | 1146006.271 | 2588980.434 | 1146006.8297 | 2588985.9999 | 1146009.2762 | 2588985.9999 | 1146009.2762
3 | 2588969.1057 | 1146006.271 | 2588964.3551 | 1146006.0367 | 2588960.6496 | 1146004.3983 | 2588956.9338 | 1146001.3259 | 2588956.0486 | 1145967.033 | 2588952.7091 | 1145947.3184 | 2588946.9061 | 1145928.8423 | 2588932.2398 | 1145906.892 | 2588917.5334 | 1145893.5092
4 | 2588906.1499 | 1145886.0191 | 2588914.9039 | 1145891.1164 | 2588917.5334 | 1145893.5092
5 | 2588906.1499 | 1145886.0191 | 2588899.4317 | 1145882.1073 | 2588880.0579 | 1145877.6188 | 2588855.3166 | 1145872.8187
6 | 2588855.3166 | 1145872.8187 | 2588852.8526 | 1145872.3407
7 | 2588827.5909 | 1145867.4396 | 2588852.8526 | 1145872.3407
8 | 2588827.5909 | 1145867.4396 | 2588825.0904 | 1145866.9544
9 | 2588850.4987 | 1145529.8669 | 2588847.4805 | 1145531.6547 | 2588837.7098 | 1145540.3994 | 2588808.8301 | 1145579.9949 | 2588799.1733 | 1145596.1431 | 2588781.111 | 1145632.0167 | 2588770.4482 | 1145660.584 | 2588765.6853 | 1145676.1843
10 | 2588863.2192 | 1145522.332 | 2588850.4987 | 1145529.8669
11 | 2588889.5517 | 1145496.5593 | 2588879.3739 | 1145509.5179 | 2588869.9106 | 1145518.3731 | 2588863.2192 | 1145522.332
12 | 2588863.2192 | 1145522.332 | 2588868.1704 | 1145524.4794 | 2588879.8167 | 1145524.5578 | 2588902.5699 | 1145519.791 | 2588911.359 | 1145516.0618
13 | 2588889.5517 | 1145496.5593 | 2588937.2072 | 1145419.3445 | 2588940.9659 | 1145412.6542
14 | 2588911.359 | 1145516.0618 | 2588915.9066 | 1145528.0139
15 | 2588940.9659 | 1145412.6542 | 2588943.2716 | 1145408.5502 | 2588945.4157 | 1145400.6424 | 2588945.3723 | 1145377.1198 | 2588943.9849 | 1145357.8783
16 | 2588966.877 | 1145598.4118 | 2588962.0777 | 1145583.4343 | 2588949.5434 | 1145564.1591 | 2588923.2782 | 1145547.3884 | 2588915.9066 | 1145528.0139
17 | 2588502.7293 | 1145594.771 | 2588548.4599 | 1145649.6793
18 | 2588464.806 | 1145524.4762 | 2588486.5536 | 1145572.191 | 2588498.9564 | 1145590.2427 | 2588502.7293 | 1145594.771
19 | 2588940.0683 | 1145292.2993 | 2588939.6639 | 1145297.9472 | 2588943.9849 | 1145357.8783
20 | 2588985.0041 | 1145676.9934 | 2588976.5807 | 1145658.1219 | 2588974.6409 | 1145622.6414 | 2588966.877 | 1145598.4118
21 | 2588464.806 | 1145524.4762 | 2588466.3206 | 1145494.3575
22 | 2588470.2789 | 1145346.6787 | 2588469.084 | 1145368.4583 | 2588470.8061 | 1145405.0173 | 2588469.6151 | 1145428.8424 | 2588466.3206 | 1145494.3575
23 | 2588470.2789 | 1145346.6787 | 2588448.7721 | 1145304.8219 | 2588405.0034 | 1145260.1291 | 2588390.9501 | 1145239.2016 | 2588387.2211 | 1145229.7598
24 | 2588470.2789 | 1145346.6787 | 2588472.9553 | 1145344.2168 | 2588477.4898 | 1145345.2308 | 2588489.2605 | 1145357.9366 | 2588507.623 | 1145370.841 | 2588527.1367 | 1145381.8351
25 | 2588783.1532 | 1145291.2018 | 2588765.3238 | 1145287.9003 | 2588744.8943 | 1145274.5877 | 2588727.1605 | 1145264.9719 | 2588718.4866 | 1145256.5619 | 2588712.7027 | 1145248.9691 | 2588709.5962 | 1145239.3258 | 2588707.3082 | 1145227.8245
26 | 2588707.3082 | 1145227.8245 | 2588710.5764 | 1145213.2334 | 2588715.4907 | 1145199.6731 | 2588724.3281 | 1145184.6602 | 2588739.5506 | 1145170.1467 | 2588762.6058 | 1145157.7862 | 2588769.5988 | 1145150.5807 | 2588783.5767 | 1145131.8675 | 2588788.8965 | 1145113.1595 | 2588789.6916 | 1145098.7844 | 2588785.5495 | 1145085.8525 | 2588780.4049 | 1145073.1891
27 | 2588549.4125 | 1145349.6061 | 2588707.3082 | 1145227.8245
28 | 2588770.5025 | 1145304.6876 | 2588783.1532 | 1145291.2018
29 | 2588940.0683 | 1145292.2993 | 2588783.1532 | 1145291.2018
30 | 2588780.4049 | 1145073.1891 | 2588779.1278 | 1145070.0457 | 2588777.6777 | 1145062.856 | 2588782.1751 | 1145043.9494 | 2588786.8856 | 1145028.1217 | 2588787.0126 | 1145020.5866
31 | 2588549.4125 | 1145349.6061 | 2588555.631 | 1145367.4696 | 2588561.0307 | 1145391.0819 | 2588560.0075 | 1145394.3633 | 2588557.5382 | 1145396.6358 | 2588553.4205 | 1145396.6436 | 2588527.1367 | 1145381.8351
32 | 2588940.0683 | 1145292.2993 | 2588935.1688 | 1145247.5754 | 2588933.8924 | 1145226.2117 | 2588938.3753 | 1145199.3014 | 2588946.5815 | 1145179.1542 | 2588960.974 | 1145160.0294 | 2588969.7994 | 1145142.3378 | 2588977.2064 | 1145134.5203 | 2588987.2979 | 1145132.6564
33 | 2588975.651 | 1145257.7279 | 2588975.6419 | 1145252.8033 | 2588973.5747 | 1145248.2826 | 2588970.067 | 1145245.8212 | 2588964.8118 | 1145245.6308 | 2588957.6048 | 1145249.3348 | 2588950.7103 | 1145255.8174 | 2588946.8145 | 1145263.7395 | 2588940.0683 | 1145292.2993
34 | 2588719.1227 | 1144827.7733 | 2588738.955 | 1144853.6153 | 2588740.4462 | 1144882.5711 | 2588752.4958 | 1144933.0842 | 2588756.6319 | 1144938.6236 | 2588767.3537 | 1144944.9733 | 2588771.7011 | 1144952.5577 | 2588772.5351 | 1144958.9259 | 2588766.3901 | 1144980.1034 | 2588769.7045 | 1144989.9464 | 2588774.8793 | 1145000.4196 | 2588783.7572 | 1145010.8747 | 2588787.0654 | 1145017.4495 | 2588787.0126 | 1145020.5866
35 | 2588719.1227 | 1144827.7733 | 2588782.9299 | 1144569.4383
36 | 2588799.3559 | 1145861.9616 | 2588825.0904 | 1145866.9544
37 | 2588799.3559 | 1145861.9616 | 2588803.2576 | 1145853.4501 | 2588811.9776 | 1145841.817 | 2588822.4026 | 1145829.9807 | 2588850.5018 | 1145804.0328
38 | 2588852.1199 | 1145802.5386 | 2588850.5018 | 1145804.0328
39 | 2588908.0012 | 1145768.4914 | 2588902.565 | 1145769.8355 | 2588889.2105 | 1145772.0613 | 2588882.1805 | 1145775.5872 | 2588873.0534 | 1145783.2079 | 2588852.1199 | 1145802.5386
40 | 2588908.0012 | 1145768.4914 | 2588973.3712 | 1145800.7086
41 | 2588908.0012 | 1145768.4914 | 2588909.8978 | 1145768.021 | 2588917.5258 | 1145763.9049 | 2588923.645 | 1145757.9795 | 2588927.1479 | 1145753.871 | 2588928.1755 | 1145752.0778
42 | 2588973.3712 | 1145800.7086 | 2588977.3587 | 1145792.7196 | 2588980.0203 | 1145782.2429
43 | 2588973.3712 | 1145800.7086 | 2588975.5164 | 1145801.7607 | 2588981.9208 | 1145808.9413 | 2588984.8136 | 1145815.5059 | 2588985.0357 | 1145823.5205 | 2588979.9251 | 1145837.6493
44 | 2588985.0041 | 1145676.9934 | 2588978.3504 | 1145680.5185 | 2588969.1601 | 1145687.361 | 2588965.4489 | 1145691.0807 | 2588941.6352 | 1145728.5875 | 2588928.1755 | 1145752.0778
45 | 2588985.0041 | 1145676.9934 | 2588990.0852 | 1145674.6384 | 2588993.8034 | 1145670.5296 | 2588997.5135 | 1145666.2318 | 2589009.4076 | 1145638.2963 | 2589032.0899 | 1145615.9549 | 2589045.8628 | 1145598.6768 | 2589059.4501 | 1145593.316
46 | 2588985.0041 | 1145676.9934 | 2589099.7412 | 1145719.2151
47 | 2589059.4501 | 1145593.316 | 2589069.347 | 1145598.845
48 | 2589059.4501 | 1145593.316 | 2589099.3829 | 1145573.111 | 2589107.6276 | 1145574.1298
49 | 2589099.7412 | 1145719.2151 | 2589130.4991 | 1145693.6912 | 2589160.965 | 1145676.4831 | 2589236.4896 | 1145640.1179 | 2589246.6057 | 1145635.2529 | 2589256.4606 | 1145617.571 | 2589262.1575 | 1145587.9065
50 | 2589107.6276 | 1145574.1298 | 2589170.0399 | 1145452.9574
51 | 2589388.701 | 1145554.0309 | 2589262.1575 | 1145587.9065
52 | 2588978.2718 | 1145842.2199 | 2588979.9251 | 1145837.6493
53 | 2589170.0399 | 1145452.9574 | 2589157.831 | 1145443.4081
54 | 2588782.9299 | 1144569.4383 | 2588785.8097 | 1144564.5972 | 2588784.1465 | 1144558.5418 | 2588772.3835 | 1144550.4488 | 2588768.1476 | 1144545.1208 | 2588765.3283 | 1144524.894 | 2588761.8081 | 1144516.0629 | 2588740.9711 | 1144503.9851 | 2588737.3347 | 1144500.7195
55 | 2589388.701 | 1145554.0309 | 2589389.0447 | 1145552.9807 | 2589398.4572 | 1145541.0693 | 2589411.2648 | 1145533.2761
56 | 2589393.2653 | 1145650.0873 | 2589399.5989 | 1145639.1374 | 2589401.3035 | 1145625.6945 | 2589399.3674 | 1145616.8714 | 2589387.9615 | 1145591.9461 | 2589384.0876 | 1145577.746 | 2589384.6437 | 1145566.4284 | 2589388.701 | 1145554.0309
57 | 2589411.2648 | 1145533.2761 | 2589411.2648 | 1145533.2761 | 2589440.5699 | 1145521.1098
58 | 2589393.2653 | 1145650.0873 | 2589407.389 | 1145656.8323 | 2589413.9957 | 1145661.3339 | 2589420.1865 | 1145669.5381 | 2589424.9408 | 1145677.7448 | 2589426.8125 | 1145684.9339 | 2589432.1699 | 1145686.6697 | 2589437.5232 | 1145686.1489 | 2589442.4649 | 1145683.0609 | 2589454.9096 | 1145669.9881 | 2589460.9791 | 1145666.0755
59 | 2589741.7647 | 1145094.8863 | 2589730.3396 | 1145098.7856 | 2589722.0756 | 1145100.2449 | 2589712.5938 | 1145099.4164 | 2589702.1303 | 1145095.0767 | 2589683.5145 | 1145085.7709 | 2589673.5387 | 1145083.6092 | 2589659.6773 | 1145082.5438 | 2589647.0352 | 1145084.6222 | 2589640.4175 | 1145088.5216
60 | 2589794.2644 | 1145259.3769 | 2589741.7647 | 1145094.8863
61 | 2589766.5684 | 1145290.3727 | 2589769.9908 | 1145288.0435 | 2589783.058 | 1145274.2033 | 2589794.2644 | 1145259.3769
62 | 2589794.2644 | 1145259.3769 | 2589810.3257 | 1145267.44
63 | 2589766.5684 | 1145290.3727 | 2589759.0756 | 1145302.3469 | 2589736.6539 | 1145326.6194 | 2589732.969 | 1145337.0975 | 2589733.0191 | 1145366.2672 | 2589731.6594 | 1145370.8162
64 | 2589766.5684 | 1145290.3727 | 2589755.5724 | 1145297.8618 | 2589737.1011 | 1145305.1859 | 2589714.3873 | 1145311.3724 | 2589681.4955 | 1145327.159 | 2589679.6496 | 1145328.4145
65 | 2589867.4098 | 1145302.7212 | 2589860.2432 | 1145296.8275 | 2589847.6491 | 1145286.1769 | 2589810.3257 | 1145267.44
66 | 2589460.9791 | 1145666.0755 | 2589470.1426 | 1145661.1347 | 2589479.5969 | 1145651.1577
67 | 2589510.5517 | 1145706.1413 | 2589506.1554 | 1145696.0886 | 2589499.1342 | 1145687.3744 | 2589479.432 | 1145670.9788 | 2589471.1814 | 1145666.4689 | 2589466.2326 | 1145665.5549 | 2589460.9791 | 1145666.0755
68 | 2589593.2316 | 1145728.1633 | 2589570.8466 | 1145723.7001 | 2589543.9562 | 1145721.4904 | 2589527.362 | 1145716.2835 | 2589510.5517 | 1145706.1413
69 | 2589510.5517 | 1145706.1413 | 2589499.4391 | 1145711.3229
70 | 2589600.3031 | 1145410.614 | 2589570.4654 | 1145442.989
71 | 2589634.3172 | 1145370.4116 | 2589617.6828 | 1145391.7564 | 2589600.3031 | 1145410.614
72 | 2589593.2316 | 1145728.1633 | 2589595.2737 | 1145749.5195
73 | 2589593.2316 | 1145728.1633 | 2589591.4319 | 1145709.3128 | 2589592.8947 | 1145697.8935
74 | 2589499.4391 | 1145711.3229 | 2589497.8977 | 1145712.0416
75 | 2589659.5418 | 1145342.8052 | 2589645.5383 | 1145356.0129 | 2589634.3172 | 1145370.4116
76 | 2589679.6496 | 1145328.4145 | 2589662.2585 | 1145340.243 | 2589659.5418 | 1145342.8052
77 | 2589335.1991 | 1145189.8434 | 2589310.2177 | 1145203.9837 | 2589292.2455 | 1145215.288 | 2589279.8631 | 1145224.8815 | 2589270.6402 | 1145235.57 | 2589263.6049 | 1145245.1539 | 2589258.4026 | 1145257.2803 | 2589256.589 | 1145265.532 | 2589258.1949 | 1145278.491 | 2589260.0434 | 1145293.9953 | 2589258.3709 | 1145308.0607 | 2589252.191 | 1145319.0994 | 2589247.3848 | 1145325.011
78 | 2589335.1991 | 1145189.8434 | 2589352.146 | 1145198.0839 | 2589370.7098 | 1145208.3226 | 2589416.9352 | 1145247.2708 | 2589421.4802 | 1145254.2439 | 2589421.4802 | 1145254.2439
79 | 2589247.3848 | 1145325.011 | 2589234.4416 | 1145293.9721
80 | 2589247.3848 | 1145325.011 | 2589180.1049 | 1145436.709
81 | 2589421.4802 | 1145254.2439 | 2589419.74 | 1145260.0075
82 | 2589228.045 | 1145284.7816 | 2589228.045 | 1145284.7816 | 2589231.7606 | 1145287.543 | 2589234.4416 | 1145293.9721
83 | 2589157.831 | 1145443.4081 | 2589180.1049 | 1145436.709
84 | 2589435.3269 | 1145277.6309 | 2589418.8285 | 1145270.8901 | 2589417.3864 | 1145267.8022 | 2589419.74 | 1145260.0075
85 | 2589228.045 | 1145284.7816 | 2589220.2126 | 1145282.5391 | 2589215.5623 | 1145276.9002 | 2589213.8022 | 1145272.2234 | 2589214.3956 | 1145256.2033 | 2589212.7332 | 1145250.2479 | 2589204.4592 | 1145233.2211 | 2589198.2094 | 1145192.7682 | 2589192.3968 | 1145168.9448 | 2589187.6092 | 1145142.6628 | 2589179.7346 | 1145117.2091 | 2589180.1212 | 1145111.1493
86 | 2589895.0542 | 1145288.9647 | 2589889.0992 | 1145301.9145 | 2589883.5392 | 1145307.6822 | 2589877.5707 | 1145308.1036 | 2589870.9674 | 1145305.6469 | 2589867.4098 | 1145302.7212
87 | 2589731.6594 | 1145370.8162 | 2589728.3063 | 1145382.0942 | 2589713.9295 | 1145411.4888 | 2589706.7576 | 1145435.7352 | 2589705.8183 | 1145488.1179 | 2589704.4646 | 1145501.1932
88 | 2589731.6594 | 1145370.8162 | 2589735.309 | 1145380.0256 | 2589741.0858 | 1145384.3289 | 2589747.8881 | 1145386.3738 | 2589751.147 | 1145385.7484
89 | 2589704.4646 | 1145501.1932 | 2589703.1811 | 1145513.5905 | 2589695.3814 | 1145530.0342 | 2589670.702 | 1145554.1107 | 2589664.8173 | 1145562.0322
90 | 2589751.147 | 1145385.7484 | 2589766.6289 | 1145382.7773
91 | 2589642.919 | 1145600.2702 | 2589660.0104 | 1145568.5029 | 2589664.8173 | 1145562.0322
92 | 2589808.5032 | 1145346.8791 | 2589788.8662 | 1145373.364 | 2589783.7261 | 1145377.4748 | 2589769.5143 | 1145382.2236 | 2589766.6289 | 1145382.7773
93 | 2589833.3074 | 1145332.2016 | 2589823.0065 | 1145332.8416 | 2589816.62 | 1145335.9318 | 2589808.5032 | 1145346.8791
94 | 2589642.919 | 1145600.2702 | 2589600.2299 | 1145679.6532
95 | 2589642.919 | 1145600.2702 | 2589656.3518 | 1145602.9371 | 2589662.5358 | 1145602.9264 | 2589672.4307 | 1145599.3752
96 | 2589592.8947 | 1145697.8935 | 2589593.6677 | 1145691.8559 | 2589600.2299 | 1145679.6532
97 | 2589672.4307 | 1145599.3752 | 2589679.2185 | 1145596.9391 | 2589685.9868 | 1145591.4405
98 | 2589592.8947 | 1145697.8935 | 2589574.6177 | 1145696.8915 | 2589567.7078 | 1145694.6469 | 2589556.9381 | 1145688.1396
99 | 2589711.8619 | 1145628.1506 | 2589724.7846 | 1145617.204 | 2589727.4528 | 1145609.7958 | 2589725.7962 | 1145602.4061 | 2589721.2473 | 1145597.2781 | 2589704.5444 | 1145587.0462 | 2589697.9493 | 1145584.7898 | 2589692.3824 | 1145586.2446 | 2589685.9868 | 1145591.4405
100 | 2589704.6257 | 1145634.2803 | 2589711.8619 | 1145628.1506
101 | 2589711.8619 | 1145628.1506 | 2589924.9413 | 1145586.4434
102 | 2589927.4449 | 1145563.611 | 2589927.4705 | 1145578.8072 | 2589926.8632 | 1145583.1215 | 2589924.9413 | 1145586.4434
103 | 2590090.461 | 1145648.8137 | 2589924.9413 | 1145586.4434
104 | 2590090.461 | 1145648.8137 | 2590090.4671 | 1145652.4984
105 | 2590090.4671 | 1145652.4984 | 2590090.4759 | 1145657.8403 | 2590087.2066 | 1145669.0512 | 2590085.5763 | 1145677.2579 | 2590085.5881 | 1145684.3613 | 2590092.7373 | 1145696.6555 | 2590107.5872 | 1145720.4092 | 2590110.3459 | 1145730.2539 | 2590110.3658 | 1145742.282 | 2590105.7297 | 1145758.4197 | 2590104.929 | 1145771.2718 | 2590102.7469 | 1145780.2909
106 | 2589913.4958 | 1145828.664 | 2589906.7429 | 1145841.8929 | 2589900.3691 | 1145847.6509 | 2589899.6133 | 1145848.2285
107 | 2589913.4958 | 1145828.664 | 2589914.0951 | 1145833.2986 | 2589924.6604 | 1145866.9639 | 2589924.2661 | 1145874.5683 | 2589918.716 | 1145885.872 | 2589911.03 | 1145910.2793
108 | 2589906.4221 | 1145924.9118 | 2589906.4221 | 1145924.9118 | 2589911.03 | 1145910.2793
109 | 2589914.1414 | 1145947.2542 | 2589906.4221 | 1145924.9118
110 | 2589849.3568 | 1145939.2042 | 2589860.5723 | 1145939.4854 | 2589897.2604 | 1145949.0947 | 2589908.1764 | 1145949.3764 | 2589914.1414 | 1145947.2542
111 | 2589849.3568 | 1145939.2042 | 2589839.9694 | 1145943.4445 | 2589831.4926 | 1145950.1066 | 2589819.8759 | 1145962.6942
112 | 2589914.1414 | 1145947.2542 | 2589917.5653 | 1145946.0367 | 2589926.6511 | 1145940.5854 | 2589933.8929 | 1145921.2304 | 2589939.9334 | 1145909.1366 | 2589943.8679 | 1145905.5059 | 2589950.8418 | 1145904.8828 | 2589963.2726 | 1145910.6092 | 2589972.3727 | 1145913.6176 | 2589980.2509 | 1145911.7924 | 2589981.39 | 1145911.07
113 | 2589819.1226 | 1145963.5104 | 2589819.8759 | 1145962.6942
114 | 2590102.7469 | 1145780.2909 | 2590102.7469 | 1145780.2909 | 2590095.0833 | 1145791.2423 | 2590090.9123 | 1145802.7452
115 | 2590081.4896 | 1145829.0673 | 2590087.4441 | 1145812.3097 | 2590090.9123 | 1145802.7452
116 | 2590081.4896 | 1145829.0673 | 2590068.8797 | 1145864.5549 | 2590060.9501 | 1145877.1409 | 2590051.3149 | 1145894.1763 | 2590047.393 | 1145903.3208
117 | 2590043.1032 | 1145936.6028 | 2590044.4085 | 1145921.5012 | 2590045.6754 | 1145907.3255 | 2590047.393 | 1145903.3208
118 | 2590043.1032 | 1145936.6028 | 2590040.9245 | 1145961.8091
119 | 2590040.06 | 1145971.8108 | 2590040.9245 | 1145961.8091
120 | 2590040.06 | 1145971.8108 | 2590018.4856 | 1145936.7963 | 2590006.3085 | 1145908.1137 | 2590003.2739 | 1145903.2942 | 2590001.3376 | 1145903.0084
121 | 2590001.3376 | 1145903.0084 | 2590004.7709 | 1145843.0067
122 | 2590001.3376 | 1145903.0084 | 2589997.2116 | 1145902.3928 | 2589989.3363 | 1145906.0299 | 2589981.39 | 1145911.07
123 | 2589736.9288 | 1145952.3803 | 2589742.0837 | 1145952.6827 | 2589744.8168 | 1145956.302 | 2589746.9473 | 1145962.3346 | 2589749.3907 | 1145971.7017 | 2589753.3417 | 1145977.7312 | 2589761.2224 | 1145981.9531 | 2589780.927 | 1145982.8309 | 2589798.5028 | 1145978.5655 | 2589813.3362 | 1145969.7804 | 2589819.1226 | 1145963.5104
124 | 2589585.8845 | 1145793.6798 | 2589582.3173 | 1145799.695 | 2589572.6538 | 1145808.5495 | 2589542.458 | 1145825.8416
125 | 2589595.2737 | 1145749.5195 | 2589596.2595 | 1145759.8291 | 2589594.6406 | 1145774.2056 | 2589588.8967 | 1145788.6004 | 2589585.8845 | 1145793.6798
126 | 2589539.8698 | 1145827.3237 | 2589542.458 | 1145825.8416
127 | 2589495.5229 | 1145713.1489 | 2589497.8977 | 1145712.0416

## bus_geodata
| x | y | coords
0 | 2588954.9687 | 1146093.9505
1 | 2588996.462 | 1146067.73
2 | 2588985.9999 | 1146009.2762
3 | 2588969.1057 | 1146006.271
4 | 2588917.5334 | 1145893.5092
5 | 2588906.1499 | 1145886.0191
6 | 2588855.3167 | 1145872.8187
7 | 2588852.8526 | 1145872.3407
8 | 2588827.5909 | 1145867.4396
9 | 2588765.6853 | 1145676.1843
10 | 2588850.4987 | 1145529.8669
11 | 2588863.2192 | 1145522.332
12 | 2588889.5517 | 1145496.5593
13 | 2588911.359 | 1145516.0618
14 | 2588940.9659 | 1145412.6542
15 | 2588915.9066 | 1145528.0139
16 | 2588548.4599 | 1145649.6793
17 | 2588502.7293 | 1145594.771
18 | 2588943.9849 | 1145357.8783
19 | 2588966.877 | 1145598.4118
20 | 2588464.806 | 1145524.4762
21 | 2588466.3206 | 1145494.3575
22 | 2588470.2789 | 1145346.6787
23 | 2588707.3082 | 1145227.8245
24 | 2588783.1532 | 1145291.2018
25 | 2588780.4049 | 1145073.1891
26 | 2588549.4125 | 1145349.6061
27 | 2588770.5025 | 1145304.6876
28 | 2588940.0683 | 1145292.2993
29 | 2588787.0126 | 1145020.5866
30 | 2588527.1367 | 1145381.8351
31 | 2588987.2979 | 1145132.6564
32 | 2588975.651 | 1145257.7279
33 | 2588719.1227 | 1144827.7733
34 | 2588387.2211 | 1145229.7598
35 | 2588825.0904 | 1145866.9544
36 | 2588799.3559 | 1145861.9616
37 | 2588850.5018 | 1145804.0328
38 | 2588852.1199 | 1145802.5386
39 | 2588908.0012 | 1145768.4914
40 | 2588973.3712 | 1145800.7086
41 | 2588928.1755 | 1145752.0778
42 | 2588985.0041 | 1145676.9934
43 | 2589059.4502 | 1145593.316
44 | 2589099.7412 | 1145719.2151
45 | 2589069.347 | 1145598.845
46 | 2589107.6276 | 1145574.1298
47 | 2589262.1575 | 1145587.9065
48 | 2588980.0203 | 1145782.2429
49 | 2588979.9251 | 1145837.6493
50 | 2589170.0399 | 1145452.9574
51 | 2588978.2718 | 1145842.2199
52 | 2588737.3346 | 1144500.7195
53 | 2588782.9299 | 1144569.4383
54 | 2589388.701 | 1145554.0309
55 | 2589411.2648 | 1145533.2761
56 | 2589393.2653 | 1145650.0873
57 | 2589741.7647 | 1145094.8863
58 | 2589640.4175 | 1145088.5216
59 | 2589794.2644 | 1145259.3769
60 | 2589766.5684 | 1145290.3727
61 | 2589810.3257 | 1145267.44
62 | 2589440.5699 | 1145521.1098
63 | 2589460.9791 | 1145666.0755
64 | 2589479.5969 | 1145651.1577
65 | 2589510.5517 | 1145706.1413
66 | 2589570.4654 | 1145442.989
67 | 2589600.3031 | 1145410.614
68 | 2589593.2316 | 1145728.1633
69 | 2589499.4391 | 1145711.3229
70 | 2589634.3172 | 1145370.4116
71 | 2589659.5418 | 1145342.8052
72 | 2589335.1991 | 1145189.8434
73 | 2589247.3848 | 1145325.011
74 | 2589421.4802 | 1145254.2439
75 | 2589234.4416 | 1145293.9721
76 | 2589180.1049 | 1145436.709
77 | 2589419.74 | 1145260.0075
78 | 2589228.045 | 1145284.7816
79 | 2589157.831 | 1145443.4081
80 | 2589435.3269 | 1145277.6309
81 | 2589180.1212 | 1145111.1493
82 | 2589867.4098 | 1145302.7212
83 | 2589895.0542 | 1145288.9647
84 | 2589731.6594 | 1145370.8162
85 | 2589679.6496 | 1145328.4145
86 | 2589704.4646 | 1145501.1932
87 | 2589751.147 | 1145385.7484
88 | 2589664.8173 | 1145562.0322
89 | 2589766.6289 | 1145382.7773
90 | 2589808.5032 | 1145346.8791
91 | 2589833.3074 | 1145332.2016
92 | 2589642.919 | 1145600.2702
93 | 2589600.2299 | 1145679.6532
94 | 2589672.4307 | 1145599.3752
95 | 2589592.8947 | 1145697.8935
96 | 2589685.9868 | 1145591.4405
97 | 2589556.9381 | 1145688.1396
98 | 2589711.8619 | 1145628.1506
99 | 2589924.9413 | 1145586.4434
100 | 2589927.4449 | 1145563.611
101 | 2590090.461 | 1145648.8137
102 | 2590090.4671 | 1145652.4984
103 | 2589704.6257 | 1145634.2803
104 | 2589913.4958 | 1145828.664
105 | 2589899.6133 | 1145848.2285
106 | 2589911.03 | 1145910.2793
107 | 2589906.4221 | 1145924.9118
108 | 2589849.3568 | 1145939.2042
109 | 2589914.1414 | 1145947.2542
110 | 2589819.8759 | 1145962.6942
111 | 2590102.7469 | 1145780.2909
112 | 2590090.9123 | 1145802.7452
113 | 2590081.4896 | 1145829.0673
114 | 2590047.393 | 1145903.3208
115 | 2590043.1032 | 1145936.6028
116 | 2590040.9245 | 1145961.8091
117 | 2590040.06 | 1145971.8108
118 | 2590001.3376 | 1145903.0084
119 | 2589736.9288 | 1145952.3803
120 | 2589819.1226 | 1145963.5104
121 | 2589585.8845 | 1145793.6798
122 | 2589542.458 | 1145825.8416
123 | 2589595.2737 | 1145749.5195
124 | 2589981.39 | 1145911.07
125 | 2590004.7709 | 1145843.0067
126 | 2589497.8977 | 1145712.0416
127 | 2589495.5229 | 1145713.1489
128 | 2589539.8699 | 1145827.3237
129 | 2589099.7412 | 1145719.2151

## line_std_types
| c_nf_per_km | r_ohm_per_km | x_ohm_per_km | max_i_ka | type | q_mm2 | alpha | voltage_rating
NAYY 4x50 SE | 210 | 0.642 | 0.083 | 0.142 | cs | 50 | 0.00403 | LV
NAYY 4x120 SE | 264 | 0.225 | 0.08 | 0.242 | cs | 120 | 0.00403 | LV
NAYY 4x150 SE | 261 | 0.208 | 0.08 | 0.27 | cs | 150 | 0.00403 | LV
NA2XS2Y 1x95 RM/25 12/20 kV | 216 | 0.313 | 0.132 | 0.252 | cs | 95 | 0.00403 | MV
NA2XS2Y 1x185 RM/25 12/20 kV | 273 | 0.161 | 0.117 | 0.362 | cs | 185 | 0.00403 | MV
NA2XS2Y 1x240 RM/25 12/20 kV | 304 | 0.122 | 0.112 | 0.421 | cs | 240 | 0.00403 | MV
NA2XS2Y 1x95 RM/25 6/10 kV | 315 | 0.313 | 0.123 | 0.249 | cs | 95 | 0.00403 | MV
NA2XS2Y 1x185 RM/25 6/10 kV | 406 | 0.161 | 0.11 | 0.358 | cs | 185 | 0.00403 | MV
NA2XS2Y 1x240 RM/25 6/10 kV | 456 | 0.122 | 0.105 | 0.416 | cs | 240 | 0.00403 | MV
NA2XS2Y 1x150 RM/25 12/20 kV | 250 | 0.206 | 0.116 | 0.319 | cs | 150 | 0.00403 | MV
NA2XS2Y 1x120 RM/25 12/20 kV | 230 | 0.253 | 0.119 | 0.283 | cs | 120 | 0.00403 | MV
NA2XS2Y 1x70 RM/25 12/20 kV | 190 | 0.443 | 0.132 | 0.22 | cs | 70 | 0.00403 | MV
NA2XS2Y 1x150 RM/25 6/10 kV | 360 | 0.206 | 0.11 | 0.315 | cs | 150 | 0.00403 | MV
NA2XS2Y 1x120 RM/25 6/10 kV | 340 | 0.253 | 0.113 | 0.28 | cs | 120 | 0.00403 | MV
NA2XS2Y 1x70 RM/25 6/10 kV | 280 | 0.443 | 0.123 | 0.217 | cs | 70 | 0.00403 | MV
N2XS(FL)2Y 1x120 RM/35 64/110 kV | 112 | 0.153 | 0.166 | 0.366 | cs | 120 | 0.00393 | HV
N2XS(FL)2Y 1x185 RM/35 64/110 kV | 125 | 0.099 | 0.156 | 0.457 | cs | 185 | 0.00393 | HV
N2XS(FL)2Y 1x240 RM/35 64/110 kV | 135 | 0.075 | 0.149 | 0.526 | cs | 240 | 0.00393 | HV
N2XS(FL)2Y 1x300 RM/35 64/110 kV | 144 | 0.06 | 0.144 | 0.588 | cs | 300 | 0.00393 | HV
15-AL1/3-ST1A 0.4 | 11 | 1.8769 | 0.35 | 0.105 | ol | 16 | 0.00403 | LV
24-AL1/4-ST1A 0.4 | 11.25 | 1.2012 | 0.335 | 0.14 | ol | 24 | 0.00403 | LV
48-AL1/8-ST1A 0.4 | 12.2 | 0.5939 | 0.3 | 0.21 | ol | 48 | 0.00403 | LV
94-AL1/15-ST1A 0.4 | 13.2 | 0.306 | 0.29 | 0.35 | ol | 94 | 0.00403 | LV
34-AL1/6-ST1A 10.0 | 9.7 | 0.8342 | 0.36 | 0.17 | ol | 34 | 0.00403 | MV
48-AL1/8-ST1A 10.0 | 10.1 | 0.5939 | 0.35 | 0.21 | ol | 48 | 0.00403 | MV
70-AL1/11-ST1A 10.0 | 10.4 | 0.4132 | 0.339 | 0.29 | ol | 70 | 0.00403 | MV
94-AL1/15-ST1A 10.0 | 10.75 | 0.306 | 0.33 | 0.35 | ol | 94 | 0.00403 | MV
122-AL1/20-ST1A 10.0 | 11.1 | 0.2376 | 0.323 | 0.41 | ol | 122 | 0.00403 | MV
149-AL1/24-ST1A 10.0 | 11.25 | 0.194 | 0.315 | 0.47 | ol | 149 | 0.00403 | MV
34-AL1/6-ST1A 20.0 | 9.15 | 0.8342 | 0.382 | 0.17 | ol | 34 | 0.00403 | MV
48-AL1/8-ST1A 20.0 | 9.5 | 0.5939 | 0.372 | 0.21 | ol | 48 | 0.00403 | MV
70-AL1/11-ST1A 20.0 | 9.7 | 0.4132 | 0.36 | 0.29 | ol | 70 | 0.00403 | MV
94-AL1/15-ST1A 20.0 | 10 | 0.306 | 0.35 | 0.35 | ol | 94 | 0.00403 | MV
122-AL1/20-ST1A 20.0 | 10.3 | 0.2376 | 0.344 | 0.41 | ol | 122 | 0.00403 | MV
149-AL1/24-ST1A 20.0 | 10.5 | 0.194 | 0.337 | 0.47 | ol | 149 | 0.00403 | MV
184-AL1/30-ST1A 20.0 | 10.75 | 0.1571 | 0.33 | 0.535 | ol | 184 | 0.00403 | MV
243-AL1/39-ST1A 20.0 | 11 | 0.1188 | 0.32 | 0.645 | ol | 243 | 0.00403 | MV
48-AL1/8-ST1A 110.0 | 8 | 0.5939 | 0.46 | 0.21 | ol | 48 | 0.00403 | HV
70-AL1/11-ST1A 110.0 | 8.4 | 0.4132 | 0.45 | 0.29 | ol | 70 | 0.00403 | HV
94-AL1/15-ST1A 110.0 | 8.65 | 0.306 | 0.44 | 0.35 | ol | 94 | 0.00403 | HV
122-AL1/20-ST1A 110.0 | 8.5 | 0.2376 | 0.43 | 0.41 | ol | 122 | 0.00403 | HV
149-AL1/24-ST1A 110.0 | 8.75 | 0.194 | 0.41 | 0.47 | ol | 149 | 0.00403 | HV
184-AL1/30-ST1A 110.0 | 8.8 | 0.1571 | 0.4 | 0.535 | ol | 184 | 0.00403 | HV
243-AL1/39-ST1A 110.0 | 9 | 0.1188 | 0.39 | 0.645 | ol | 243 | 0.00403 | HV
305-AL1/39-ST1A 110.0 | 9.2 | 0.0949 | 0.38 | 0.74 | ol | 305 | 0.00403 | HV
490-AL1/64-ST1A 110.0 | 9.75 | 0.059 | 0.37 | 0.96 | ol | 490 | 0.00403 | HV
679-AL1/86-ST1A 110.0 | 9.95 | 0.042 | 0.36 | 1.15 | ol | 679 | 0.00403 | HV
490-AL1/64-ST1A 220.0 | 10 | 0.059 | 0.285 | 0.96 | ol | 490 | 0.00403 | HV
679-AL1/86-ST1A 220.0 | 11.7 | 0.042 | 0.275 | 1.15 | ol | 679 | 0.00403 | HV
490-AL1/64-ST1A 380.0 | 11 | 0.059 | 0.253 | 0.96 | ol | 490 | 0.00403 | HV
679-AL1/86-ST1A 380.0 | 14.6 | 0.042 | 0.25 | 1.15 | ol | 679 | 0.00403 | HV

## trafo_std_types
| i0_percent | pfe_kw | vkr_percent | sn_mva | vn_lv_kv | vn_hv_kv | vk_percent | shift_degree | vector_group | tap_side | tap_neutral | tap_min | tap_max | tap_step_degree | tap_step_percent | tap_phase_shifter
160 MVA 380/110 kV | 0.06 | 60 | 0.25 | 160 | 110 | 380 | 12.2 | 0 | Yy0 | hv | 0 | -9 | 9 | 0 | 1.5 | FALSE
100 MVA 220/110 kV | 0.06 | 55 | 0.26 | 100 | 110 | 220 | 12 | 0 | Yy0 | hv | 0 | -9 | 9 | 0 | 1.5 | FALSE
63 MVA 110/20 kV | 0.04 | 22 | 0.32 | 63 | 20 | 110 | 18 | 150 | YNd5 | hv | 0 | -9 | 9 | 0 | 1.5 | FALSE
40 MVA 110/20 kV | 0.05 | 18 | 0.34 | 40 | 20 | 110 | 16.2 | 150 | YNd5 | hv | 0 | -9 | 9 | 0 | 1.5 | FALSE
25 MVA 110/20 kV | 0.07 | 14 | 0.41 | 25 | 20 | 110 | 12 | 150 | YNd5 | hv | 0 | -9 | 9 | 0 | 1.5 | FALSE
63 MVA 110/10 kV | 0.04 | 22 | 0.32 | 63 | 10 | 110 | 18 | 150 | YNd5 | hv | 0 | -9 | 9 | 0 | 1.5 | FALSE
40 MVA 110/10 kV | 0.05 | 18 | 0.34 | 40 | 10 | 110 | 16.2 | 150 | YNd5 | hv | 0 | -9 | 9 | 0 | 1.5 | FALSE
25 MVA 110/10 kV | 0.07 | 14 | 0.41 | 25 | 10 | 110 | 12 | 150 | YNd5 | hv | 0 | -9 | 9 | 0 | 1.5 | FALSE
0.25 MVA 20/0.4 kV | 0.32 | 0.8 | 1.44 | 0.25 | 0.4 | 20 | 6 | 150 | Yzn5 | hv | 0 | -2 | 2 | 0 | 2.5 | FALSE
0.4 MVA 20/0.4 kV | 0.3375 | 1.35 | 1.425 | 0.4 | 0.4 | 20 | 6 | 150 | Dyn5 | hv | 0 | -2 | 2 | 0 | 2.5 | FALSE
0.63 MVA 20/0.4 kV | 0.2619 | 1.65 | 1.206 | 0.63 | 0.4 | 20 | 6 | 150 | Dyn5 | hv | 0 | -2 | 2 | 0 | 2.5 | FALSE
0.25 MVA 10/0.4 kV | 0.24 | 0.6 | 1.2 | 0.25 | 0.4 | 10 | 4 | 150 | Dyn5 | hv | 0 | -2 | 2 | 0 | 2.5 | FALSE
0.4 MVA 10/0.4 kV | 0.2375 | 0.95 | 1.325 | 0.4 | 0.4 | 10 | 4 | 150 | Dyn5 | hv | 0 | -2 | 2 | 0 | 2.5 | FALSE
0.63 MVA 10/0.4 kV | 0.1873 | 1.18 | 1.0794 | 0.63 | 0.4 | 10 | 4 | 150 | Dyn5 | hv | 0 | -2 | 2 | 0 | 2.5 | FALSE

## trafo3w_std_types
| sn_hv_mva | sn_mv_mva | sn_lv_mva | vn_hv_kv | vn_mv_kv | vn_lv_kv | vk_hv_percent | vk_mv_percent | vk_lv_percent | vkr_hv_percent | vkr_mv_percent | vkr_lv_percent | pfe_kw | i0_percent | shift_mv_degree | shift_lv_degree | vector_group | tap_side | tap_neutral | tap_min | tap_max | tap_step_percent
63/25/38 MVA 110/20/10 kV | 63 | 25 | 38 | 110 | 20 | 10 | 10.4 | 10.4 | 10.4 | 0.28 | 0.32 | 0.35 | 35 | 0.89 | 0 | 0 | YN0yn0yn0 | hv | 0 | -10 | 10 | 1.2
63/25/38 MVA 110/10/10 kV | 63 | 25 | 38 | 110 | 10 | 10 | 10.4 | 10.4 | 10.4 | 0.28 | 0.32 | 0.35 | 35 | 0.89 | 0 | 0 | YN0yn0yn0 | hv | 0 | -10 | 10 | 1.2

## fuse_std_types
| fuse_type | i_rated_a | t_avg | t_min | t_total | x_avg | x_min | x_total
HV 100A | HV 100A | 100 | 0 | [10.0, 3.64, 0.854, 0.281, 0.1, 0.0531, 0.022, 0.01] | [10.0, 4.267, 1.21, 0.403, 0.1, 0.058, 0.022, 0.01] | 0 | [300.0, 350.0, 450.0, 550.0, 700.0, 850.0, 1200.0, 1752.0] | [600.0, 700.0, 900.0, 1150.0, 1665.0, 2000.0, 3000.0, 4313.0]
HV 10A | HV 10A | 10 | 0 | [10.0, 1675.0, 0.344, 0.156, 0.1, 0.0417, 0.0171, 0.01] | [10.0, 1.3, 0.3, 0.155, 0.1, 0.0555, 0.023, 0.01] | 0 | [30.0, 32.0, 35.0, 37.0, 39.0, 50.0, 70.0, 88.0] | [60.0, 70.0, 80.0, 87.0, 94.0, 110.0, 150.0, 216.0]
HV 125A | HV 125A | 125 | 0 | [10.0, 1.82, 0.344, 0.1, 0.0467, 0.0269, 0.01] | [10.0, 2.478, 0.426, 0.1, 0.0427, 0.0211, 0.01] | 0 | [375.0, 500.0, 700.0, 925.0, 1200.0, 1500.0, 2341.0] | [750.0, 1000.0, 1500.0, 2200.0, 3000.0, 4000.0, 5765.0]
HV 160A | HV 160A | 160 | 0 | [10.0, 4.15, 1.03, 0.198, 0.1, 0.051, 0.0172, 0.01] | [10.0, 2.3, 0.734, 0.274, 0.1, 0.046, 0.0177, 0.01] | 0 | [480.0, 550.0, 700.0, 1000.0, 1260.0, 1600.0, 2500.0, 3227.0] | [960.0, 1300.0, 1700.0, 2200.0, 2996.0, 4000.0, 6000.0, 7946.0]
HV 16A | HV 16A | 16 | 0 | [10.0, 0.352, 0.164, 0.1, 0.0649, 0.0342, 0.01] | [10.0, 2.34, 0.722, 0.181, 0.1, 0.055, 0.0296, 0.01] | 0 | [48.0, 60.0, 65.0, 71.0, 80.0, 100.0, 162.0] | [96.0, 110.0, 125.0, 150.0, 168.0, 200.0, 250.0, 398.0]
HV 200A | HV 200A | 200 | 0 | [10.0, 4.267, 1.21, 0.403, 0.1, 0.058, 0.022, 0.01] | [10.0, 3.73, 1.654, 0.328, 0.1, 0.0531, 0.019, 0.01] | 0 | [600.0, 700.0, 900.0, 1150.0, 1665.0, 2000.0, 3000.0, 4313.0] | [1200.0, 1500.0, 1800.0, 2700.0, 3960.0, 5000.0, 7500.0, 10620.0]
HV 20A | HV 20A | 20 | 0 | [10.0, 1.3, 0.3, 0.155, 0.1, 0.0555, 0.023, 0.01] | [10.0, 1.3, 0.161, 0.1, 0.0611, 0.0399, 0.0141, 0.01] | 0 | [60.0, 70.0, 80.0, 87.0, 94.0, 110.0, 150.0, 216.0] | [120.0, 150.0, 200.0, 223.0, 260.0, 300.0, 450.0, 532.0]
HV 25A | HV 25A | 25 | 0 | [10.0, 2.512, 0.833, 0.299, 0.1, 0.0372, 0.0223, 0.01] | [10.0, 3.125, 0.597, 0.198, 0.1, 0.0378, 0.022, 0.01] | 0 | [75.0, 82.0, 90.0, 100.0, 124.0, 170.0, 200.0, 289.0] | [150.0, 170.0, 210.0, 250.0, 294.0, 400.0, 500.0, 711.0]
HV 31.5A | HV 31.5A | 31.5 | 0 | [10.0, 2.34, 0.722, 0.181, 0.1, 0.055, 0.0296, 0.01] | [10.0, 2.84, 0.368, 0.164, 0.1, 0.0621, 0.0378, 0.0195, 0.01] | 0 | [95.0, 110.0, 125.0, 150.0, 165.0, 200.0, 250.0, 390.0] | [189.0, 220.0, 300.0, 350.0, 393.0, 450.0, 530.0, 700.0, 960.0]
HV 40A | HV 40A | 40 | 0 | [10.0, 1.3, 0.161, 0.1, 0.0611, 0.0399, 0.0141, 0.01] | [10.0, 2.05, 0.369, 0.198, 0.1, 0.051, 0.0298, 0.01] | 0 | [120.0, 150.0, 200.0, 223.0, 260.0, 300.0, 450.0, 532.0] | [240.0, 300.0, 400.0, 450.0, 530.0, 650.0, 800.0, 1311.0]
HV 50A | HV 50A | 50 | 0 | [10.0, 3.215, 0.597, 0.198, 0.1, 0.0378, 0.022, 0.01] | [10.0, 3.64, 0.854, 0.281, 0.1, 0.0531, 0.022, 0.01] | 0 | [150.0, 170.0, 210.0, 250.0, 294.0, 400.0, 500.0, 711.0] | [300.0, 350.0, 450.0, 550.0, 700.0, 850.0, 1200.0, 1752.0]
HV 6.3A | HV 6.3A | 6.3 | 0 | [10.0, 1.39, 0.344, 0.168, 0.1, 0.056, 0.0263, 0.01] | [10.0, 1.711, 0.516, 0.198, 0.1, 0.0634, 0.0303, 0.01] | 0 | [19.0, 19.5, 20.4, 20.8, 22.0, 25.0, 32.0, 48.0] | [38.0, 40.0, 43.0, 48.0, 53.0, 60.0, 75.0, 118.0]
HV 63A | HV 63A | 63 | 0 | [10.0, 2.84, 0.368, 0.164, 0.1, 0.0621, 0.0378, 0.0195, 0.01] | [10.0, 1.82, 0.344, 0.1, 0.0467, 0.0269, 0.01] | 0 | [189.0, 220.0, 300.0, 350.0, 393.0, 450.0, 530.0, 700.0, 961.0] | [378.0, 500.0, 700.0, 934.0, 1200.0, 1500.0, 2366.0]
HV 80A | HV 80A | 80 | 0 | [10.0, 2.05, 0.369, 0.198, 0.1, 0.051, 0.0298, 0.01] | [10.0, 4.15, 1.03, 0.198, 0.1, 0.051, 0.0172, 0.01] | 0 | [240.0, 300.0, 400.0, 450.0, 530.0, 650.0, 800.0, 1311.0] | [480.0, 550.0, 700.0, 1000.0, 1260.0, 1600.0, 2500.0, 3227.0]
Siemens NH-1-100 | Siemens NH-1-100 | 100 | [5400.0, 2000.0, 400.0, 20.0, 1.0, 0.2, 0.012, 0.004] | 0 | 0 | [150.0, 190.0, 250.0, 430.0, 900.0, 1250.0, 2700.0, 3600.0] | 0 | 0
Siemens NH-1-125 | Siemens NH-1-125 | 125 | [4800.0, 120.0, 7.0, 0.1, 0.004] | 0 | 0 | [180.0, 400.0, 740.0, 2000.0, 4250.0] | 0 | 0
Siemens NH-1-16 | Siemens NH-1-16 | 16 | [4000.0, 400.0, 2.0, 0.1, 0.04, 0.01] | 0 | 0 | [26.0, 35.0, 75.0, 150.0, 200.0, 300.0] | 0 | 0
Siemens NH-1-160 | Siemens NH-1-160 | 160 | [4800.0, 120.0, 7.0, 0.1, 0.004] | 0 | 0 | [210.0, 500.0, 900.0, 2300.0, 5000.0] | 0 | 0
Siemens NH-1-25 | Siemens NH-1-25 | 25 | [4000.0, 1000.0, 10.0, 0.2, 0.02, 0.01] | 0 | 0 | [40.0, 50.0, 100.0, 210.0, 400.0, 500.0] | 0 | 0
Siemens NH-1-50 | Siemens NH-1-50 | 50 | [4000.0, 40.0, 4.0, 1.0, 0.02, 0.01] | 0 | 0 | [86.0, 200.0, 300.0, 400.0, 1000.0, 1280.0] | 0 | 0
Siemens NH-1-63 | Siemens NH-1-63 | 63 | [4000.0, 100.0, 10.0, 2.0, 0.04, 0.01] | 0 | 0 | [100.0, 200.0, 300.0, 400.0, 1000.0, 1500.0] | 0 | 0
Siemens NH-1-80 | Siemens NH-1-80 | 80 | [4800.0, 120.0, 7.0, 0.1, 0.01] | 0 | 0 | [150.58, 250.0, 450.0, 1150.0, 2470.0] | 0 | 0
Siemens NH-2-1000 | Siemens NH-2-1000 | 1000 | [4800.0, 120.0, 7.0, 0.1, 0.004] | 0 | 0 | [1900.0, 3500.0, 8400.0, 24000.0, 52000.0] | 0 | 0
Siemens NH-2-200 | Siemens NH-2-200 | 200 | [4800.0, 120.0, 7.0, 0.1, 0.004] | 0 | 0 | [280.0, 650.0, 1200.0, 3000.0, 7000.0] | 0 | 0
Siemens NH-2-224 | Siemens NH-2-224 | 224 | [4800.0, 120.0, 7.0, 0.2, 0.04, 0.004] | 0 | 0 | [400.0, 750.0, 1453.0, 3025.0, 4315.0, 7600.0] | 0 | 0
Siemens NH-2-250 | Siemens NH-2-250 | 250 | [4800.0, 120.0, 7.0, 0.1, 0.004] | 0 | 0 | [450.0, 800.0, 1650.0, 4000.0, 8500.0] | 0 | 0
Siemens NH-2-315 | Siemens NH-2-315 | 315 | [4800.0, 120.0, 7.0, 0.1, 0.004] | 0 | 0 | [550.0, 920.0, 1900.0, 5000.0, 11000.0] | 0 | 0
Siemens NH-2-355 | Siemens NH-2-355 | 355 | [4800.0, 120.0, 6.0, 0.1, 0.004] | 0 | 0 | [650.0, 1116.27, 2350.0, 5840.0, 12790.0] | 0 | 0
Siemens NH-2-400 | Siemens NH-2-400 | 400 | [4800.0, 120.0, 7.0, 0.1, 0.004] | 0 | 0 | [720.0, 1350.0, 2800.0, 6500.0, 15000.0] | 0 | 0
Siemens NH-2-425 | Siemens NH-2-425 | 425 | [4800.0, 120.0, 7.0, 0.1, 0.004] | 0 | 0 | [850.0, 1500.0, 3050.0, 7500.0, 16500.0] | 0 | 0
Siemens NH-2-630 | Siemens NH-2-630 | 630 | [4800.0, 120.0, 7.0, 0.1, 0.004] | 0 | 0 | [1200.0, 2000.0, 4800.0, 12000.0, 26000.0] | 0 | 0

## dtypes
| element | column | dtype
0 | bus | name | object
1 | bus | vn_kv | float64
2 | bus | type | object
3 | bus | zone | object
4 | bus | in_service | bool
5 | load | name | object
6 | load | bus | uint32
7 | load | p_mw | float64
8 | load | q_mvar | float64
9 | load | const_z_percent | float64
10 | load | const_i_percent | float64
11 | load | sn_mva | float64
12 | load | scaling | float64
13 | load | in_service | bool
14 | load | type | object
15 | ext_grid | name | object
16 | ext_grid | bus | uint32
17 | ext_grid | vm_pu | float64
18 | ext_grid | va_degree | float64
19 | ext_grid | slack_weight | float64
20 | ext_grid | in_service | bool
21 | line | name | object
22 | line | std_type | object
23 | line | from_bus | uint32
24 | line | to_bus | uint32
25 | line | length_km | float64
26 | line | r_ohm_per_km | float64
27 | line | x_ohm_per_km | float64
28 | line | c_nf_per_km | float64
29 | line | g_us_per_km | float64
30 | line | max_i_ka | float64
31 | line | df | float64
32 | line | parallel | uint32
33 | line | type | object
34 | line | in_service | bool
35 | trafo | name | object
36 | trafo | std_type | object
37 | trafo | hv_bus | uint32
38 | trafo | lv_bus | uint32
39 | trafo | sn_mva | float64
40 | trafo | vn_hv_kv | float64
41 | trafo | vn_lv_kv | float64
42 | trafo | vk_percent | float64
43 | trafo | vkr_percent | float64
44 | trafo | pfe_kw | float64
45 | trafo | i0_percent | float64
46 | trafo | shift_degree | float64
47 | trafo | tap_side | object
48 | trafo | tap_neutral | int32
49 | trafo | tap_min | int32
50 | trafo | tap_max | int32
51 | trafo | tap_step_percent | float64
52 | trafo | tap_step_degree | float64
53 | trafo | tap_pos | int32
54 | trafo | tap_phase_shifter | bool
55 | trafo | parallel | uint32
56 | trafo | df | float64
57 | trafo | in_service | bool
58 | line_geodata | coords | object
59 | bus_geodata | x | float64
60 | bus_geodata | y | float64
61 | bus_geodata | coords | object

## parameters
| version | format_version | converged | OPF_converged | name | f_hz | sn_mva
0 | 2.14.6 | 2.14.0 | FALSE | FALSE |  | 50 | 1