## bus
| name | vn_kv | type | zone | in_service
0 | bus_LV_843-9_0_3_node_0 | 0.4 | n |  | TRUE
1 | bus_LV_843-9_0_3_node_1 | 0.4 | n |  | TRUE
2 | bus_LV_843-9_0_3_node_2 | 0.4 | n |  | TRUE
3 | bus_LV_843-9_0_3_node_3 | 0.4 | n |  | TRUE
4 | bus_LV_843-9_0_3_node_4 | 0.4 | n |  | TRUE
5 | bus_LV_843-9_0_3_node_70 | 0.4 | n |  | TRUE
6 | bus_LV_843-9_0_3_node_5 | 0.4 | n |  | TRUE
7 | bus_LV_843-9_0_3_node_6 | 0.4 | n |  | TRUE
8 | bus_LV_843-9_0_3_node_80 | 0.4 | n |  | TRUE
9 | bus_LV_843-9_0_3_node_97 | 0.4 | n |  | TRUE
10 | bus_LV_843-9_0_3_node_98 | 0.4 | n |  | TRUE
11 | bus_LV_843-9_0_3_node_7 | 0.4 | n |  | TRUE
12 | bus_LV_843-9_0_3_node_8 | 0.4 | n |  | TRUE
13 | bus_LV_843-9_0_3_node_9 | 0.4 | n |  | TRUE
14 | bus_LV_843-9_0_3_node_10 | 0.4 | n |  | TRUE
15 | bus_LV_843-9_0_3_node_11 | 0.4 | n |  | TRUE
16 | bus_LV_843-9_0_3_node_12 | 0.4 | n |  | TRUE
17 | bus_LV_843-9_0_3_node_13 | 0.4 | n |  | TRUE
18 | bus_LV_843-9_0_3_node_14 | 0.4 | n |  | TRUE
19 | bus_LV_843-9_0_3_node_17 | 0.4 | n |  | TRUE
20 | bus_LV_843-9_0_3_node_15 | 0.4 | n |  | TRUE
21 | bus_LV_843-9_0_3_node_16 | 0.4 | n |  | TRUE
22 | bus_LV_843-9_0_3_node_103 | 0.4 | n |  | TRUE
23 | bus_LV_843-9_0_3_node_18 | 0.4 | n |  | TRUE
24 | bus_LV_843-9_0_3_node_66 | 0.4 | n |  | TRUE
25 | bus_LV_843-9_0_3_node_67 | 0.4 | n |  | TRUE
26 | bus_LV_843-9_0_3_node_68 | 0.4 | n |  | TRUE
27 | bus_LV_843-9_0_3_node_69 | 0.4 | n |  | TRUE
28 | bus_LV_843-9_0_3_node_74 | 0.4 | n |  | TRUE
29 | bus_LV_843-9_0_3_node_71 | 0.4 | n |  | TRUE
30 | bus_LV_843-9_0_3_node_72 | 0.4 | n |  | TRUE
31 | bus_LV_843-9_0_3_node_73 | 0.4 | n |  | TRUE
32 | bus_LV_843-9_0_3_node_75 | 0.4 | n |  | TRUE
33 | bus_LV_843-9_0_3_node_76 | 0.4 | n |  | TRUE
34 | bus_LV_843-9_0_3_node_77 | 0.4 | n |  | TRUE
35 | bus_LV_843-9_0_3_node_78 | 0.4 | n |  | TRUE
36 | bus_LV_843-9_0_3_node_79 | 0.4 | n |  | TRUE
37 | bus_LV_843-9_0_3_node_81 | 0.4 | n |  | TRUE
38 | bus_LV_843-9_0_3_node_90 | 0.4 | n |  | TRUE
39 | bus_LV_843-9_0_3_node_99 | 0.4 | n |  | TRUE
40 | bus_LV_843-9_0_3_node_83 | 0.4 | n |  | TRUE
41 | bus_LV_843-9_0_3_node_100 | 0.4 | n |  | TRUE
42 | bus_LV_843-9_0_3_node_85 | 0.4 | n |  | TRUE
43 | bus_LV_843-9_0_3_node_86 | 0.4 | n |  | TRUE
44 | bus_LV_843-9_0_3_node_87 | 0.4 | n |  | TRUE
45 | bus_LV_843-9_0_3_node_88 | 0.4 | n |  | TRUE
46 | bus_LV_843-9_0_3_node_89 | 0.4 | n |  | TRUE
47 | bus_LV_843-9_0_3_node_91 | 0.4 | n |  | TRUE
48 | bus_LV_843-9_0_3_node_159 | 0.4 | n |  | TRUE
49 | bus_LV_843-9_0_3_node_92 | 0.4 | n |  | TRUE
50 | bus_LV_843-9_0_3_node_93 | 0.4 | n |  | TRUE
51 | bus_LV_843-9_0_3_node_94 | 0.4 | n |  | TRUE
52 | bus_LV_843-9_0_3_node_95 | 0.4 | n |  | TRUE
53 | bus_LV_843-9_0_3_node_96 | 0.4 | n |  | TRUE
54 | bus_LV_843-9_0_3_node_271 | 0.4 | n |  | TRUE
55 | bus_LV_843-9_0_3_node_233 | 0.4 | n |  | TRUE
56 | bus_LV_843-9_0_3_node_115 | 0.4 | n |  | TRUE
57 | bus_LV_843-9_0_3_node_116 | 0.4 | n |  | TRUE
58 | bus_LV_843-9_0_3_node_117 | 0.4 | n |  | TRUE
59 | bus_LV_843-9_0_3_node_118 | 0.4 | n |  | TRUE
60 | bus_LV_843-9_0_3_node_119 | 0.4 | n |  | TRUE
61 | bus_LV_843-9_0_3_node_120 | 0.4 | n |  | TRUE
62 | bus_LV_843-9_0_3_node_121 | 0.4 | n |  | TRUE
63 | bus_LV_843-9_0_3_node_123 | 0.4 | n |  | TRUE
64 | bus_LV_843-9_0_3_node_124 | 0.4 | n |  | TRUE
65 | bus_LV_843-9_0_3_node_131 | 0.4 | n |  | TRUE
66 | bus_LV_843-9_0_3_node_132 | 0.4 | n |  | TRUE
67 | bus_LV_843-9_0_3_node_126 | 0.4 | n |  | TRUE
68 | bus_LV_843-9_0_3_node_125 | 0.4 | n |  | TRUE
69 | bus_LV_843-9_0_3_node_138 | 0.4 | n |  | TRUE
70 | bus_LV_843-9_0_3_node_139 | 0.4 | n |  | TRUE
71 | bus_LV_843-9_0_3_node_140 | 0.4 | n |  | TRUE
72 | bus_LV_843-9_0_3_node_141 | 0.4 | n |  | TRUE
73 | bus_LV_843-9_0_3_node_231 | 0.4 | n |  | TRUE
74 | bus_LV_843-9_0_3_node_142 | 0.4 | n |  | TRUE
75 | bus_LV_843-9_0_3_node_272 | 0.4 | n |  | TRUE
76 | bus_LV_843-9_0_3_node_275 | 0.4 | n |  | TRUE
77 | bus_LV_843-9_0_3_node_160 | 0.4 | n |  | TRUE
78 | bus_LV_843-9_0_3_node_161 | 0.4 | n |  | TRUE
79 | bus_LV_843-9_0_3_node_162 | 0.4 | n |  | TRUE
80 | bus_LV_843-9_0_3_node_270 | 0.4 | n |  | TRUE
81 | bus_LV_843-9_0_3_node_229 | 0.4 | n |  | TRUE
82 | bus_LV_843-9_0_3_node_230 | 0.4 | n |  | TRUE
83 | bus_LV_843-9_0_3_node_232 | 0.4 | n |  | TRUE
84 | bus_LV_843-9_0_3_node_235 | 0.4 | n |  | TRUE
85 | bus_LV_843-9_0_3_node_236 | 0.4 | n |  | TRUE
86 | bus_LV_843-9_0_3_node_237 | 0.4 | n |  | TRUE
87 | bus_LV_843-9_0_3_node_269 | 0.4 | n |  | TRUE
88 | bus_LV_843-9_0_3_node_273 | 0.4 | n |  | TRUE
89 | bus_LV_843-9_0_3_node_274 | 0.4 | n |  | TRUE
90 | bus_MV_210_0_node_192 | 20 | n |  | TRUE

## load
| name | bus | p_mw | q_mvar | const_z_percent | const_i_percent | sn_mva | scaling | in_service | type
0 | LV_843-9_0_3_load_0 | 0 | 0.002468 | 0.00061855 | 0 | 0 |  | 1 | TRUE | wye
1 | LV_843-9_0_3_load_1 | 1 | 0.0018543 | 0.00046474 | 0 | 0 |  | 1 | TRUE | wye
2 | LV_843-9_0_3_load_3 | 3 | 0.0032886 | 0.0008242 | 0 | 0 |  | 1 | TRUE | wye
3 | LV_843-9_0_3_load_4 | 4 | 0.0029786 | 0.00074652 | 0 | 0 |  | 1 | TRUE | wye
4 | LV_843-9_0_3_load_70 | 5 | 0.0040153 | 0.0010063 | 0 | 0 |  | 1 | TRUE | wye
5 | LV_843-9_0_3_load_5 | 6 | 0.00084378 | 0.00021147 | 0 | 0 |  | 1 | TRUE | wye
6 | LV_843-9_0_3_load_80 | 8 | 0.0025181 | 0.00063111 | 0 | 0 |  | 1 | TRUE | wye
7 | LV_843-9_0_3_load_97 | 9 | 0.00061871 | 0.00015506 | 0 | 0 |  | 1 | TRUE | wye
8 | LV_843-9_0_3_load_98 | 10 | 0.00023962 | 6.0053e-05 | 0 | 0 |  | 1 | TRUE | wye
9 | LV_843-9_0_3_load_7 | 11 | 0.006979 | 0.0017491 | 0 | 0 |  | 1 | TRUE | wye
10 | LV_843-9_0_3_load_8 | 12 | 0.0034967 | 0.00087636 | 0 | 0 |  | 1 | TRUE | wye
11 | LV_843-9_0_3_load_10 | 14 | 0.003343 | 0.00083782 | 0 | 0 |  | 1 | TRUE | wye
12 | LV_843-9_0_3_load_12 | 16 | 0.0041431 | 0.0010384 | 0 | 0 |  | 1 | TRUE | wye
13 | LV_843-9_0_3_load_13 | 17 | 0.002842 | 0.00071226 | 0 | 0 |  | 1 | TRUE | wye
14 | LV_843-9_0_3_load_14 | 18 | 0.0037019 | 0.00092777 | 0 | 0 |  | 1 | TRUE | wye
15 | LV_843-9_0_3_load_15 | 20 | 0.0025542 | 0.00064013 | 0 | 0 |  | 1 | TRUE | wye
16 | LV_843-9_0_3_load_16 | 21 | 0.00086282 | 0.00021624 | 0 | 0 |  | 1 | TRUE | wye
17 | LV_843-9_0_3_load_103 | 22 | 0.0021625 | 0.00054197 | 0 | 0 |  | 1 | TRUE | wye
18 | LV_843-9_0_3_load_18 | 23 | 0.0016306 | 0.00040866 | 0 | 0 |  | 1 | TRUE | wye
19 | LV_843-9_0_3_load_66 | 24 | 0.00063963 | 0.00016031 | 0 | 0 |  | 1 | TRUE | wye
20 | LV_843-9_0_3_load_68 | 26 | 0.00065552 | 0.00016429 | 0 | 0 |  | 1 | TRUE | wye
21 | LV_843-9_0_3_load_69 | 27 | 0.00057793 | 0.00014484 | 0 | 0 |  | 1 | TRUE | wye
22 | LV_843-9_0_3_load_74 | 28 | 0.00065147 | 0.00016327 | 0 | 0 |  | 1 | TRUE | wye
23 | LV_843-9_0_3_load_71 | 29 | 0.0048839 | 0.001224 | 0 | 0 |  | 1 | TRUE | wye
24 | LV_843-9_0_3_load_72 | 30 | 0.0034376 | 0.00086154 | 0 | 0 |  | 1 | TRUE | wye
25 | LV_843-9_0_3_load_73 | 31 | 0.00031895 | 7.9936e-05 | 0 | 0 |  | 1 | TRUE | wye
26 | LV_843-9_0_3_load_75 | 32 | 0.00017616 | 4.4151e-05 | 0 | 0 |  | 1 | TRUE | wye
27 | LV_843-9_0_3_load_77 | 34 | 0.00033945 | 8.5073e-05 | 0 | 0 |  | 1 | TRUE | wye
28 | LV_843-9_0_3_load_78 | 35 | 0.00050737 | 0.00012716 | 0 | 0 |  | 1 | TRUE | wye
29 | LV_843-9_0_3_load_79 | 36 | 0.00021054 | 5.2766e-05 | 0 | 0 |  | 1 | TRUE | wye
30 | LV_843-9_0_3_load_81 | 37 | 0.000662 | 0.00016591 | 0 | 0 |  | 1 | TRUE | wye
31 | LV_843-9_0_3_load_90 | 38 | 0.0019331 | 0.00048449 | 0 | 0 |  | 1 | TRUE | wye
32 | LV_843-9_0_3_load_99 | 39 | 0.00068561 | 0.00017183 | 0 | 0 |  | 1 | TRUE | wye
33 | LV_843-9_0_3_load_85 | 42 | 0.00058453 | 0.0001465 | 0 | 0 |  | 1 | TRUE | wye
34 | LV_843-9_0_3_load_86 | 43 | 0.0011112 | 0.0002785 | 0 | 0 |  | 1 | TRUE | wye
35 | LV_843-9_0_3_load_87 | 44 | 0.0002586 | 6.4811e-05 | 0 | 0 |  | 1 | TRUE | wye
36 | LV_843-9_0_3_load_88 | 45 | 0.0007372 | 0.00018476 | 0 | 0 |  | 1 | TRUE | wye
37 | LV_843-9_0_3_load_89 | 46 | 0.0006763 | 0.0001695 | 0 | 0 |  | 1 | TRUE | wye
38 | LV_843-9_0_3_load_91 | 47 | 0.0009545 | 0.00023922 | 0 | 0 |  | 1 | TRUE | wye
39 | LV_843-9_0_3_load_159 | 48 | 0.00088205 | 0.00022106 | 0 | 0 |  | 1 | TRUE | wye
40 | LV_843-9_0_3_load_92 | 49 | 0.0042991 | 0.0010774 | 0 | 0 |  | 1 | TRUE | wye
41 | LV_843-9_0_3_load_93 | 50 | 0.0023765 | 0.00059562 | 0 | 0 |  | 1 | TRUE | wye
42 | LV_843-9_0_3_load_95 | 52 | 0.00051122 | 0.00012812 | 0 | 0 |  | 1 | TRUE | wye
43 | LV_843-9_0_3_load_96 | 53 | 0.00033362 | 8.3614e-05 | 0 | 0 |  | 1 | TRUE | wye
44 | LV_843-9_0_3_load_271 | 54 | 0.0012392 | 0.00031057 | 0 | 0 |  | 1 | TRUE | wye
45 | LV_843-9_0_3_load_233 | 55 | 0.00066864 | 0.00016758 | 0 | 0 |  | 1 | TRUE | wye
46 | LV_843-9_0_3_load_115 | 56 | 0.00017948 | 4.4981e-05 | 0 | 0 |  | 1 | TRUE | wye
47 | LV_843-9_0_3_load_116 | 57 | 0.00020968 | 5.255e-05 | 0 | 0 |  | 1 | TRUE | wye
48 | LV_843-9_0_3_load_120 | 61 | 0.0009338 | 0.00023403 | 0 | 0 |  | 1 | TRUE | wye
49 | LV_843-9_0_3_load_123 | 63 | 0.00022612 | 5.667e-05 | 0 | 0 |  | 1 | TRUE | wye
50 | LV_843-9_0_3_load_124 | 64 | 0.00044084 | 0.00011048 | 0 | 0 |  | 1 | TRUE | wye
51 | LV_843-9_0_3_load_131 | 65 | 0.00027308 | 6.844e-05 | 0 | 0 |  | 1 | TRUE | wye
52 | LV_843-9_0_3_load_132 | 66 | 0.00069212 | 0.00017346 | 0 | 0 |  | 1 | TRUE | wye
53 | LV_843-9_0_3_load_126 | 67 | 0.00045595 | 0.00011427 | 0 | 0 |  | 1 | TRUE | wye
54 | LV_843-9_0_3_load_125 | 68 | 0.00025895 | 6.4898e-05 | 0 | 0 |  | 1 | TRUE | wye
55 | LV_843-9_0_3_load_138 | 69 | 0.00023959 | 6.0047e-05 | 0 | 0 |  | 1 | TRUE | wye
56 | LV_843-9_0_3_load_140 | 71 | 0.0019664 | 0.00049284 | 0 | 0 |  | 1 | TRUE | wye
57 | LV_843-9_0_3_load_142 | 74 | 0.0061624 | 0.0015444 | 0 | 0 |  | 1 | TRUE | wye
58 | LV_843-9_0_3_load_272 | 75 | 0.0008021 | 0.00020103 | 0 | 0 |  | 1 | TRUE | wye
59 | LV_843-9_0_3_load_275 | 76 | 0.0019976 | 0.00050066 | 0 | 0 |  | 1 | TRUE | wye
60 | LV_843-9_0_3_load_160 | 77 | 0.00070509 | 0.00017671 | 0 | 0 |  | 1 | TRUE | wye
61 | LV_843-9_0_3_load_161 | 78 | 0.0012303 | 0.00030834 | 0 | 0 |  | 1 | TRUE | wye
62 | LV_843-9_0_3_load_162 | 79 | 0.00092799 | 0.00023258 | 0 | 0 |  | 1 | TRUE | wye
63 | LV_843-9_0_3_load_270 | 80 | 0.00051422 | 0.00012888 | 0 | 0 |  | 1 | TRUE | wye
64 | LV_843-9_0_3_load_229 | 81 | 0.0011269 | 0.00028243 | 0 | 0 |  | 1 | TRUE | wye
65 | LV_843-9_0_3_load_230 | 82 | 0.00064498 | 0.00016165 | 0 | 0 |  | 1 | TRUE | wye
66 | LV_843-9_0_3_load_232 | 83 | 0.0031845 | 0.00079811 | 0 | 0 |  | 1 | TRUE | wye
67 | LV_843-9_0_3_load_236 | 85 | 0.0013509 | 0.00033856 | 0 | 0 |  | 1 | TRUE | wye
68 | LV_843-9_0_3_load_237 | 86 | 0.0020316 | 0.00050916 | 0 | 0 |  | 1 | TRUE | wye
69 | LV_843-9_0_3_load_269 | 87 | 0.00094366 | 0.0002365 | 0 | 0 |  | 1 | TRUE | wye
70 | LV_843-9_0_3_load_273 | 88 | 0.0014396 | 0.00036081 | 0 | 0 |  | 1 | TRUE | wye
71 | LV_843-9_0_3_load_274 | 89 | 0.0011756 | 0.00029464 | 0 | 0 |  | 1 | TRUE | wye

## ext_grid
| name | bus | vm_pu | va_degree | slack_weight | in_service
0 |  | 77 | 1 | 0 | 1 | TRUE

## line
| name | std_type | from_bus | to_bus | length_km | r_ohm_per_km | x_ohm_per_km | c_nf_per_km | g_us_per_km | max_i_ka | df | parallel | type | in_service
0 | LV_843-9_0_3_line_0 | NAYY 4x150 SE | 0 | 1 | 0.033139 | 0.208 | 0.08 | 261 | 0 | 0.27 | 1 | 1 | cs | TRUE
1 | LV_843-9_0_3_line_1 | NAYY 4x150 SE | 1 | 2 | 0.038471 | 0.208 | 0.08 | 261 | 0 | 0.27 | 1 | 1 | cs | TRUE
2 | LV_843-9_0_3_line_2 | NAYY 4x150 SE | 2 | 3 | 0.10876 | 0.208 | 0.08 | 261 | 0 | 0.27 | 1 | 1 | cs | TRUE
3 | LV_843-9_0_3_line_3 | NAYY 4x150 SE | 3 | 4 | 0.021724 | 0.208 | 0.08 | 261 | 0 | 0.27 | 1 | 1 | cs | TRUE
4 | LV_843-9_0_3_line_4 | NAYY 4x150 SE | 4 | 5 | 0.0023535 | 0.208 | 0.08 | 261 | 0 | 0.27 | 1 | 1 | cs | TRUE
5 | LV_843-9_0_3_line_5 | NAYY 4x150 SE | 5 | 29 | 0.016672 | 0.208 | 0.08 | 261 | 0 | 0.27 | 1 | 1 | cs | TRUE
6 | LV_843-9_0_3_line_6 | NAYY 4x150 SE | 6 | 7 | 0.16636 | 0.208 | 0.08 | 261 | 0 | 0.27 | 1 | 1 | cs | TRUE
7 | LV_843-9_0_3_line_7 | NAYY 4x150 SE | 6 | 8 | 0.13562 | 0.208 | 0.08 | 261 | 0 | 0.27 | 1 | 1 | cs | TRUE
8 | LV_843-9_0_3_line_8 | NAYY 4x150 SE | 7 | 9 | 0.020156 | 0.208 | 0.08 | 261 | 0 | 0.27 | 1 | 1 | cs | TRUE
9 | LV_843-9_0_3_line_9 | NAYY 4x150 SE | 7 | 10 | 0.050867 | 0.208 | 0.08 | 261 | 0 | 0.27 | 1 | 1 | cs | TRUE
10 | LV_843-9_0_3_line_10 | NAYY 4x150 SE | 8 | 38 | 0.11351 | 0.208 | 0.08 | 261 | 0 | 0.27 | 1 | 1 | cs | TRUE
11 | LV_843-9_0_3_line_11 | NAYY 4x150 SE | 8 | 30 | 0.0028821 | 0.208 | 0.08 | 261 | 0 | 0.27 | 1 | 1 | cs | TRUE
12 | LV_843-9_0_3_line_12 | NAYY 4x150 SE | 9 | 53 | 0.067829 | 0.208 | 0.08 | 261 | 0 | 0.27 | 1 | 1 | cs | TRUE
13 | LV_843-9_0_3_line_13 | NAYY 4x150 SE | 10 | 35 | 0.039943 | 0.208 | 0.08 | 261 | 0 | 0.27 | 1 | 1 | cs | TRUE
14 | LV_843-9_0_3_line_14 | NAYY 4x150 SE | 11 | 12 | 0.0071881 | 0.208 | 0.08 | 261 | 0 | 0.27 | 1 | 1 | cs | TRUE
15 | LV_843-9_0_3_line_15 | NAYY 4x150 SE | 11 | 13 | 0.021284 | 0.208 | 0.08 | 261 | 0 | 0.27 | 1 | 1 | cs | TRUE
16 | LV_843-9_0_3_line_16 | NAYY 4x150 SE | 13 | 14 | 0.056895 | 0.208 | 0.08 | 261 | 0 | 0.27 | 1 | 1 | cs | TRUE
17 | LV_843-9_0_3_line_17 | NAYY 4x150 SE | 13 | 15 | 0.007751 | 0.208 | 0.08 | 261 | 0 | 0.27 | 1 | 1 | cs | TRUE
18 | LV_843-9_0_3_line_18 | NAYY 4x150 SE | 14 | 16 | 0.026865 | 0.208 | 0.08 | 261 | 0 | 0.27 | 1 | 1 | cs | TRUE
19 | LV_843-9_0_3_line_19 | NAYY 4x150 SE | 15 | 17 | 0.14142 | 0.208 | 0.08 | 261 | 0 | 0.27 | 1 | 1 | cs | TRUE
20 | LV_843-9_0_3_line_20 | NAYY 4x150 SE | 16 | 18 | 0.012059 | 0.208 | 0.08 | 261 | 0 | 0.27 | 1 | 1 | cs | TRUE
21 | LV_843-9_0_3_line_21 | NAYY 4x150 SE | 17 | 19 | 0.069827 | 0.208 | 0.08 | 261 | 0 | 0.27 | 1 | 1 | cs | TRUE
22 | LV_843-9_0_3_line_22 | NAYY 4x150 SE | 18 | 20 | 0.024848 | 0.208 | 0.08 | 261 | 0 | 0.27 | 1 | 1 | cs | TRUE
23 | LV_843-9_0_3_line_23 | NAYY 4x150 SE | 19 | 23 | 0.11877 | 0.208 | 0.08 | 261 | 0 | 0.27 | 1 | 1 | cs | TRUE
24 | LV_843-9_0_3_line_24 | NAYY 4x150 SE | 20 | 21 | 0.01508 | 0.208 | 0.08 | 261 | 0 | 0.27 | 1 | 1 | cs | TRUE
25 | LV_843-9_0_3_line_25 | NAYY 4x150 SE | 21 | 22 | 0.0076887 | 0.208 | 0.08 | 261 | 0 | 0.27 | 1 | 1 | cs | TRUE
26 | LV_843-9_0_3_line_26 | NAYY 4x150 SE | 22 | 38 | 0.021269 | 0.208 | 0.08 | 261 | 0 | 0.27 | 1 | 1 | cs | TRUE
27 | LV_843-9_0_3_line_27 | NAYY 4x150 SE | 24 | 25 | 0.07503 | 0.208 | 0.08 | 261 | 0 | 0.27 | 1 | 1 | cs | TRUE
28 | LV_843-9_0_3_line_28 | NAYY 4x150 SE | 25 | 26 | 0.19228 | 0.208 | 0.08 | 261 | 0 | 0.27 | 1 | 1 | cs | TRUE
29 | LV_843-9_0_3_line_29 | NAYY 4x150 SE | 26 | 27 | 0.18678 | 0.208 | 0.08 | 261 | 0 | 0.27 | 1 | 1 | cs | TRUE
30 | LV_843-9_0_3_line_30 | NAYY 4x150 SE | 27 | 28 | 0.41379 | 0.208 | 0.08 | 261 | 0 | 0.27 | 1 | 1 | cs | TRUE
31 | LV_843-9_0_3_line_31 | NAYY 4x150 SE | 28 | 33 | 0.020859 | 0.208 | 0.08 | 261 | 0 | 0.27 | 1 | 1 | cs | TRUE
32 | LV_843-9_0_3_line_32 | NAYY 4x150 SE | 29 | 30 | 0.0057375 | 0.208 | 0.08 | 261 | 0 | 0.27 | 1 | 1 | cs | TRUE
33 | LV_843-9_0_3_line_33 | NAYY 4x150 SE | 31 | 32 | 0.092833 | 0.208 | 0.08 | 261 | 0 | 0.27 | 1 | 1 | cs | TRUE
34 | LV_843-9_0_3_line_34 | NAYY 4x150 SE | 32 | 34 | 0.055463 | 0.208 | 0.08 | 261 | 0 | 0.27 | 1 | 1 | cs | TRUE
35 | LV_843-9_0_3_line_35 | NAYY 4x150 SE | 33 | 35 | 0.060601 | 0.208 | 0.08 | 261 | 0 | 0.27 | 1 | 1 | cs | TRUE
36 | LV_843-9_0_3_line_36 | NAYY 4x150 SE | 34 | 36 | 0.039587 | 0.208 | 0.08 | 261 | 0 | 0.27 | 1 | 1 | cs | TRUE
37 | LV_843-9_0_3_line_37 | NAYY 4x150 SE | 36 | 37 | 0.11121 | 0.208 | 0.08 | 261 | 0 | 0.27 | 1 | 1 | cs | TRUE
38 | LV_843-9_0_3_line_38 | NAYY 4x150 SE | 37 | 39 | 0.061141 | 0.208 | 0.08 | 261 | 0 | 0.27 | 1 | 1 | cs | TRUE
39 | LV_843-9_0_3_line_39 | NAYY 4x150 SE | 38 | 45 | 0.020598 | 0.208 | 0.08 | 261 | 0 | 0.27 | 1 | 1 | cs | TRUE
40 | LV_843-9_0_3_line_40 | NAYY 4x150 SE | 39 | 40 | 0.023023 | 0.208 | 0.08 | 261 | 0 | 0.27 | 1 | 1 | cs | TRUE
41 | LV_843-9_0_3_line_41 | NAYY 4x150 SE | 40 | 41 | 0.12956 | 0.208 | 0.08 | 261 | 0 | 0.27 | 1 | 1 | cs | TRUE
42 | LV_843-9_0_3_line_42 | NAYY 4x150 SE | 41 | 54 | 0.036533 | 0.208 | 0.08 | 261 | 0 | 0.27 | 1 | 1 | cs | TRUE
43 | LV_843-9_0_3_line_43 | NAYY 4x150 SE | 41 | 55 | 0.014826 | 0.208 | 0.08 | 261 | 0 | 0.27 | 1 | 1 | cs | TRUE
44 | LV_843-9_0_3_line_44 | NAYY 4x150 SE | 42 | 43 | 0.0074438 | 0.208 | 0.08 | 261 | 0 | 0.27 | 1 | 1 | cs | TRUE
45 | LV_843-9_0_3_line_45 | NAYY 4x150 SE | 42 | 44 | 0.010984 | 0.208 | 0.08 | 261 | 0 | 0.27 | 1 | 1 | cs | TRUE
46 | LV_843-9_0_3_line_46 | NAYY 4x150 SE | 43 | 45 | 0.0048192 | 0.208 | 0.08 | 261 | 0 | 0.27 | 1 | 1 | cs | TRUE
47 | LV_843-9_0_3_line_47 | NAYY 4x150 SE | 44 | 46 | 0.018781 | 0.208 | 0.08 | 261 | 0 | 0.27 | 1 | 1 | cs | TRUE
48 | LV_843-9_0_3_line_48 | NAYY 4x150 SE | 46 | 47 | 0.010572 | 0.208 | 0.08 | 261 | 0 | 0.27 | 1 | 1 | cs | TRUE
49 | LV_843-9_0_3_line_49 | NAYY 4x150 SE | 47 | 48 | 0.093427 | 0.208 | 0.08 | 261 | 0 | 0.27 | 1 | 2 | cs | TRUE
50 | LV_843-9_0_3_line_50 | NAYY 4x150 SE | 48 | 77 | 0.0052111 | 0.208 | 0.08 | 261 | 0 | 0.27 | 1 | 2 | cs | TRUE
51 | LV_843-9_0_3_line_51 | NAYY 4x150 SE | 49 | 50 | 0.022357 | 0.208 | 0.08 | 261 | 0 | 0.27 | 1 | 1 | cs | TRUE
52 | LV_843-9_0_3_line_52 | NAYY 4x150 SE | 49 | 51 | 0.039746 | 0.208 | 0.08 | 261 | 0 | 0.27 | 1 | 1 | cs | TRUE
53 | LV_843-9_0_3_line_53 | NAYY 4x150 SE | 51 | 52 | 0.13862 | 0.208 | 0.08 | 261 | 0 | 0.27 | 1 | 1 | cs | TRUE
54 | LV_843-9_0_3_line_54 | NAYY 4x150 SE | 52 | 53 | 0.024371 | 0.208 | 0.08 | 261 | 0 | 0.27 | 1 | 1 | cs | TRUE
55 | LV_843-9_0_3_line_55 | NAYY 4x150 SE | 55 | 73 | 0.084637 | 0.208 | 0.08 | 261 | 0 | 0.27 | 1 | 1 | cs | TRUE
56 | LV_843-9_0_3_line_56 | NAYY 4x150 SE | 56 | 57 | 0.080022 | 0.208 | 0.08 | 261 | 0 | 0.27 | 1 | 1 | cs | TRUE
57 | LV_843-9_0_3_line_57 | NAYY 4x150 SE | 56 | 58 | 0.14666 | 0.208 | 0.08 | 261 | 0 | 0.27 | 1 | 1 | cs | TRUE
58 | LV_843-9_0_3_line_58 | NAYY 4x150 SE | 57 | 59 | 0.024804 | 0.208 | 0.08 | 261 | 0 | 0.27 | 1 | 1 | cs | TRUE
59 | LV_843-9_0_3_line_59 | NAYY 4x150 SE | 58 | 60 | 0.028451 | 0.208 | 0.08 | 261 | 0 | 0.27 | 1 | 1 | cs | TRUE
60 | LV_843-9_0_3_line_60 | NAYY 4x150 SE | 58 | 61 | 0.074892 | 0.208 | 0.08 | 261 | 0 | 0.27 | 1 | 1 | cs | TRUE
61 | LV_843-9_0_3_line_61 | NAYY 4x150 SE | 59 | 62 | 0.021644 | 0.208 | 0.08 | 261 | 0 | 0.27 | 1 | 1 | cs | TRUE
62 | LV_843-9_0_3_line_62 | NAYY 4x150 SE | 60 | 63 | 0.01589 | 0.208 | 0.08 | 261 | 0 | 0.27 | 1 | 1 | cs | TRUE
63 | LV_843-9_0_3_line_63 | NAYY 4x150 SE | 61 | 64 | 0.0136 | 0.208 | 0.08 | 261 | 0 | 0.27 | 1 | 1 | cs | TRUE
64 | LV_843-9_0_3_line_64 | NAYY 4x150 SE | 62 | 65 | 0.027015 | 0.208 | 0.08 | 261 | 0 | 0.27 | 1 | 1 | cs | TRUE
65 | LV_843-9_0_3_line_65 | NAYY 4x150 SE | 62 | 66 | 0.11995 | 0.208 | 0.08 | 261 | 0 | 0.27 | 1 | 1 | cs | TRUE
66 | LV_843-9_0_3_line_66 | NAYY 4x150 SE | 63 | 67 | 0.020854 | 0.208 | 0.08 | 261 | 0 | 0.27 | 1 | 1 | cs | TRUE
67 | LV_843-9_0_3_line_67 | NAYY 4x150 SE | 66 | 69 | 0.0057302 | 0.208 | 0.08 | 261 | 0 | 0.27 | 1 | 1 | cs | TRUE
68 | LV_843-9_0_3_line_68 | NAYY 4x150 SE | 67 | 68 | 0.029975 | 0.208 | 0.08 | 261 | 0 | 0.27 | 1 | 1 | cs | TRUE
69 | LV_843-9_0_3_line_69 | NAYY 4x150 SE | 69 | 70 | 0.12892 | 0.208 | 0.08 | 261 | 0 | 0.27 | 1 | 1 | cs | TRUE
70 | LV_843-9_0_3_line_70 | NAYY 4x150 SE | 70 | 71 | 0.04114 | 0.208 | 0.08 | 261 | 0 | 0.27 | 1 | 1 | cs | TRUE
71 | LV_843-9_0_3_line_71 | NAYY 4x150 SE | 70 | 72 | 0.043922 | 0.208 | 0.08 | 261 | 0 | 0.27 | 1 | 1 | cs | TRUE
72 | LV_843-9_0_3_line_72 | NAYY 4x150 SE | 71 | 73 | 0.081863 | 0.208 | 0.08 | 261 | 0 | 0.27 | 1 | 1 | cs | TRUE
73 | LV_843-9_0_3_line_73 | NAYY 4x150 SE | 72 | 74 | 0.039274 | 0.208 | 0.08 | 261 | 0 | 0.27 | 1 | 1 | cs | TRUE
74 | LV_843-9_0_3_line_74 | NAYY 4x150 SE | 72 | 75 | 0.15377 | 0.208 | 0.08 | 261 | 0 | 0.27 | 1 | 1 | cs | TRUE
75 | LV_843-9_0_3_line_75 | NAYY 4x150 SE | 73 | 81 | 0.042284 | 0.208 | 0.08 | 261 | 0 | 0.27 | 1 | 1 | cs | TRUE
76 | LV_843-9_0_3_line_76 | NAYY 4x150 SE | 74 | 76 | 0.016948 | 0.208 | 0.08 | 261 | 0 | 0.27 | 1 | 1 | cs | TRUE
77 | LV_843-9_0_3_line_77 | NAYY 4x150 SE | 75 | 86 | 0.097404 | 0.208 | 0.08 | 261 | 0 | 0.27 | 1 | 1 | cs | TRUE
78 | LV_843-9_0_3_line_78 | NAYY 4x150 SE | 76 | 89 | 0.064158 | 0.208 | 0.08 | 261 | 0 | 0.27 | 1 | 1 | cs | TRUE
79 | LV_843-9_0_3_line_79 | NAYY 4x150 SE | 77 | 78 | 0.010479 | 0.208 | 0.08 | 261 | 0 | 0.27 | 1 | 1 | cs | TRUE
80 | LV_843-9_0_3_line_80 | NAYY 4x150 SE | 78 | 79 | 0.00036064 | 0.208 | 0.08 | 261 | 0 | 0.27 | 1 | 1 | cs | TRUE
81 | LV_843-9_0_3_line_81 | NAYY 4x150 SE | 79 | 80 | 0.051039 | 0.208 | 0.08 | 261 | 0 | 0.27 | 1 | 1 | cs | TRUE
82 | LV_843-9_0_3_line_82 | NAYY 4x150 SE | 80 | 87 | 0.091703 | 0.208 | 0.08 | 261 | 0 | 0.27 | 1 | 1 | cs | TRUE
83 | LV_843-9_0_3_line_83 | NAYY 4x150 SE | 81 | 82 | 0.066144 | 0.208 | 0.08 | 261 | 0 | 0.27 | 1 | 1 | cs | TRUE
84 | LV_843-9_0_3_line_84 | NAYY 4x150 SE | 82 | 83 | 0.024465 | 0.208 | 0.08 | 261 | 0 | 0.27 | 1 | 1 | cs | TRUE
85 | LV_843-9_0_3_line_85 | NAYY 4x150 SE | 84 | 85 | 0.015365 | 0.208 | 0.08 | 261 | 0 | 0.27 | 1 | 1 | cs | TRUE
86 | LV_843-9_0_3_line_86 | NAYY 4x150 SE | 84 | 86 | 0.012105 | 0.208 | 0.08 | 261 | 0 | 0.27 | 1 | 1 | cs | TRUE
87 | LV_843-9_0_3_line_87 | NAYY 4x150 SE | 85 | 87 | 0.062327 | 0.208 | 0.08 | 261 | 0 | 0.27 | 1 | 1 | cs | TRUE
88 | LV_843-9_0_3_line_88 | NAYY 4x150 SE | 88 | 89 | 0.01782 | 0.208 | 0.08 | 261 | 0 | 0.27 | 1 | 1 | cs | TRUE

## trafo
| name | std_type | hv_bus | lv_bus | sn_mva | vn_hv_kv | vn_lv_kv | vk_percent | vkr_percent | pfe_kw | i0_percent | shift_degree | tap_side | tap_neutral | tap_min | tap_max | tap_step_percent | tap_step_degree | tap_pos | tap_phase_shifter | parallel | df | in_service
0 | LV_843-9_0_3_trafo_160 | 0.25 MVA 20/0.4 kV | 90 | 77 | 0.25 | 20 | 0.4 | 6 | 1.44 | 0.8 | 0.32 | 150 | hv | 0 | -2 | 2 | 2.5 | 0 | 0 | FALSE | 1 | 1 | TRUE

## line_geodata
| x0 | y0 | x1 | y1 | x2 | y2 | x3 | y3 | x4 | y4 | x5 | y5 | x6 | y6 | x7 | y7 | x8 | y8 | x9 | y9 | x10 | y10
0 | 2588932.2496 | 1150101.7885 | 2588937.8123 | 1150069.1192 | 2588937.8123 | 1150069.1192
1 | 2588961.0379 | 1150038.4502 | 2588937.8123 | 1150069.1192
2 | 2588961.0379 | 1150038.4502 | 2588953.989 | 1150029.0253 | 2588885.6344 | 1149960.2147
3 | 2588870.3245 | 1149944.8027 | 2588885.6344 | 1149960.2147
4 | 2588868.6659 | 1149943.133 | 2588870.3245 | 1149944.8027
5 | 2588868.6659 | 1149943.133 | 2588862.2149 | 1149936.639 | 2588857.575 | 1149930.7225 | 2588857.575 | 1149930.7225
6 | 2588931.209 | 1149645.1904 | 2588928.9401 | 1149692.6623 | 2588929.3269 | 1149702.5442 | 2588931.2721 | 1149712.4565 | 2588941.5069 | 1149759.016 | 2588941.0528 | 1149770.8337 | 2588937.3096 | 1149780.7677 | 2588930.9872 | 1149790.8177 | 2588927.3408 | 1149803.2194 | 2588927.52 | 1149807.1401
7 | 2588927.52 | 1149807.1401 | 2588856.0856 | 1149922.4212
8 | 2588931.209 | 1149645.1904 | 2588924.4623 | 1149641.7122 | 2588915.5998 | 1149639.8722 | 2588912.1012 | 1149640.2038
9 | 2588931.209 | 1149645.1904 | 2588924.337 | 1149594.7895
10 | 2588757.124 | 1149866.8289 | 2588856.0856 | 1149922.4212
11 | 2588855.9381 | 1149925.2996 | 2588856.0856 | 1149922.4212
12 | 2588912.1012 | 1149640.2038 | 2588907.2258 | 1149640.6659 | 2588901.5449 | 1149640.6764 | 2588896.0851 | 1149635.673 | 2588891.5016 | 1149623.0753 | 2588887.2776 | 1149609.7544 | 2588876.314 | 1149600.9705 | 2588872.205 | 1149593.6251
13 | 2588936.1874 | 1149560.1839 | 2588935.0389 | 1149586.6657 | 2588924.337 | 1149594.7895 | 2588924.337 | 1149594.7895
14 | 2588734.3889 | 1150027.7341 | 2588728.318 | 1150023.8854
15 | 2588708.0424 | 1150023.0037 | 2588716.6664 | 1150020.7863 | 2588724.5283 | 1150021.483 | 2588728.318 | 1150023.8854
16 | 2588708.0424 | 1150023.0037 | 2588721.3953 | 1149968.0071 | 2588721.4616 | 1149967.7135
17 | 2588706.2066 | 1150030.5331 | 2588708.0424 | 1150023.0037
18 | 2588721.4616 | 1149967.7135 | 2588727.3751 | 1149941.5077
19 | 2588706.2066 | 1150030.5331 | 2588703.7829 | 1150031.6048 | 2588696.4534 | 1150036.4099 | 2588694.6722 | 1150036.3021 | 2588694.0029 | 1150035.503 | 2588692.828 | 1150027.1567 | 2588695.9935 | 1149959.6287 | 2588691.4101 | 1149930.9011 | 2588679.0685 | 1149912.6231
20 | 2588727.3751 | 1149941.5077 | 2588730.0295 | 1149929.7448
21 | 2588639.8659 | 1149855.9397 | 2588642.6572 | 1149858.4245 | 2588649.0692 | 1149863.5482 | 2588649.9837 | 1149868.1154 | 2588657.4246 | 1149881.4411 | 2588666.2219 | 1149893.5971 | 2588679.0685 | 1149912.6231
22 | 2588737.0853 | 1149906.0005 | 2588733.2181 | 1149915.6147 | 2588730.0295 | 1149929.7448
23 | 2588639.8659 | 1149855.9397 | 2588627.5569 | 1149874.3166 | 2588625.863 | 1149875.6982 | 2588624.3048 | 1149875.779 | 2588545.5138 | 1149826.5489
24 | 2588737.0853 | 1149906.0005 | 2588739.9573 | 1149898.8605 | 2588743.4453 | 1149892.3521
25 | 2588743.4453 | 1149892.3521 | 2588747.0772 | 1149885.5752
26 | 2588757.124 | 1149866.8289 | 2588747.0772 | 1149885.5752
27 | 2589393.9989 | 1148934.7484 | 2589391.119 | 1148938.6554 | 2589387.4474 | 1148942.0414 | 2589380.6265 | 1148944.6325 | 2589369.719 | 1148946.0859 | 2589361.8921 | 1148948.5677 | 2589356.1669 | 1148954.214 | 2589352.6808 | 1148962.6355 | 2589352.7733 | 1148971.4285 | 2589353.9345 | 1148984.0971
28 | 2589393.9989 | 1148934.7484 | 2589394.0919 | 1148943.8749 | 2589391.5931 | 1148980.853 | 2589393.0503 | 1149014.5669 | 2589390.0436 | 1149029.2239 | 2589387.5074 | 1149045.0361 | 2589388.6991 | 1149058.9853 | 2589392.9286 | 1149080.1326 | 2589395.3207 | 1149112.9222 | 2589397.1963 | 1149118.4994 | 2589403.7343 | 1149121.0446
29 | 2589403.7343 | 1149121.0446 | 2589265.4343 | 1149246.586
30 | 2588924.6669 | 1149481.319 | 2589265.4343 | 1149246.586
31 | 2588933.8729 | 1149500.0365 | 2588924.6669 | 1149481.319
32 | 2588855.9381 | 1149925.2996 | 2588855.8856 | 1149926.3235 | 2588857.575 | 1149930.7225
33 | 2588793.5308 | 1149251.3976 | 2588799.8791 | 1149262.8696 | 2588819.6984 | 1149310.2558 | 2588835.1129 | 1149334.0581
34 | 2588793.5308 | 1149251.3976 | 2588792.3143 | 1149249.1993 | 2588784.7164 | 1149217.8871 | 2588778.0963 | 1149198.2428
35 | 2588933.8729 | 1149500.0365 | 2588931.9002 | 1149508.4888 | 2588935.0399 | 1149537.386 | 2588936.401 | 1149555.2589 | 2588936.1874 | 1149560.1839
36 | 2588765.4539 | 1149160.7286 | 2588765.4539 | 1149160.7286 | 2588778.0963 | 1149198.2428
37 | 2588765.4539 | 1149160.7286 | 2588749.7215 | 1149151.876 | 2588738.3249 | 1149150.1744 | 2588703.3007 | 1149134.177 | 2588694.187 | 1149133.8719 | 2588682.6894 | 1149139.6964 | 2588675.3952 | 1149139.399 | 2588662.8073 | 1149133.6855
38 | 2588662.8073 | 1149133.6855 | 2588632.5297 | 1149186.8035
39 | 2588766.8537 | 1149848.6742 | 2588766.8537 | 1149848.6742 | 2588757.124 | 1149866.8289
40 | 2588610.4825 | 1149179.9643 | 2588632.5297 | 1149186.8035
41 | 2588512.6125 | 1149257.0224 | 2588531.7227 | 1149237.6874 | 2588551.0443 | 1149220.4086 | 2588587.6845 | 1149210.2781 | 2588599.5047 | 1149200.6064 | 2588610.4825 | 1149179.9643
42 | 2588512.6125 | 1149257.0224 | 2588524.715 | 1149222.549
43 | 2588512.6125 | 1149257.0224 | 2588500.6749 | 1149265.8146
44 | 2588770.793 | 1149837.0611 | 2588770.793 | 1149837.0611 | 2588768.4018 | 1149844.1104
45 | 2588770.8721 | 1149826.0778 | 2588770.8721 | 1149826.0778 | 2588770.793 | 1149837.0611
46 | 2588766.8537 | 1149848.6742 | 2588768.4018 | 1149844.1104
47 | 2588762.6942 | 1149809.3992 | 2588765.0264 | 1149811.7706 | 2588770.8721 | 1149826.0778
48 | 2588755.2815 | 1149801.8619 | 2588755.2815 | 1149801.8619 | 2588762.6942 | 1149809.3992
49 | 2588755.2815 | 1149801.8619 | 2588721.1149 | 1149782.7057 | 2588700.7082 | 1149769.4043 | 2588681.9295 | 1149748.2961 | 2588680.8122 | 1149747.088
50 | 2588677.2742 | 1149743.2621 | 2588680.8122 | 1149747.088
51 | 2588777.3227 | 1149389.5184 | 2588786.7325 | 1149409.7984
52 | 2588803.4615 | 1149445.8526 | 2588786.7325 | 1149409.7984
53 | 2588803.4615 | 1149445.8526 | 2588861.6191 | 1149571.6868
54 | 2588872.205 | 1149593.6251 | 2588869.6359 | 1149589.0326 | 2588861.6191 | 1149571.6868
55 | 2588441.0916 | 1149325.2047 | 2588476.6414 | 1149283.5157 | 2588500.6749 | 1149265.8146
56 | 2588065.3 | 1149369.8695 | 2588085.7284 | 1149356.9949 | 2588110.3714 | 1149325.6861 | 2588120.3788 | 1149319.8967 | 2588124.8163 | 1149319.3603
57 | 2587960.9326 | 1149466.4204 | 2587971.4833 | 1149440.8422 | 2587980.43 | 1149426.9953 | 2587999.2223 | 1149411.0275 | 2588026.9106 | 1149394.0637 | 2588065.3 | 1149369.8695
58 | 2588146.7844 | 1149310.0395 | 2588136.927 | 1149317.8962 | 2588124.8163 | 1149319.3603
59 | 2587935.4955 | 1149453.532 | 2587960.9326 | 1149466.4204
60 | 2587960.9326 | 1149466.4204 | 2587990.1861 | 1149475.9441 | 2588021.9494 | 1149481.4054 | 2588033.7173 | 1149483.1589
61 | 2588166.5202 | 1149301.0294 | 2588146.7844 | 1149310.0395
62 | 2587935.4955 | 1149453.532 | 2587926.7999 | 1149443.4001 | 2587925.7403 | 1149441.0938
63 | 2588033.7173 | 1149483.1589 | 2588047.1689 | 1149485.1634
64 | 2588166.5202 | 1149301.0294 | 2588155.921 | 1149325.8848
65 | 2588166.5202 | 1149301.0294 | 2588178.1342 | 1149311.8117 | 2588197.2604 | 1149320.645 | 2588238.6601 | 1149322.62 | 2588254.7413 | 1149325.1675 | 2588268.95 | 1149332.0096 | 2588275.1238 | 1149339.2815
66 | 2587920.4378 | 1149421.0757 | 2587920.9165 | 1149423.0131 | 2587922.9984 | 1149435.1259 | 2587925.7403 | 1149441.0938
67 | 2588275.1238 | 1149339.2815 | 2588278.8324 | 1149343.6497
68 | 2587908.4979 | 1149394.1018 | 2587908.4979 | 1149394.1018 | 2587916.7599 | 1149406.191 | 2587920.4378 | 1149421.0757
69 | 2588380.4244 | 1149419.3127 | 2588371.2405 | 1149414.317 | 2588318.8854 | 1149388.3507 | 2588281.1235 | 1149346.3483 | 2588278.8324 | 1149343.6497
70 | 2588380.4244 | 1149419.3127 | 2588387.5832 | 1149409.3495 | 2588388.2544 | 1149395.2413 | 2588382.0099 | 1149381.8691
71 | 2588415.162 | 1149446.3142 | 2588380.4244 | 1149419.3127
72 | 2588382.0099 | 1149381.8691 | 2588441.0916 | 1149325.2047
73 | 2588415.162 | 1149446.3142 | 2588409.6037 | 1149458.1418 | 2588404.2365 | 1149461.654 | 2588391.2586 | 1149455.8429 | 2588385.6882 | 1149455.7008
74 | 2588415.162 | 1149446.3142 | 2588551.8189 | 1149516.808
75 | 2588441.0916 | 1149325.2047 | 2588427.4443 | 1149285.1839
76 | 2588369.6863 | 1149459.9535 | 2588379.5198 | 1149455.5433 | 2588385.6882 | 1149455.7008
77 | 2588551.8189 | 1149516.808 | 2588538.622 | 1149504.7273 | 2588535.5187 | 1149499.8086 | 2588532.4888 | 1149497.1242 | 2588528.497 | 1149497.2541 | 2588524.6089 | 1149503.3979 | 2588518.7431 | 1149559.1365 | 2588519.1789 | 1149561.433
78 | 2588369.6863 | 1149459.9535 | 2588323.4312 | 1149504.4139
79 | 2588677.2742 | 1149743.2621 | 2588670.1594 | 1149735.5682
80 | 2588670.1594 | 1149735.5682 | 2588669.9145 | 1149735.3035
81 | 2588635.2619 | 1149697.8311 | 2588669.9145 | 1149735.3035
82 | 2588573.0007 | 1149630.5035 | 2588635.2619 | 1149697.8311
83 | 2588427.4443 | 1149285.1839 | 2588417.0094 | 1149254.5833 | 2588406.2752 | 1149222.5192
84 | 2588406.2752 | 1149222.5192 | 2588398.5085 | 1149199.3196
85 | 2588520.2523 | 1149573.4629 | 2588530.684 | 1149584.7435
86 | 2588520.2523 | 1149573.4629 | 2588519.8987 | 1149565.2262 | 2588519.1789 | 1149561.433
87 | 2588573.0007 | 1149630.5035 | 2588530.684 | 1149584.7435
88 | 2588311.4706 | 1149491.2045 | 2588323.4312 | 1149504.4139

## bus_geodata
| x | y | coords
0 | 2588932.2496 | 1150101.7885
1 | 2588937.8123 | 1150069.1192
2 | 2588961.038 | 1150038.4502
3 | 2588885.6344 | 1149960.2147
4 | 2588870.3245 | 1149944.8027
5 | 2588868.6659 | 1149943.133
6 | 2588927.52 | 1149807.1401
7 | 2588931.209 | 1149645.1904
8 | 2588856.0856 | 1149922.4212
9 | 2588912.1012 | 1149640.2038
10 | 2588924.337 | 1149594.7895
11 | 2588728.318 | 1150023.8854
12 | 2588734.3889 | 1150027.7341
13 | 2588708.0424 | 1150023.0037
14 | 2588721.4616 | 1149967.7135
15 | 2588706.2066 | 1150030.5331
16 | 2588727.3751 | 1149941.5077
17 | 2588679.0685 | 1149912.6231
18 | 2588730.0295 | 1149929.7448
19 | 2588639.8659 | 1149855.9397
20 | 2588737.0853 | 1149906.0005
21 | 2588743.4453 | 1149892.3521
22 | 2588747.0772 | 1149885.5752
23 | 2588545.5138 | 1149826.5489
24 | 2589353.9345 | 1148984.0971
25 | 2589393.9989 | 1148934.7484
26 | 2589403.7343 | 1149121.0446
27 | 2589265.4343 | 1149246.586
28 | 2588924.6669 | 1149481.319
29 | 2588857.575 | 1149930.7225
30 | 2588855.9381 | 1149925.2996
31 | 2588835.1129 | 1149334.0581
32 | 2588793.5308 | 1149251.3976
33 | 2588933.8729 | 1149500.0365
34 | 2588778.0963 | 1149198.2428
35 | 2588936.1874 | 1149560.1839
36 | 2588765.4539 | 1149160.7286
37 | 2588662.8073 | 1149133.6855
38 | 2588757.124 | 1149866.8289
39 | 2588632.5297 | 1149186.8035
40 | 2588610.4825 | 1149179.9643
41 | 2588512.6125 | 1149257.0224
42 | 2588770.793 | 1149837.0611
43 | 2588768.4018 | 1149844.1104
44 | 2588770.8721 | 1149826.0778
45 | 2588766.8537 | 1149848.6742
46 | 2588762.6942 | 1149809.3992
47 | 2588755.2815 | 1149801.8619
48 | 2588680.8122 | 1149747.088
49 | 2588786.7325 | 1149409.7984
50 | 2588777.3227 | 1149389.5184
51 | 2588803.4615 | 1149445.8526
52 | 2588861.6191 | 1149571.6868
53 | 2588872.205 | 1149593.6251
54 | 2588524.715 | 1149222.549
55 | 2588500.6749 | 1149265.8146
56 | 2588065.3 | 1149369.8695
57 | 2588124.8163 | 1149319.3603
58 | 2587960.9326 | 1149466.4204
59 | 2588146.7844 | 1149310.0395
60 | 2587935.4955 | 1149453.532
61 | 2588033.7173 | 1149483.1589
62 | 2588166.5202 | 1149301.0294
63 | 2587925.7403 | 1149441.0938
64 | 2588047.1689 | 1149485.1634
65 | 2588155.921 | 1149325.8848
66 | 2588275.1238 | 1149339.2815
67 | 2587920.4378 | 1149421.0757
68 | 2587908.4979 | 1149394.1018
69 | 2588278.8324 | 1149343.6497
70 | 2588380.4244 | 1149419.3127
71 | 2588382.0099 | 1149381.8691
72 | 2588415.162 | 1149446.3142
73 | 2588441.0916 | 1149325.2047
74 | 2588385.6882 | 1149455.7008
75 | 2588551.8189 | 1149516.808
76 | 2588369.6863 | 1149459.9535
77 | 2588677.2742 | 1149743.2621
78 | 2588670.1594 | 1149735.5682
79 | 2588669.9145 | 1149735.3035
80 | 2588635.2619 | 1149697.8311
81 | 2588427.4443 | 1149285.1839
82 | 2588406.2752 | 1149222.5192
83 | 2588398.5085 | 1149199.3196
84 | 2588520.2523 | 1149573.4629
85 | 2588530.684 | 1149584.7435
86 | 2588519.1789 | 1149561.433
87 | 2588573.0007 | 1149630.5035
88 | 2588311.4706 | 1149491.2045
89 | 2588323.4312 | 1149504.4139
90 | 2588520.2523 | 1149573.4629

## line_std_types
| c_nf_per_km | r_ohm_per_km | x_ohm_per_km | max_i_ka | type | q_mm2 | alpha | voltage_rating
NAYY 4x50 SE | 210 | 0.642 | 0.083 | 0.142 | cs | 50 | 0.00403 | LV
NAYY 4x120 SE | 264 | 0.225 | 0.08 | 0.242 | cs | 120 | 0.00403 | LV
NAYY 4x150 SE | 261 | 0.208 | 0.08 | 0.27 | cs | 150 | 0.00403 | LV
NA2XS2Y 1x95 RM/25 12/20 kV | 216 | 0.313 | 0.132 | 0.252 | cs | 95 | 0.00403 | MV
NA2XS2Y 1x185 RM/25 12/20 kV | 273 | 0.161 | 0.117 | 0.362 | cs | 185 | 0.00403 | MV
NA2XS2Y 1x240 RM/25 12/20 kV | 304 | 0.122 | 0.112 | 0.421 | cs | 240 | 0.00403 | MV
NA2XS2Y 1x95 RM/25 6/10 kV | 315 | 0.313 | 0.123 | 0.249 | cs | 95 | 0.00403 | MV
NA2XS2Y 1x185 RM/25 6/10 kV | 406 | 0.161 | 0.11 | 0.358 | cs | 185 | 0.00403 | MV
NA2XS2Y 1x240 RM/25 6/10 kV | 456 | 0.122 | 0.105 | 0.416 | cs | 240 | 0.00403 | MV
NA2XS2Y 1x150 RM/25 12/20 kV | 250 | 0.206 | 0.116 | 0.319 | cs | 150 | 0.00403 | MV
NA2XS2Y 1x120 RM/25 12/20 kV | 230 | 0.253 | 0.119 | 0.283 | cs | 120 | 0.00403 | MV
NA2XS2Y 1x70 RM/25 12/20 kV | 190 | 0.443 | 0.132 | 0.22 | cs | 70 | 0.00403 | MV
NA2XS2Y 1x150 RM/25 6/10 kV | 360 | 0.206 | 0.11 | 0.315 | cs | 150 | 0.00403 | MV
NA2XS2Y 1x120 RM/25 6/10 kV | 340 | 0.253 | 0.113 | 0.28 | cs | 120 | 0.00403 | MV
NA2XS2Y 1x70 RM/25 6/10 kV | 280 | 0.443 | 0.123 | 0.217 | cs | 70 | 0.00403 | MV
N2XS(FL)2Y 1x120 RM/35 64/110 kV | 112 | 0.153 | 0.166 | 0.366 | cs | 120 | 0.00393 | HV
N2XS(FL)2Y 1x185 RM/35 64/110 kV | 125 | 0.099 | 0.156 | 0.457 | cs | 185 | 0.00393 | HV
N2XS(FL)2Y 1x240 RM/35 64/110 kV | 135 | 0.075 | 0.149 | 0.526 | cs | 240 | 0.00393 | HV
N2XS(FL)2Y 1x300 RM/35 64/110 kV | 144 | 0.06 | 0.144 | 0.588 | cs | 300 | 0.00393 | HV
15-AL1/3-ST1A 0.4 | 11 | 1.8769 | 0.35 | 0.105 | ol | 16 | 0.00403 | LV
24-AL1/4-ST1A 0.4 | 11.25 | 1.2012 | 0.335 | 0.14 | ol | 24 | 0.00403 | LV
48-AL1/8-ST1A 0.4 | 12.2 | 0.5939 | 0.3 | 0.21 | ol | 48 | 0.00403 | LV
94-AL1/15-ST1A 0.4 | 13.2 | 0.306 | 0.29 | 0.35 | ol | 94 | 0.00403 | LV
34-AL1/6-ST1A 10.0 | 9.7 | 0.8342 | 0.36 | 0.17 | ol | 34 | 0.00403 | MV
48-AL1/8-ST1A 10.0 | 10.1 | 0.5939 | 0.35 | 0.21 | ol | 48 | 0.00403 | MV
70-AL1/11-ST1A 10.0 | 10.4 | 0.4132 | 0.339 | 0.29 | ol | 70 | 0.00403 | MV
94-AL1/15-ST1A 10.0 | 10.75 | 0.306 | 0.33 | 0.35 | ol | 94 | 0.00403 | MV
122-AL1/20-ST1A 10.0 | 11.1 | 0.2376 | 0.323 | 0.41 | ol | 122 | 0.00403 | MV
149-AL1/24-ST1A 10.0 | 11.25 | 0.194 | 0.315 | 0.47 | ol | 149 | 0.00403 | MV
34-AL1/6-ST1A 20.0 | 9.15 | 0.8342 | 0.382 | 0.17 | ol | 34 | 0.00403 | MV
48-AL1/8-ST1A 20.0 | 9.5 | 0.5939 | 0.372 | 0.21 | ol | 48 | 0.00403 | MV
70-AL1/11-ST1A 20.0 | 9.7 | 0.4132 | 0.36 | 0.29 | ol | 70 | 0.00403 | MV
94-AL1/15-ST1A 20.0 | 10 | 0.306 | 0.35 | 0.35 | ol | 94 | 0.00403 | MV
122-AL1/20-ST1A 20.0 | 10.3 | 0.2376 | 0.344 | 0.41 | ol | 122 | 0.00403 | MV
149-AL1/24-ST1A 20.0 | 10.5 | 0.194 | 0.337 | 0.47 | ol | 149 | 0.00403 | MV
184-AL1/30-ST1A 20.0 | 10.75 | 0.1571 | 0.33 | 0.535 | ol | 184 | 0.00403 | MV
243-AL1/39-ST1A 20.0 | 11 | 0.1188 | 0.32 | 0.645 | ol | 243 | 0.00403 | MV
48-AL1/8-ST1A 110.0 | 8 | 0.5939 | 0.46 | 0.21 | ol | 48 | 0.00403 | HV
70-AL1/11-ST1A 110.0 | 8.4 | 0.4132 | 0.45 | 0.29 | ol | 70 | 0.00403 | HV
94-AL1/15-ST1A 110.0 | 8.65 | 0.306 | 0.44 | 0.35 | ol | 94 | 0.00403 | HV
122-AL1/20-ST1A 110.0 | 8.5 | 0.2376 | 0.43 | 0.41 | ol | 122 | 0.00403 | HV
149-AL1/24-ST1A 110.0 | 8.75 | 0.194 | 0.41 | 0.47 | ol | 149 | 0.00403 | HV
184-AL1/30-ST1A 110.0 | 8.8 | 0.1571 | 0.4 | 0.535 | ol | 184 | 0.00403 | HV
243-AL1/39-ST1A 110.0 | 9 | 0.1188 | 0.39 | 0.645 | ol | 243 | 0.00403 | HV
305-AL1/39-ST1A 110.0 | 9.2 | 0.0949 | 0.38 | 0.74 | ol | 305 | 0.00403 | HV
490-AL1/64-ST1A 110.0 | 9.75 | 0.059 | 0.37 | 0.96 | ol | 490 | 0.00403 | HV
679-AL1/86-ST1A 110.0 | 9.95 | 0.042 | 0.36 | 1.15 | ol | 679 | 0.00403 | HV
490-AL1/64-ST1A 220.0 | 10 | 0.059 | 0.285 | 0.96 | ol | 490 | 0.00403 | HV
679-AL1/86-ST1A 220.0 | 11.7 | 0.042 | 0.275 | 1.15 | ol | 679 | 0.00403 | HV
490-AL1/64-ST1A 380.0 | 11 | 0.059 | 0.253 | 0.96 | ol | 490 | 0.00403 | HV
679-AL1/86-ST1A 380.0 | 14.6 | 0.042 | 0.25 | 1.15 | ol | 679 | 0.00403 | HV

## trafo_std_types
| i0_percent | pfe_kw | vkr_percent | sn_mva | vn_lv_kv | vn_hv_kv | vk_percent | shift_degree | vector_group | tap_side | tap_neutral | tap_min | tap_max | tap_step_degree | tap_step_percent | tap_phase_shifter
160 MVA 380/110 kV | 0.06 | 60 | 0.25 | 160 | 110 | 380 | 12.2 | 0 | Yy0 | hv | 0 | -9 | 9 | 0 | 1.5 | FALSE
100 MVA 220/110 kV | 0.06 | 55 | 0.26 | 100 | 110 | 220 | 12 | 0 | Yy0 | hv | 0 | -9 | 9 | 0 | 1.5 | FALSE
63 MVA 110/20 kV | 0.04 | 22 | 0.32 | 63 | 20 | 110 | 18 | 150 | YNd5 | hv | 0 | -9 | 9 | 0 | 1.5 | FALSE
40 MVA 110/20 kV | 0.05 | 18 | 0.34 | 40 | 20 | 110 | 16.2 | 150 | YNd5 | hv | 0 | -9 | 9 | 0 | 1.5 | FALSE
25 MVA 110/20 kV | 0.07 | 14 | 0.41 | 25 | 20 | 110 | 12 | 150 | YNd5 | hv | 0 | -9 | 9 | 0 | 1.5 | FALSE
63 MVA 110/10 kV | 0.04 | 22 | 0.32 | 63 | 10 | 110 | 18 | 150 | YNd5 | hv | 0 | -9 | 9 | 0 | 1.5 | FALSE
40 MVA 110/10 kV | 0.05 | 18 | 0.34 | 40 | 10 | 110 | 16.2 | 150 | YNd5 | hv | 0 | -9 | 9 | 0 | 1.5 | FALSE
25 MVA 110/10 kV | 0.07 | 14 | 0.41 | 25 | 10 | 110 | 12 | 150 | YNd5 | hv | 0 | -9 | 9 | 0 | 1.5 | FALSE
0.25 MVA 20/0.4 kV | 0.32 | 0.8 | 1.44 | 0.25 | 0.4 | 20 | 6 | 150 | Yzn5 | hv | 0 | -2 | 2 | 0 | 2.5 | FALSE
0.4 MVA 20/0.4 kV | 0.3375 | 1.35 | 1.425 | 0.4 | 0.4 | 20 | 6 | 150 | Dyn5 | hv | 0 | -2 | 2 | 0 | 2.5 | FALSE
0.63 MVA 20/0.4 kV | 0.2619 | 1.65 | 1.206 | 0.63 | 0.4 | 20 | 6 | 150 | Dyn5 | hv | 0 | -2 | 2 | 0 | 2.5 | FALSE
0.25 MVA 10/0.4 kV | 0.24 | 0.6 | 1.2 | 0.25 | 0.4 | 10 | 4 | 150 | Dyn5 | hv | 0 | -2 | 2 | 0 | 2.5 | FALSE
0.4 MVA 10/0.4 kV | 0.2375 | 0.95 | 1.325 | 0.4 | 0.4 | 10 | 4 | 150 | Dyn5 | hv | 0 | -2 | 2 | 0 | 2.5 | FALSE
0.63 MVA 10/0.4 kV | 0.1873 | 1.18 | 1.0794 | 0.63 | 0.4 | 10 | 4 | 150 | Dyn5 | hv | 0 | -2 | 2 | 0 | 2.5 | FALSE

## trafo3w_std_types
| sn_hv_mva | sn_mv_mva | sn_lv_mva | vn_hv_kv | vn_mv_kv | vn_lv_kv | vk_hv_percent | vk_mv_percent | vk_lv_percent | vkr_hv_percent | vkr_mv_percent | vkr_lv_percent | pfe_kw | i0_percent | shift_mv_degree | shift_lv_degree | vector_group | tap_side | tap_neutral | tap_min | tap_max | tap_step_percent
63/25/38 MVA 110/20/10 kV | 63 | 25 | 38 | 110 | 20 | 10 | 10.4 | 10.4 | 10.4 | 0.28 | 0.32 | 0.35 | 35 | 0.89 | 0 | 0 | YN0yn0yn0 | hv | 0 | -10 | 10 | 1.2
63/25/38 MVA 110/10/10 kV | 63 | 25 | 38 | 110 | 10 | 10 | 10.4 | 10.4 | 10.4 | 0.28 | 0.32 | 0.35 | 35 | 0.89 | 0 | 0 | YN0yn0yn0 | hv | 0 | -10 | 10 | 1.2

## fuse_std_types
| fuse_type | i_rated_a | t_avg | t_min | t_total | x_avg | x_min | x_total
HV 100A | HV 100A | 100 | 0 | [10.0, 3.64, 0.854, 0.281, 0.1, 0.0531, 0.022, 0.01] | [10.0, 4.267, 1.21, 0.403, 0.1, 0.058, 0.022, 0.01] | 0 | [300.0, 350.0, 450.0, 550.0, 700.0, 850.0, 1200.0, 1752.0] | [600.0, 700.0, 900.0, 1150.0, 1665.0, 2000.0, 3000.0, 4313.0]
HV 10A | HV 10A | 10 | 0 | [10.0, 1675.0, 0.344, 0.156, 0.1, 0.0417, 0.0171, 0.01] | [10.0, 1.3, 0.3, 0.155, 0.1, 0.0555, 0.023, 0.01] | 0 | [30.0, 32.0, 35.0, 37.0, 39.0, 50.0, 70.0, 88.0] | [60.0, 70.0, 80.0, 87.0, 94.0, 110.0, 150.0, 216.0]
HV 125A | HV 125A | 125 | 0 | [10.0, 1.82, 0.344, 0.1, 0.0467, 0.0269, 0.01] | [10.0, 2.478, 0.426, 0.1, 0.0427, 0.0211, 0.01] | 0 | [375.0, 500.0, 700.0, 925.0, 1200.0, 1500.0, 2341.0] | [750.0, 1000.0, 1500.0, 2200.0, 3000.0, 4000.0, 5765.0]
HV 160A | HV 160A | 160 | 0 | [10.0, 4.15, 1.03, 0.198, 0.1, 0.051, 0.0172, 0.01] | [10.0, 2.3, 0.734, 0.274, 0.1, 0.046, 0.0177, 0.01] | 0 | [480.0, 550.0, 700.0, 1000.0, 1260.0, 1600.0, 2500.0, 3227.0] | [960.0, 1300.0, 1700.0, 2200.0, 2996.0, 4000.0, 6000.0, 7946.0]
HV 16A | HV 16A | 16 | 0 | [10.0, 0.352, 0.164, 0.1, 0.0649, 0.0342, 0.01] | [10.0, 2.34, 0.722, 0.181, 0.1, 0.055, 0.0296, 0.01] | 0 | [48.0, 60.0, 65.0, 71.0, 80.0, 100.0, 162.0] | [96.0, 110.0, 125.0, 150.0, 168.0, 200.0, 250.0, 398.0]
HV 200A | HV 200A | 200 | 0 | [10.0, 4.267, 1.21, 0.403, 0.1, 0.058, 0.022, 0.01] | [10.0, 3.73, 1.654, 0.328, 0.1, 0.0531, 0.019, 0.01] | 0 | [600.0, 700.0, 900.0, 1150.0, 1665.0, 2000.0, 3000.0, 4313.0] | [1200.0, 1500.0, 1800.0, 2700.0, 3960.0, 5000.0, 7500.0, 10620.0]
HV 20A | HV 20A | 20 | 0 | [10.0, 1.3, 0.3, 0.155, 0.1, 0.0555, 0.023, 0.01] | [10.0, 1.3, 0.161, 0.1, 0.0611, 0.0399, 0.0141, 0.01] | 0 | [60.0, 70.0, 80.0, 87.0, 94.0, 110.0, 150.0, 216.0] | [120.0, 150.0, 200.0, 223.0, 260.0, 300.0, 450.0, 532.0]
HV 25A | HV 25A | 25 | 0 | [10.0, 2.512, 0.833, 0.299, 0.1, 0.0372, 0.0223, 0.01] | [10.0, 3.125, 0.597, 0.198, 0.1, 0.0378, 0.022, 0.01] | 0 | [75.0, 82.0, 90.0, 100.0, 124.0, 170.0, 200.0, 289.0] | [150.0, 170.0, 210.0, 250.0, 294.0, 400.0, 500.0, 711.0]
HV 31.5A | HV 31.5A | 31.5 | 0 | [10.0, 2.34, 0.722, 0.181, 0.1, 0.055, 0.0296, 0.01] | [10.0, 2.84, 0.368, 0.164, 0.1, 0.0621, 0.0378, 0.0195, 0.01] | 0 | [95.0, 110.0, 125.0, 150.0, 165.0, 200.0, 250.0, 390.0] | [189.0, 220.0, 300.0, 350.0, 393.0, 450.0, 530.0, 700.0, 960.0]
HV 40A | HV 40A | 40 | 0 | [10.0, 1.3, 0.161, 0.1, 0.0611, 0.0399, 0.0141, 0.01] | [10.0, 2.05, 0.369, 0.198, 0.1, 0.051, 0.0298, 0.01] | 0 | [120.0, 150.0, 200.0, 223.0, 260.0, 300.0, 450.0, 532.0] | [240.0, 300.0, 400.0, 450.0, 530.0, 650.0, 800.0, 1311.0]
HV 50A | HV 50A | 50 | 0 | [10.0, 3.215, 0.597, 0.198, 0.1, 0.0378, 0.022, 0.01] | [10.0, 3.64, 0.854, 0.281, 0.1, 0.0531, 0.022, 0.01] | 0 | [150.0, 170.0, 210.0, 250.0, 294.0, 400.0, 500.0, 711.0] | [300.0, 350.0, 450.0, 550.0, 700.0, 850.0, 1200.0, 1752.0]
HV 6.3A | HV 6.3A | 6.3 | 0 | [10.0, 1.39, 0.344, 0.168, 0.1, 0.056, 0.0263, 0.01] | [10.0, 1.711, 0.516, 0.198, 0.1, 0.0634, 0.0303, 0.01] | 0 | [19.0, 19.5, 20.4, 20.8, 22.0, 25.0, 32.0, 48.0] | [38.0, 40.0, 43.0, 48.0, 53.0, 60.0, 75.0, 118.0]
HV 63A | HV 63A | 63 | 0 | [10.0, 2.84, 0.368, 0.164, 0.1, 0.0621, 0.0378, 0.0195, 0.01] | [10.0, 1.82, 0.344, 0.1, 0.0467, 0.0269, 0.01] | 0 | [189.0, 220.0, 300.0, 350.0, 393.0, 450.0, 530.0, 700.0, 961.0] | [378.0, 500.0, 700.0, 934.0, 1200.0, 1500.0, 2366.0]
HV 80A | HV 80A | 80 | 0 | [10.0, 2.05, 0.369, 0.198, 0.1, 0.051, 0.0298, 0.01] | [10.0, 4.15, 1.03, 0.198, 0.1, 0.051, 0.0172, 0.01] | 0 | [240.0, 300.0, 400.0, 450.0, 530.0, 650.0, 800.0, 1311.0] | [480.0, 550.0, 700.0, 1000.0, 1260.0, 1600.0, 2500.0, 3227.0]
Siemens NH-1-100 | Siemens NH-1-100 | 100 | [5400.0, 2000.0, 400.0, 20.0, 1.0, 0.2, 0.012, 0.004] | 0 | 0 | [150.0, 190.0, 250.0, 430.0, 900.0, 1250.0, 2700.0, 3600.0] | 0 | 0
Siemens NH-1-125 | Siemens NH-1-125 | 125 | [4800.0, 120.0, 7.0, 0.1, 0.004] | 0 | 0 | [180.0, 400.0, 740.0, 2000.0, 4250.0] | 0 | 0
Siemens NH-1-16 | Siemens NH-1-16 | 16 | [4000.0, 400.0, 2.0, 0.1, 0.04, 0.01] | 0 | 0 | [26.0, 35.0, 75.0, 150.0, 200.0, 300.0] | 0 | 0
Siemens NH-1-160 | Siemens NH-1-160 | 160 | [4800.0, 120.0, 7.0, 0.1, 0.004] | 0 | 0 | [210.0, 500.0, 900.0, 2300.0, 5000.0] | 0 | 0
Siemens NH-1-25 | Siemens NH-1-25 | 25 | [4000.0, 1000.0, 10.0, 0.2, 0.02, 0.01] | 0 | 0 | [40.0, 50.0, 100.0, 210.0, 400.0, 500.0] | 0 | 0
Siemens NH-1-50 | Siemens NH-1-50 | 50 | [4000.0, 40.0, 4.0, 1.0, 0.02, 0.01] | 0 | 0 | [86.0, 200.0, 300.0, 400.0, 1000.0, 1280.0] | 0 | 0
Siemens NH-1-63 | Siemens NH-1-63 | 63 | [4000.0, 100.0, 10.0, 2.0, 0.04, 0.01] | 0 | 0 | [100.0, 200.0, 300.0, 400.0, 1000.0, 1500.0] | 0 | 0
Siemens NH-1-80 | Siemens NH-1-80 | 80 | [4800.0, 120.0, 7.0, 0.1, 0.01] | 0 | 0 | [150.58, 250.0, 450.0, 1150.0, 2470.0] | 0 | 0
Siemens NH-2-1000 | Siemens NH-2-1000 | 1000 | [4800.0, 120.0, 7.0, 0.1, 0.004] | 0 | 0 | [1900.0, 3500.0, 8400.0, 24000.0, 52000.0] | 0 | 0
Siemens NH-2-200 | Siemens NH-2-200 | 200 | [4800.0, 120.0, 7.0, 0.1, 0.004] | 0 | 0 | [280.0, 650.0, 1200.0, 3000.0, 7000.0] | 0 | 0
Siemens NH-2-224 | Siemens NH-2-224 | 224 | [4800.0, 120.0, 7.0, 0.2, 0.04, 0.004] | 0 | 0 | [400.0, 750.0, 1453.0, 3025.0, 4315.0, 7600.0] | 0 | 0
Siemens NH-2-250 | Siemens NH-2-250 | 250 | [4800.0, 120.0, 7.0, 0.1, 0.004] | 0 | 0 | [450.0, 800.0, 1650.0, 4000.0, 8500.0] | 0 | 0
Siemens NH-2-315 | Siemens NH-2-315 | 315 | [4800.0, 120.0, 7.0, 0.1, 0.004] | 0 | 0 | [550.0, 920.0, 1900.0, 5000.0, 11000.0] | 0 | 0
Siemens NH-2-355 | Siemens NH-2-355 | 355 | [4800.0, 120.0, 6.0, 0.1, 0.004] | 0 | 0 | [650.0, 1116.27, 2350.0, 5840.0, 12790.0] | 0 | 0
Siemens NH-2-400 | Siemens NH-2-400 | 400 | [4800.0, 120.0, 7.0, 0.1, 0.004] | 0 | 0 | [720.0, 1350.0, 2800.0, 6500.0, 15000.0] | 0 | 0
Siemens NH-2-425 | Siemens NH-2-425 | 425 | [4800.0, 120.0, 7.0, 0.1, 0.004] | 0 | 0 | [850.0, 1500.0, 3050.0, 7500.0, 16500.0] | 0 | 0
Siemens NH-2-630 | Siemens NH-2-630 | 630 | [4800.0, 120.0, 7.0, 0.1, 0.004] | 0 | 0 | [1200.0, 2000.0, 4800.0, 12000.0, 26000.0] | 0 | 0

## dtypes
| element | column | dtype
0 | bus | name | object
1 | bus | vn_kv | float64
2 | bus | type | object
3 | bus | zone | object
4 | bus | in_service | bool
5 | load | name | object
6 | load | bus | uint32
7 | load | p_mw | float64
8 | load | q_mvar | float64
9 | load | const_z_percent | float64
10 | load | const_i_percent | float64
11 | load | sn_mva | float64
12 | load | scaling | float64
13 | load | in_service | bool
14 | load | type | object
15 | ext_grid | name | object
16 | ext_grid | bus | uint32
17 | ext_grid | vm_pu | float64
18 | ext_grid | va_degree | float64
19 | ext_grid | slack_weight | float64
20 | ext_grid | in_service | bool
21 | line | name | object
22 | line | std_type | object
23 | line | from_bus | uint32
24 | line | to_bus | uint32
25 | line | length_km | float64
26 | line | r_ohm_per_km | float64
27 | line | x_ohm_per_km | float64
28 | line | c_nf_per_km | float64
29 | line | g_us_per_km | float64
30 | line | max_i_ka | float64
31 | line | df | float64
32 | line | parallel | uint32
33 | line | type | object
34 | line | in_service | bool
35 | trafo | name | object
36 | trafo | std_type | object
37 | trafo | hv_bus | uint32
38 | trafo | lv_bus | uint32
39 | trafo | sn_mva | float64
40 | trafo | vn_hv_kv | float64
41 | trafo | vn_lv_kv | float64
42 | trafo | vk_percent | float64
43 | trafo | vkr_percent | float64
44 | trafo | pfe_kw | float64
45 | trafo | i0_percent | float64
46 | trafo | shift_degree | float64
47 | trafo | tap_side | object
48 | trafo | tap_neutral | int32
49 | trafo | tap_min | int32
50 | trafo | tap_max | int32
51 | trafo | tap_step_percent | float64
52 | trafo | tap_step_degree | float64
53 | trafo | tap_pos | int32
54 | trafo | tap_phase_shifter | bool
55 | trafo | parallel | uint32
56 | trafo | df | float64
57 | trafo | in_service | bool
58 | line_geodata | coords | object
59 | bus_geodata | x | float64
60 | bus_geodata | y | float64
61 | bus_geodata | coords | object

## parameters
| version | format_version | converged | OPF_converged | name | f_hz | sn_mva
0 | 2.14.6 | 2.14.0 | FALSE | FALSE |  | 50 | 1