## bus
| name | vn_kv | type | zone | in_service
0 | bus_LV_852-1_0_3_node_0 | 0.4 | n |  | TRUE
1 | bus_LV_852-1_0_3_node_1 | 0.4 | n |  | TRUE
2 | bus_LV_852-1_0_3_node_2 | 0.4 | n |  | TRUE
3 | bus_LV_852-1_0_3_node_3 | 0.4 | n |  | TRUE
4 | bus_LV_852-1_0_3_node_4 | 0.4 | n |  | TRUE
5 | bus_LV_852-1_0_3_node_5 | 0.4 | n |  | TRUE
6 | bus_LV_852-1_0_3_node_6 | 0.4 | n |  | TRUE
7 | bus_LV_852-1_0_3_node_7 | 0.4 | n |  | TRUE
8 | bus_LV_852-1_0_3_node_8 | 0.4 | n |  | TRUE
9 | bus_LV_852-1_0_3_node_10 | 0.4 | n |  | TRUE
10 | bus_LV_852-1_0_3_node_12 | 0.4 | n |  | TRUE
11 | bus_LV_852-1_0_3_node_54 | 0.4 | n |  | TRUE
12 | bus_LV_852-1_0_3_node_37 | 0.4 | n |  | TRUE
13 | bus_LV_852-1_0_3_node_9 | 0.4 | n |  | TRUE
14 | bus_LV_852-1_0_3_node_105 | 0.4 | n |  | TRUE
15 | bus_LV_852-1_0_3_node_58 | 0.4 | n |  | TRUE
16 | bus_LV_852-1_0_3_node_119 | 0.4 | n |  | TRUE
17 | bus_LV_852-1_0_3_node_11 | 0.4 | n |  | TRUE
18 | bus_LV_852-1_0_3_node_114 | 0.4 | n |  | TRUE
19 | bus_LV_852-1_0_3_node_14 | 0.4 | n |  | TRUE
20 | bus_LV_852-1_0_3_node_15 | 0.4 | n |  | TRUE
21 | bus_LV_852-1_0_3_node_16 | 0.4 | n |  | TRUE
22 | bus_LV_852-1_0_3_node_38 | 0.4 | n |  | TRUE
23 | bus_LV_852-1_0_3_node_39 | 0.4 | n |  | TRUE
24 | bus_LV_852-1_0_3_node_57 | 0.4 | n |  | TRUE
25 | bus_LV_852-1_0_3_node_120 | 0.4 | n |  | TRUE
26 | bus_LV_852-1_0_3_node_112 | 0.4 | n |  | TRUE
27 | bus_LV_852-1_0_3_node_13 | 0.4 | n |  | TRUE
28 | bus_LV_852-1_0_3_node_17 | 0.4 | n |  | TRUE
29 | bus_LV_852-1_0_3_node_18 | 0.4 | n |  | TRUE
30 | bus_LV_852-1_0_3_node_170 | 0.4 | n |  | TRUE
31 | bus_LV_852-1_0_3_node_21 | 0.4 | n |  | TRUE
32 | bus_LV_852-1_0_3_node_19 | 0.4 | n |  | TRUE
33 | bus_LV_852-1_0_3_node_20 | 0.4 | n |  | TRUE
34 | bus_LV_852-1_0_3_node_22 | 0.4 | n |  | TRUE
35 | bus_LV_852-1_0_3_node_23 | 0.4 | n |  | TRUE
36 | bus_LV_852-1_0_3_node_24 | 0.4 | n |  | TRUE
37 | bus_LV_852-1_0_3_node_27 | 0.4 | n |  | TRUE
38 | bus_LV_852-1_0_3_node_26 | 0.4 | n |  | TRUE
39 | bus_LV_852-1_0_3_node_204 | 0.4 | n |  | TRUE
40 | bus_LV_852-1_0_3_node_203 | 0.4 | n |  | TRUE
41 | bus_LV_852-1_0_3_node_202 | 0.4 | n |  | TRUE
42 | bus_LV_852-1_0_3_node_30 | 0.4 | n |  | TRUE
43 | bus_LV_852-1_0_3_node_31 | 0.4 | n |  | TRUE
44 | bus_LV_852-1_0_3_node_192 | 0.4 | n |  | TRUE
45 | bus_LV_852-1_0_3_node_193 | 0.4 | n |  | TRUE
46 | bus_LV_852-1_0_3_node_86 | 0.4 | n |  | TRUE
47 | bus_LV_852-1_0_3_node_85 | 0.4 | n |  | TRUE
48 | bus_LV_852-1_0_3_node_79 | 0.4 | n |  | TRUE
49 | bus_LV_852-1_0_3_node_81 | 0.4 | n |  | TRUE
50 | bus_LV_852-1_0_3_node_77 | 0.4 | n |  | TRUE
51 | bus_LV_852-1_0_3_node_32 | 0.4 | n |  | TRUE
52 | bus_LV_852-1_0_3_node_33 | 0.4 | n |  | TRUE
53 | bus_LV_852-1_0_3_node_34 | 0.4 | n |  | TRUE
54 | bus_LV_852-1_0_3_node_35 | 0.4 | n |  | TRUE
55 | bus_LV_852-1_0_3_node_36 | 0.4 | n |  | TRUE
56 | bus_LV_852-1_0_3_node_106 | 0.4 | n |  | TRUE
57 | bus_LV_852-1_0_3_node_107 | 0.4 | n |  | TRUE
58 | bus_LV_852-1_0_3_node_41 | 0.4 | n |  | TRUE
59 | bus_LV_852-1_0_3_node_40 | 0.4 | n |  | TRUE
60 | bus_LV_852-1_0_3_node_97 | 0.4 | n |  | TRUE
61 | bus_LV_852-1_0_3_node_258 | 0.4 | n |  | TRUE
62 | bus_LV_852-1_0_3_node_69 | 0.4 | n |  | TRUE
63 | bus_LV_852-1_0_3_node_55 | 0.4 | n |  | TRUE
64 | bus_LV_852-1_0_3_node_56 | 0.4 | n |  | TRUE
65 | bus_LV_852-1_0_3_node_61 | 0.4 | n |  | TRUE
66 | bus_LV_852-1_0_3_node_62 | 0.4 | n |  | TRUE
67 | bus_LV_852-1_0_3_node_63 | 0.4 | n |  | TRUE
68 | bus_LV_852-1_0_3_node_64 | 0.4 | n |  | TRUE
69 | bus_LV_852-1_0_3_node_65 | 0.4 | n |  | TRUE
70 | bus_LV_852-1_0_3_node_66 | 0.4 | n |  | TRUE
71 | bus_LV_852-1_0_3_node_67 | 0.4 | n |  | TRUE
72 | bus_LV_852-1_0_3_node_68 | 0.4 | n |  | TRUE
73 | bus_LV_852-1_0_3_node_70 | 0.4 | n |  | TRUE
74 | bus_LV_852-1_0_3_node_71 | 0.4 | n |  | TRUE
75 | bus_LV_852-1_0_3_node_72 | 0.4 | n |  | TRUE
76 | bus_LV_852-1_0_3_node_93 | 0.4 | n |  | TRUE
77 | bus_LV_852-1_0_3_node_250 | 0.4 | n |  | TRUE
78 | bus_LV_852-1_0_3_node_251 | 0.4 | n |  | TRUE
79 | bus_LV_852-1_0_3_node_249 | 0.4 | n |  | TRUE
80 | bus_LV_852-1_0_3_node_83 | 0.4 | n |  | TRUE
81 | bus_LV_852-1_0_3_node_94 | 0.4 | n |  | TRUE
82 | bus_LV_852-1_0_3_node_252 | 0.4 | n |  | TRUE
83 | bus_LV_852-1_0_3_node_194 | 0.4 | n |  | TRUE
84 | bus_LV_852-1_0_3_node_95 | 0.4 | n |  | TRUE
85 | bus_LV_852-1_0_3_node_82 | 0.4 | n |  | TRUE
86 | bus_LV_852-1_0_3_node_76 | 0.4 | n |  | TRUE
87 | bus_LV_852-1_0_3_node_78 | 0.4 | n |  | TRUE
88 | bus_LV_852-1_0_3_node_80 | 0.4 | n |  | TRUE
89 | bus_LV_852-1_0_3_node_84 | 0.4 | n |  | TRUE
90 | bus_LV_852-1_0_3_node_109 | 0.4 | n |  | TRUE
91 | bus_LV_852-1_0_3_node_255 | 0.4 | n |  | TRUE
92 | bus_LV_852-1_0_3_node_256 | 0.4 | n |  | TRUE
93 | bus_LV_852-1_0_3_node_254 | 0.4 | n |  | TRUE
94 | bus_LV_852-1_0_3_node_110 | 0.4 | n |  | TRUE
95 | bus_LV_852-1_0_3_node_253 | 0.4 | n |  | TRUE
96 | bus_LV_852-1_0_3_node_96 | 0.4 | n |  | TRUE
97 | bus_LV_852-1_0_3_node_168 | 0.4 | n |  | TRUE
98 | bus_LV_852-1_0_3_node_167 | 0.4 | n |  | TRUE
99 | bus_LV_852-1_0_3_node_162 | 0.4 | n |  | TRUE
100 | bus_LV_852-1_0_3_node_108 | 0.4 | n |  | TRUE
101 | bus_LV_852-1_0_3_node_111 | 0.4 | n |  | TRUE
102 | bus_LV_852-1_0_3_node_113 | 0.4 | n |  | TRUE
103 | bus_LV_852-1_0_3_node_115 | 0.4 | n |  | TRUE
104 | bus_LV_852-1_0_3_node_200 | 0.4 | n |  | TRUE
105 | bus_LV_852-1_0_3_node_121 | 0.4 | n |  | TRUE
106 | bus_LV_852-1_0_3_node_140 | 0.4 | n |  | TRUE
107 | bus_LV_852-1_0_3_node_141 | 0.4 | n |  | TRUE
108 | bus_LV_852-1_0_3_node_142 | 0.4 | n |  | TRUE
109 | bus_LV_852-1_0_3_node_143 | 0.4 | n |  | TRUE
110 | bus_LV_852-1_0_3_node_164 | 0.4 | n |  | TRUE
111 | bus_LV_852-1_0_3_node_148 | 0.4 | n |  | TRUE
112 | bus_LV_852-1_0_3_node_150 | 0.4 | n |  | TRUE
113 | bus_LV_852-1_0_3_node_146 | 0.4 | n |  | TRUE
114 | bus_LV_852-1_0_3_node_160 | 0.4 | n |  | TRUE
115 | bus_LV_852-1_0_3_node_144 | 0.4 | n |  | TRUE
116 | bus_LV_852-1_0_3_node_145 | 0.4 | n |  | TRUE
117 | bus_LV_852-1_0_3_node_147 | 0.4 | n |  | TRUE
118 | bus_LV_852-1_0_3_node_149 | 0.4 | n |  | TRUE
119 | bus_LV_852-1_0_3_node_151 | 0.4 | n |  | TRUE
120 | bus_LV_852-1_0_3_node_172 | 0.4 | n |  | TRUE
121 | bus_LV_852-1_0_3_node_155 | 0.4 | n |  | TRUE
122 | bus_LV_852-1_0_3_node_173 | 0.4 | n |  | TRUE
123 | bus_LV_852-1_0_3_node_152 | 0.4 | n |  | TRUE
124 | bus_LV_852-1_0_3_node_153 | 0.4 | n |  | TRUE
125 | bus_LV_852-1_0_3_node_154 | 0.4 | n |  | TRUE
126 | bus_LV_852-1_0_3_node_156 | 0.4 | n |  | TRUE
127 | bus_LV_852-1_0_3_node_157 | 0.4 | n |  | TRUE
128 | bus_LV_852-1_0_3_node_158 | 0.4 | n |  | TRUE
129 | bus_LV_852-1_0_3_node_159 | 0.4 | n |  | TRUE
130 | bus_LV_852-1_0_3_node_161 | 0.4 | n |  | TRUE
131 | bus_LV_852-1_0_3_node_163 | 0.4 | n |  | TRUE
132 | bus_LV_852-1_0_3_node_169 | 0.4 | n |  | TRUE
133 | bus_LV_852-1_0_3_node_166 | 0.4 | n |  | TRUE
134 | bus_LV_852-1_0_3_node_171 | 0.4 | n |  | TRUE
135 | bus_LV_852-1_0_3_node_165 | 0.4 | n |  | TRUE
136 | bus_LV_852-1_0_3_node_175 | 0.4 | n |  | TRUE
137 | bus_LV_852-1_0_3_node_174 | 0.4 | n |  | TRUE
138 | bus_LV_852-1_0_3_node_176 | 0.4 | n |  | TRUE
139 | bus_LV_852-1_0_3_node_177 | 0.4 | n |  | TRUE
140 | bus_LV_852-1_0_3_node_178 | 0.4 | n |  | TRUE
141 | bus_LV_852-1_0_3_node_179 | 0.4 | n |  | TRUE
142 | bus_LV_852-1_0_3_node_180 | 0.4 | n |  | TRUE
143 | bus_LV_852-1_0_3_node_181 | 0.4 | n |  | TRUE
144 | bus_LV_852-1_0_3_node_182 | 0.4 | n |  | TRUE
145 | bus_LV_852-1_0_3_node_183 | 0.4 | n |  | TRUE
146 | bus_LV_852-1_0_3_node_184 | 0.4 | n |  | TRUE
147 | bus_LV_852-1_0_3_node_187 | 0.4 | n |  | TRUE
148 | bus_LV_852-1_0_3_node_185 | 0.4 | n |  | TRUE
149 | bus_LV_852-1_0_3_node_186 | 0.4 | n |  | TRUE
150 | bus_LV_852-1_0_3_node_188 | 0.4 | n |  | TRUE
151 | bus_LV_852-1_0_3_node_189 | 0.4 | n |  | TRUE
152 | bus_LV_852-1_0_3_node_190 | 0.4 | n |  | TRUE
153 | bus_LV_852-1_0_3_node_191 | 0.4 | n |  | TRUE
154 | bus_LV_852-1_0_3_node_195 | 0.4 | n |  | TRUE
155 | bus_LV_852-1_0_3_node_196 | 0.4 | n |  | TRUE
156 | bus_LV_852-1_0_3_node_197 | 0.4 | n |  | TRUE
157 | bus_LV_852-1_0_3_node_198 | 0.4 | n |  | TRUE
158 | bus_LV_852-1_0_3_node_199 | 0.4 | n |  | TRUE
159 | bus_MV_119_0_node_230 | 20 | n |  | TRUE

## load
| name | bus | p_mw | q_mvar | const_z_percent | const_i_percent | sn_mva | scaling | in_service | type
0 | LV_852-1_0_3_load_0 | 0 | 0.0028324 | 0.00070986 | 0 | 0 |  | 1 | TRUE | wye
1 | LV_852-1_0_3_load_1 | 1 | 0.0016508 | 0.00041373 | 0 | 0 |  | 1 | TRUE | wye
2 | LV_852-1_0_3_load_5 | 5 | 0.0010801 | 0.0002707 | 0 | 0 |  | 1 | TRUE | wye
3 | LV_852-1_0_3_load_6 | 6 | 0.00082727 | 0.00020733 | 0 | 0 |  | 1 | TRUE | wye
4 | LV_852-1_0_3_load_7 | 7 | 0.0044194 | 0.0011076 | 0 | 0 |  | 1 | TRUE | wye
5 | LV_852-1_0_3_load_8 | 8 | 0.0035616 | 0.00089262 | 0 | 0 |  | 1 | TRUE | wye
6 | LV_852-1_0_3_load_54 | 11 | 0.0054151 | 0.0013572 | 0 | 0 |  | 1 | TRUE | wye
7 | LV_852-1_0_3_load_105 | 14 | 0.0013384 | 0.00033545 | 0 | 0 |  | 1 | TRUE | wye
8 | LV_852-1_0_3_load_58 | 15 | 0.00011157 | 2.7961e-05 | 0 | 0 |  | 1 | TRUE | wye
9 | LV_852-1_0_3_load_119 | 16 | 0.00056419 | 0.0001414 | 0 | 0 |  | 1 | TRUE | wye
10 | LV_852-1_0_3_load_114 | 18 | 0.00017741 | 4.4463e-05 | 0 | 0 |  | 1 | TRUE | wye
11 | LV_852-1_0_3_load_15 | 20 | 0.0023254 | 0.0005828 | 0 | 0 |  | 1 | TRUE | wye
12 | LV_852-1_0_3_load_38 | 22 | 0.0032118 | 0.00080494 | 0 | 0 |  | 1 | TRUE | wye
13 | LV_852-1_0_3_load_57 | 24 | 0.00012878 | 3.2276e-05 | 0 | 0 |  | 1 | TRUE | wye
14 | LV_852-1_0_3_load_120 | 25 | 0.00043622 | 0.00010933 | 0 | 0 |  | 1 | TRUE | wye
15 | LV_852-1_0_3_load_112 | 26 | 0.00026994 | 6.7654e-05 | 0 | 0 |  | 1 | TRUE | wye
16 | LV_852-1_0_3_load_13 | 27 | 0.0037692 | 0.00094466 | 0 | 0 |  | 1 | TRUE | wye
17 | LV_852-1_0_3_load_17 | 28 | 0.0029825 | 0.00074749 | 0 | 0 |  | 1 | TRUE | wye
18 | LV_852-1_0_3_load_170 | 30 | 0.0003882 | 9.7292e-05 | 0 | 0 |  | 1 | TRUE | wye
19 | LV_852-1_0_3_load_21 | 31 | 0.00048936 | 0.00012265 | 0 | 0 |  | 1 | TRUE | wye
20 | LV_852-1_0_3_load_19 | 32 | 0.00035721 | 8.9524e-05 | 0 | 0 |  | 1 | TRUE | wye
21 | LV_852-1_0_3_load_20 | 33 | 0.00013944 | 3.4946e-05 | 0 | 0 |  | 1 | TRUE | wye
22 | LV_852-1_0_3_load_23 | 35 | 0.00091391 | 0.00022905 | 0 | 0 |  | 1 | TRUE | wye
23 | LV_852-1_0_3_load_27 | 37 | 7.3362e-05 | 1.8386e-05 | 0 | 0 |  | 1 | TRUE | wye
24 | LV_852-1_0_3_load_203 | 40 | 0.00019718 | 4.9419e-05 | 0 | 0 |  | 1 | TRUE | wye
25 | LV_852-1_0_3_load_30 | 42 | 0.00012881 | 3.2283e-05 | 0 | 0 |  | 1 | TRUE | wye
26 | LV_852-1_0_3_load_31 | 43 | 0.00012706 | 3.1844e-05 | 0 | 0 |  | 1 | TRUE | wye
27 | LV_852-1_0_3_load_192 | 44 | 0.00010764 | 2.6978e-05 | 0 | 0 |  | 1 | TRUE | wye
28 | LV_852-1_0_3_load_86 | 46 | 0.00033527 | 8.4027e-05 | 0 | 0 |  | 1 | TRUE | wye
29 | LV_852-1_0_3_load_85 | 47 | 0.00016177 | 4.0542e-05 | 0 | 0 |  | 1 | TRUE | wye
30 | LV_852-1_0_3_load_79 | 48 | 0.00026939 | 6.7515e-05 | 0 | 0 |  | 1 | TRUE | wye
31 | LV_852-1_0_3_load_81 | 49 | 0.00019801 | 4.9625e-05 | 0 | 0 |  | 1 | TRUE | wye
32 | LV_852-1_0_3_load_32 | 51 | 0.008517 | 0.0021346 | 0 | 0 |  | 1 | TRUE | wye
33 | LV_852-1_0_3_load_33 | 52 | 0.0028703 | 0.00071938 | 0 | 0 |  | 1 | TRUE | wye
34 | LV_852-1_0_3_load_34 | 53 | 0.002893 | 0.00072504 | 0 | 0 |  | 1 | TRUE | wye
35 | LV_852-1_0_3_load_35 | 54 | 0.0019645 | 0.00049236 | 0 | 0 |  | 1 | TRUE | wye
36 | LV_852-1_0_3_load_106 | 56 | 0.007985 | 0.0020012 | 0 | 0 |  | 1 | TRUE | wye
37 | LV_852-1_0_3_load_41 | 58 | 0.00061477 | 0.00015408 | 0 | 0 |  | 1 | TRUE | wye
38 | LV_852-1_0_3_load_40 | 59 | 0.0029648 | 0.00074305 | 0 | 0 |  | 1 | TRUE | wye
39 | LV_852-1_0_3_load_97 | 60 | 0.0025498 | 0.00063905 | 0 | 0 |  | 1 | TRUE | wye
40 | LV_852-1_0_3_load_258 | 61 | 0.0035499 | 0.00088968 | 0 | 0 |  | 1 | TRUE | wye
41 | LV_852-1_0_3_load_69 | 62 | 0.0052034 | 0.0013041 | 0 | 0 |  | 1 | TRUE | wye
42 | LV_852-1_0_3_load_55 | 63 | 0.00013425 | 3.3646e-05 | 0 | 0 |  | 1 | TRUE | wye
43 | LV_852-1_0_3_load_61 | 65 | 0.001585 | 0.00039723 | 0 | 0 |  | 1 | TRUE | wye
44 | LV_852-1_0_3_load_62 | 66 | 0.0019476 | 0.00048811 | 0 | 0 |  | 1 | TRUE | wye
45 | LV_852-1_0_3_load_67 | 71 | 0.001369 | 0.0003431 | 0 | 0 |  | 1 | TRUE | wye
46 | LV_852-1_0_3_load_70 | 73 | 0.0017319 | 0.00043405 | 0 | 0 |  | 1 | TRUE | wye
47 | LV_852-1_0_3_load_71 | 74 | 0.0015977 | 0.00040043 | 0 | 0 |  | 1 | TRUE | wye
48 | LV_852-1_0_3_load_72 | 75 | 0.0011313 | 0.00028352 | 0 | 0 |  | 1 | TRUE | wye
49 | LV_852-1_0_3_load_93 | 76 | 0.0013914 | 0.00034873 | 0 | 0 |  | 1 | TRUE | wye
50 | LV_852-1_0_3_load_250 | 77 | 0.0022668 | 0.00056812 | 0 | 0 |  | 1 | TRUE | wye
51 | LV_852-1_0_3_load_251 | 78 | 0.0014726 | 0.00036908 | 0 | 0 |  | 1 | TRUE | wye
52 | LV_852-1_0_3_load_249 | 79 | 0.00095821 | 0.00024015 | 0 | 0 |  | 1 | TRUE | wye
53 | LV_852-1_0_3_load_83 | 80 | 0.0017038 | 0.00042702 | 0 | 0 |  | 1 | TRUE | wye
54 | LV_852-1_0_3_load_252 | 82 | 0.0010278 | 0.00025759 | 0 | 0 |  | 1 | TRUE | wye
55 | LV_852-1_0_3_load_194 | 83 | 0.0011219 | 0.00028117 | 0 | 0 |  | 1 | TRUE | wye
56 | LV_852-1_0_3_load_95 | 84 | 0.0012783 | 0.00032036 | 0 | 0 |  | 1 | TRUE | wye
57 | LV_852-1_0_3_load_82 | 85 | 0.001495 | 0.00037468 | 0 | 0 |  | 1 | TRUE | wye
58 | LV_852-1_0_3_load_76 | 86 | 0.00021217 | 5.3175e-05 | 0 | 0 |  | 1 | TRUE | wye
59 | LV_852-1_0_3_load_78 | 87 | 0.00064134 | 0.00016073 | 0 | 0 |  | 1 | TRUE | wye
60 | LV_852-1_0_3_load_80 | 88 | 8.9383e-05 | 2.2402e-05 | 0 | 0 |  | 1 | TRUE | wye
61 | LV_852-1_0_3_load_84 | 89 | 0.0041528 | 0.0010408 | 0 | 0 |  | 1 | TRUE | wye
62 | LV_852-1_0_3_load_109 | 90 | 0.00061642 | 0.00015449 | 0 | 0 |  | 1 | TRUE | wye
63 | LV_852-1_0_3_load_255 | 91 | 9.7234e-05 | 2.4369e-05 | 0 | 0 |  | 1 | TRUE | wye
64 | LV_852-1_0_3_load_256 | 92 | 0.00020131 | 5.0453e-05 | 0 | 0 |  | 1 | TRUE | wye
65 | LV_852-1_0_3_load_254 | 93 | 0.00090231 | 0.00022614 | 0 | 0 |  | 1 | TRUE | wye
66 | LV_852-1_0_3_load_110 | 94 | 0.00012856 | 3.2221e-05 | 0 | 0 |  | 1 | TRUE | wye
67 | LV_852-1_0_3_load_253 | 95 | 0.00013031 | 3.2658e-05 | 0 | 0 |  | 1 | TRUE | wye
68 | LV_852-1_0_3_load_168 | 97 | 0.0021405 | 0.00053647 | 0 | 0 |  | 1 | TRUE | wye
69 | LV_852-1_0_3_load_108 | 100 | 0.010013 | 0.0025094 | 0 | 0 |  | 1 | TRUE | wye
70 | LV_852-1_0_3_load_111 | 101 | 0.00024273 | 6.0834e-05 | 0 | 0 |  | 1 | TRUE | wye
71 | LV_852-1_0_3_load_113 | 102 | 0.00020153 | 5.0508e-05 | 0 | 0 |  | 1 | TRUE | wye
72 | LV_852-1_0_3_load_115 | 103 | 0.0015442 | 0.00038701 | 0 | 0 |  | 1 | TRUE | wye
73 | LV_852-1_0_3_load_200 | 104 | 0.0010509 | 0.00026337 | 0 | 0 |  | 1 | TRUE | wye
74 | LV_852-1_0_3_load_121 | 105 | 0.0018688 | 0.00046838 | 0 | 0 |  | 1 | TRUE | wye
75 | LV_852-1_0_3_load_140 | 106 | 0.00025296 | 6.3397e-05 | 0 | 0 |  | 1 | TRUE | wye
76 | LV_852-1_0_3_load_141 | 107 | 0.00030402 | 7.6194e-05 | 0 | 0 |  | 1 | TRUE | wye
77 | LV_852-1_0_3_load_142 | 108 | 0.0008711 | 0.00021832 | 0 | 0 |  | 1 | TRUE | wye
78 | LV_852-1_0_3_load_164 | 110 | 0.00014805 | 3.7105e-05 | 0 | 0 |  | 1 | TRUE | wye
79 | LV_852-1_0_3_load_146 | 113 | 0.00070247 | 0.00017606 | 0 | 0 |  | 1 | TRUE | wye
80 | LV_852-1_0_3_load_160 | 114 | 0.0010524 | 0.00026377 | 0 | 0 |  | 1 | TRUE | wye
81 | LV_852-1_0_3_load_144 | 115 | 0.00042912 | 0.00010755 | 0 | 0 |  | 1 | TRUE | wye
82 | LV_852-1_0_3_load_145 | 116 | 0.00022047 | 5.5255e-05 | 0 | 0 |  | 1 | TRUE | wye
83 | LV_852-1_0_3_load_147 | 117 | 0.00012892 | 3.2309e-05 | 0 | 0 |  | 1 | TRUE | wye
84 | LV_852-1_0_3_load_151 | 119 | 0.0001509 | 3.7818e-05 | 0 | 0 |  | 1 | TRUE | wye
85 | LV_852-1_0_3_load_152 | 123 | 0.0006594 | 0.00016526 | 0 | 0 |  | 1 | TRUE | wye
86 | LV_852-1_0_3_load_156 | 126 | 0.0076802 | 0.0019248 | 0 | 0 |  | 1 | TRUE | wye
87 | LV_852-1_0_3_load_157 | 127 | 0.0010025 | 0.00025125 | 0 | 0 |  | 1 | TRUE | wye
88 | LV_852-1_0_3_load_158 | 128 | 0.0079001 | 0.0019799 | 0 | 0 |  | 1 | TRUE | wye
89 | LV_852-1_0_3_load_159 | 129 | 0.0026446 | 0.0006628 | 0 | 0 |  | 1 | TRUE | wye
90 | LV_852-1_0_3_load_161 | 130 | 0.00085106 | 0.0002133 | 0 | 0 |  | 1 | TRUE | wye
91 | LV_852-1_0_3_load_163 | 131 | 0.0034032 | 0.00085293 | 0 | 0 |  | 1 | TRUE | wye
92 | LV_852-1_0_3_load_166 | 133 | 0.0078865 | 0.0019765 | 0 | 0 |  | 1 | TRUE | wye
93 | LV_852-1_0_3_load_171 | 134 | 0.00076463 | 0.00019163 | 0 | 0 |  | 1 | TRUE | wye
94 | LV_852-1_0_3_load_175 | 136 | 0.00096945 | 0.00024297 | 0 | 0 |  | 1 | TRUE | wye
95 | LV_852-1_0_3_load_174 | 137 | 0.00020971 | 5.2558e-05 | 0 | 0 |  | 1 | TRUE | wye
96 | LV_852-1_0_3_load_176 | 138 | 0.00033747 | 8.4578e-05 | 0 | 0 |  | 1 | TRUE | wye
97 | LV_852-1_0_3_load_181 | 143 | 0.00042498 | 0.00010651 | 0 | 0 |  | 1 | TRUE | wye
98 | LV_852-1_0_3_load_182 | 144 | 0.00021443 | 5.3741e-05 | 0 | 0 |  | 1 | TRUE | wye
99 | LV_852-1_0_3_load_183 | 145 | 0.0002623 | 6.5739e-05 | 0 | 0 |  | 1 | TRUE | wye
100 | LV_852-1_0_3_load_184 | 146 | 0.00010243 | 2.5672e-05 | 0 | 0 |  | 1 | TRUE | wye
101 | LV_852-1_0_3_load_187 | 147 | 0.00012959 | 3.2478e-05 | 0 | 0 |  | 1 | TRUE | wye
102 | LV_852-1_0_3_load_185 | 148 | 0.00010132 | 2.5393e-05 | 0 | 0 |  | 1 | TRUE | wye
103 | LV_852-1_0_3_load_186 | 149 | 0.0016615 | 0.00041642 | 0 | 0 |  | 1 | TRUE | wye
104 | LV_852-1_0_3_load_188 | 150 | 0.00050533 | 0.00012665 | 0 | 0 |  | 1 | TRUE | wye
105 | LV_852-1_0_3_load_191 | 153 | 0.00019162 | 4.8023e-05 | 0 | 0 |  | 1 | TRUE | wye
106 | LV_852-1_0_3_load_195 | 154 | 0.00055727 | 0.00013966 | 0 | 0 |  | 1 | TRUE | wye
107 | LV_852-1_0_3_load_196 | 155 | 0.00080782 | 0.00020246 | 0 | 0 |  | 1 | TRUE | wye
108 | LV_852-1_0_3_load_197 | 156 | 0.0022046 | 0.00055254 | 0 | 0 |  | 1 | TRUE | wye
109 | LV_852-1_0_3_load_199 | 158 | 0.00037521 | 9.4037e-05 | 0 | 0 |  | 1 | TRUE | wye

## ext_grid
| name | bus | vm_pu | va_degree | slack_weight | in_service
0 |  | 81 | 1 | 0 | 1 | TRUE

## line
| name | std_type | from_bus | to_bus | length_km | r_ohm_per_km | x_ohm_per_km | c_nf_per_km | g_us_per_km | max_i_ka | df | parallel | type | in_service
0 | LV_852-1_0_3_line_0 | NAYY 4x150 SE | 0 | 1 | 0.026134 | 0.208 | 0.08 | 261 | 0 | 0.27 | 1 | 1 | cs | TRUE
1 | LV_852-1_0_3_line_1 | NAYY 4x150 SE | 0 | 2 | 0.013321 | 0.208 | 0.08 | 261 | 0 | 0.27 | 1 | 1 | cs | TRUE
2 | LV_852-1_0_3_line_2 | NAYY 4x150 SE | 1 | 3 | 0.017815 | 0.208 | 0.08 | 261 | 0 | 0.27 | 1 | 1 | cs | TRUE
3 | LV_852-1_0_3_line_3 | NAYY 4x150 SE | 2 | 4 | 0.017359 | 0.208 | 0.08 | 261 | 0 | 0.27 | 1 | 1 | cs | TRUE
4 | LV_852-1_0_3_line_4 | NAYY 4x150 SE | 2 | 5 | 0.02103 | 0.208 | 0.08 | 261 | 0 | 0.27 | 1 | 1 | cs | TRUE
5 | LV_852-1_0_3_line_5 | NAYY 4x150 SE | 3 | 6 | 0.031178 | 0.208 | 0.08 | 261 | 0 | 0.27 | 1 | 1 | cs | TRUE
6 | LV_852-1_0_3_line_6 | NAYY 4x150 SE | 3 | 7 | 0.022598 | 0.208 | 0.08 | 261 | 0 | 0.27 | 1 | 1 | cs | TRUE
7 | LV_852-1_0_3_line_7 | NAYY 4x150 SE | 4 | 8 | 0.04434 | 0.208 | 0.08 | 261 | 0 | 0.27 | 1 | 1 | cs | TRUE
8 | LV_852-1_0_3_line_8 | NAYY 4x150 SE | 4 | 9 | 0.067956 | 0.208 | 0.08 | 261 | 0 | 0.27 | 1 | 1 | cs | TRUE
9 | LV_852-1_0_3_line_9 | NAYY 4x150 SE | 5 | 10 | 0.067692 | 0.208 | 0.08 | 261 | 0 | 0.27 | 1 | 1 | cs | TRUE
10 | LV_852-1_0_3_line_10 | NAYY 4x150 SE | 6 | 11 | 0.015759 | 0.208 | 0.08 | 261 | 0 | 0.27 | 1 | 1 | cs | TRUE
11 | LV_852-1_0_3_line_11 | NAYY 4x150 SE | 8 | 12 | 0.004204 | 0.208 | 0.08 | 261 | 0 | 0.27 | 1 | 1 | cs | TRUE
12 | LV_852-1_0_3_line_12 | NAYY 4x150 SE | 9 | 16 | 0.058862 | 0.208 | 0.08 | 261 | 0 | 0.27 | 1 | 1 | cs | TRUE
13 | LV_852-1_0_3_line_13 | NAYY 4x150 SE | 9 | 17 | 0.075108 | 0.208 | 0.08 | 261 | 0 | 0.27 | 1 | 1 | cs | TRUE
14 | LV_852-1_0_3_line_14 | NAYY 4x150 SE | 9 | 18 | 0.032391 | 0.208 | 0.08 | 261 | 0 | 0.27 | 1 | 1 | cs | TRUE
15 | LV_852-1_0_3_line_15 | NAYY 4x150 SE | 9 | 13 | 0.023513 | 0.208 | 0.08 | 261 | 0 | 0.27 | 1 | 1 | cs | TRUE
16 | LV_852-1_0_3_line_16 | NAYY 4x150 SE | 10 | 20 | 0.00894 | 0.208 | 0.08 | 261 | 0 | 0.27 | 1 | 1 | cs | TRUE
17 | LV_852-1_0_3_line_17 | NAYY 4x150 SE | 10 | 21 | 0.039606 | 0.208 | 0.08 | 261 | 0 | 0.27 | 1 | 1 | cs | TRUE
18 | LV_852-1_0_3_line_18 | NAYY 4x150 SE | 12 | 22 | 0.040076 | 0.208 | 0.08 | 261 | 0 | 0.27 | 1 | 2 | cs | TRUE
19 | LV_852-1_0_3_line_19 | NAYY 4x150 SE | 12 | 23 | 0.017135 | 0.208 | 0.08 | 261 | 0 | 0.27 | 1 | 1 | cs | TRUE
20 | LV_852-1_0_3_line_20 | NAYY 4x150 SE | 13 | 14 | 0.037782 | 0.208 | 0.08 | 261 | 0 | 0.27 | 1 | 1 | cs | TRUE
21 | LV_852-1_0_3_line_21 | NAYY 4x150 SE | 13 | 15 | 0.038132 | 0.208 | 0.08 | 261 | 0 | 0.27 | 1 | 1 | cs | TRUE
22 | LV_852-1_0_3_line_22 | NAYY 4x150 SE | 15 | 24 | 0.011192 | 0.208 | 0.08 | 261 | 0 | 0.27 | 1 | 1 | cs | TRUE
23 | LV_852-1_0_3_line_23 | NAYY 4x150 SE | 16 | 25 | 0.0027356 | 0.208 | 0.08 | 261 | 0 | 0.27 | 1 | 1 | cs | TRUE
24 | LV_852-1_0_3_line_24 | NAYY 4x150 SE | 17 | 19 | 0.008178 | 0.208 | 0.08 | 261 | 0 | 0.27 | 1 | 1 | cs | TRUE
25 | LV_852-1_0_3_line_25 | NAYY 4x150 SE | 18 | 26 | 0.018922 | 0.208 | 0.08 | 261 | 0 | 0.27 | 1 | 1 | cs | TRUE
26 | LV_852-1_0_3_line_26 | NAYY 4x150 SE | 19 | 27 | 0.0090767 | 0.208 | 0.08 | 261 | 0 | 0.27 | 1 | 1 | cs | TRUE
27 | LV_852-1_0_3_line_27 | NAYY 4x150 SE | 21 | 28 | 0.043374 | 0.208 | 0.08 | 261 | 0 | 0.27 | 1 | 1 | cs | TRUE
28 | LV_852-1_0_3_line_28 | NAYY 4x150 SE | 21 | 29 | 0.12477 | 0.208 | 0.08 | 261 | 0 | 0.27 | 1 | 1 | cs | TRUE
29 | LV_852-1_0_3_line_29 | NAYY 4x150 SE | 22 | 59 | 0.026211 | 0.208 | 0.08 | 261 | 0 | 0.27 | 1 | 2 | cs | TRUE
30 | LV_852-1_0_3_line_30 | NAYY 4x150 SE | 23 | 58 | 0.018013 | 0.208 | 0.08 | 261 | 0 | 0.27 | 1 | 1 | cs | TRUE
31 | LV_852-1_0_3_line_31 | NAYY 4x150 SE | 23 | 55 | 0.011945 | 0.208 | 0.08 | 261 | 0 | 0.27 | 1 | 1 | cs | TRUE
32 | LV_852-1_0_3_line_32 | NAYY 4x150 SE | 24 | 64 | 0.11029 | 0.208 | 0.08 | 261 | 0 | 0.27 | 1 | 1 | cs | TRUE
33 | LV_852-1_0_3_line_33 | NAYY 4x150 SE | 25 | 105 | 0.03579 | 0.208 | 0.08 | 261 | 0 | 0.27 | 1 | 1 | cs | TRUE
34 | LV_852-1_0_3_line_34 | NAYY 4x150 SE | 26 | 101 | 0.0232 | 0.208 | 0.08 | 261 | 0 | 0.27 | 1 | 1 | cs | TRUE
35 | LV_852-1_0_3_line_35 | NAYY 4x150 SE | 29 | 30 | 0.095323 | 0.208 | 0.08 | 261 | 0 | 0.27 | 1 | 1 | cs | TRUE
36 | LV_852-1_0_3_line_36 | NAYY 4x150 SE | 29 | 31 | 0.20772 | 0.208 | 0.08 | 261 | 0 | 0.27 | 1 | 1 | cs | TRUE
37 | LV_852-1_0_3_line_37 | NAYY 4x150 SE | 31 | 32 | 0.37681 | 0.208 | 0.08 | 261 | 0 | 0.27 | 1 | 1 | cs | TRUE
38 | LV_852-1_0_3_line_38 | NAYY 4x150 SE | 32 | 33 | 0.019964 | 0.208 | 0.08 | 261 | 0 | 0.27 | 1 | 1 | cs | TRUE
39 | LV_852-1_0_3_line_39 | NAYY 4x150 SE | 33 | 34 | 0.010813 | 0.208 | 0.08 | 261 | 0 | 0.27 | 1 | 1 | cs | TRUE
40 | LV_852-1_0_3_line_40 | NAYY 4x150 SE | 34 | 35 | 0.012758 | 0.208 | 0.08 | 261 | 0 | 0.27 | 1 | 1 | cs | TRUE
41 | LV_852-1_0_3_line_41 | NAYY 4x150 SE | 34 | 36 | 0.03459 | 0.208 | 0.08 | 261 | 0 | 0.27 | 1 | 1 | cs | TRUE
42 | LV_852-1_0_3_line_42 | NAYY 4x150 SE | 36 | 37 | 0.024656 | 0.208 | 0.08 | 261 | 0 | 0.27 | 1 | 1 | cs | TRUE
43 | LV_852-1_0_3_line_43 | NAYY 4x150 SE | 37 | 38 | 0.12675 | 0.208 | 0.08 | 261 | 0 | 0.27 | 1 | 1 | cs | TRUE
44 | LV_852-1_0_3_line_44 | NAYY 4x150 SE | 38 | 39 | 0.29725 | 0.208 | 0.08 | 261 | 0 | 0.27 | 1 | 1 | cs | TRUE
45 | LV_852-1_0_3_line_45 | NAYY 4x150 SE | 39 | 40 | 0.0061075 | 0.208 | 0.08 | 261 | 0 | 0.27 | 1 | 1 | cs | TRUE
46 | LV_852-1_0_3_line_46 | NAYY 4x150 SE | 40 | 41 | 0.46132 | 0.208 | 0.08 | 261 | 0 | 0.27 | 1 | 1 | cs | TRUE
47 | LV_852-1_0_3_line_47 | NAYY 4x150 SE | 41 | 104 | 0.045564 | 0.208 | 0.08 | 261 | 0 | 0.27 | 1 | 1 | cs | TRUE
48 | LV_852-1_0_3_line_48 | NAYY 4x150 SE | 42 | 43 | 0.070304 | 0.208 | 0.08 | 261 | 0 | 0.27 | 1 | 1 | cs | TRUE
49 | LV_852-1_0_3_line_49 | NAYY 4x150 SE | 43 | 44 | 0.23997 | 0.208 | 0.08 | 261 | 0 | 0.27 | 1 | 1 | cs | TRUE
50 | LV_852-1_0_3_line_50 | NAYY 4x150 SE | 44 | 45 | 0.19839 | 0.208 | 0.08 | 261 | 0 | 0.27 | 1 | 1 | cs | TRUE
51 | LV_852-1_0_3_line_51 | NAYY 4x150 SE | 45 | 83 | 0.19833 | 0.208 | 0.08 | 261 | 0 | 0.27 | 1 | 1 | cs | TRUE
52 | LV_852-1_0_3_line_52 | NAYY 4x150 SE | 45 | 145 | 0.21287 | 0.208 | 0.08 | 261 | 0 | 0.27 | 1 | 1 | cs | TRUE
53 | LV_852-1_0_3_line_53 | NAYY 4x150 SE | 46 | 47 | 0.03502 | 0.208 | 0.08 | 261 | 0 | 0.27 | 1 | 1 | cs | TRUE
54 | LV_852-1_0_3_line_54 | NAYY 4x150 SE | 47 | 49 | 0.0083756 | 0.208 | 0.08 | 261 | 0 | 0.27 | 1 | 1 | cs | TRUE
55 | LV_852-1_0_3_line_55 | NAYY 4x150 SE | 48 | 49 | 0.017881 | 0.208 | 0.08 | 261 | 0 | 0.27 | 1 | 1 | cs | TRUE
56 | LV_852-1_0_3_line_56 | NAYY 4x150 SE | 48 | 50 | 0.008768 | 0.208 | 0.08 | 261 | 0 | 0.27 | 1 | 1 | cs | TRUE
57 | LV_852-1_0_3_line_57 | NAYY 4x150 SE | 50 | 88 | 0.060782 | 0.208 | 0.08 | 261 | 0 | 0.27 | 1 | 1 | cs | TRUE
58 | LV_852-1_0_3_line_58 | NAYY 4x150 SE | 50 | 86 | 0.027214 | 0.208 | 0.08 | 261 | 0 | 0.27 | 1 | 1 | cs | TRUE
59 | LV_852-1_0_3_line_59 | NAYY 4x150 SE | 51 | 52 | 0.0078676 | 0.208 | 0.08 | 261 | 0 | 0.27 | 1 | 1 | cs | TRUE
60 | LV_852-1_0_3_line_60 | NAYY 4x150 SE | 51 | 53 | 0.0057268 | 0.208 | 0.08 | 261 | 0 | 0.27 | 1 | 1 | cs | TRUE
61 | LV_852-1_0_3_line_61 | NAYY 4x150 SE | 52 | 54 | 0.0098541 | 0.208 | 0.08 | 261 | 0 | 0.27 | 1 | 1 | cs | TRUE
62 | LV_852-1_0_3_line_62 | NAYY 4x150 SE | 54 | 55 | 0.022571 | 0.208 | 0.08 | 261 | 0 | 0.27 | 1 | 1 | cs | TRUE
63 | LV_852-1_0_3_line_63 | NAYY 4x150 SE | 55 | 56 | 0.014202 | 0.208 | 0.08 | 261 | 0 | 0.27 | 1 | 1 | cs | TRUE
64 | LV_852-1_0_3_line_64 | NAYY 4x150 SE | 56 | 57 | 0.021691 | 0.208 | 0.08 | 261 | 0 | 0.27 | 1 | 1 | cs | TRUE
65 | LV_852-1_0_3_line_65 | NAYY 4x150 SE | 57 | 100 | 0.008144 | 0.208 | 0.08 | 261 | 0 | 0.27 | 1 | 1 | cs | TRUE
66 | LV_852-1_0_3_line_66 | NAYY 4x150 SE | 58 | 61 | 0.0015933 | 0.208 | 0.08 | 261 | 0 | 0.27 | 1 | 1 | cs | TRUE
67 | LV_852-1_0_3_line_67 | NAYY 4x150 SE | 59 | 60 | 0.01555 | 0.208 | 0.08 | 261 | 0 | 0.27 | 1 | 2 | cs | TRUE
68 | LV_852-1_0_3_line_68 | NAYY 4x150 SE | 60 | 62 | 0.024109 | 0.208 | 0.08 | 261 | 0 | 0.27 | 1 | 2 | cs | TRUE
69 | LV_852-1_0_3_line_69 | NAYY 4x150 SE | 62 | 69 | 0.049258 | 0.208 | 0.08 | 261 | 0 | 0.27 | 1 | 2 | cs | TRUE
70 | LV_852-1_0_3_line_70 | NAYY 4x150 SE | 63 | 64 | 0.056353 | 0.208 | 0.08 | 261 | 0 | 0.27 | 1 | 1 | cs | TRUE
71 | LV_852-1_0_3_line_71 | NAYY 4x150 SE | 65 | 66 | 0.020106 | 0.208 | 0.08 | 261 | 0 | 0.27 | 1 | 2 | cs | TRUE
72 | LV_852-1_0_3_line_72 | NAYY 4x150 SE | 65 | 67 | 0.024992 | 0.208 | 0.08 | 261 | 0 | 0.27 | 1 | 2 | cs | TRUE
73 | LV_852-1_0_3_line_73 | NAYY 4x150 SE | 66 | 68 | 0.014268 | 0.208 | 0.08 | 261 | 0 | 0.27 | 1 | 2 | cs | TRUE
74 | LV_852-1_0_3_line_74 | NAYY 4x150 SE | 67 | 69 | 0.018837 | 0.208 | 0.08 | 261 | 0 | 0.27 | 1 | 2 | cs | TRUE
75 | LV_852-1_0_3_line_75 | NAYY 4x150 SE | 67 | 70 | 0.003271 | 0.208 | 0.08 | 261 | 0 | 0.27 | 1 | 1 | cs | TRUE
76 | LV_852-1_0_3_line_76 | NAYY 4x150 SE | 68 | 71 | 0.0085433 | 0.208 | 0.08 | 261 | 0 | 0.27 | 1 | 2 | cs | TRUE
77 | LV_852-1_0_3_line_77 | NAYY 4x150 SE | 68 | 72 | 0.023941 | 0.208 | 0.08 | 261 | 0 | 0.27 | 1 | 1 | cs | TRUE
78 | LV_852-1_0_3_line_78 | NAYY 4x150 SE | 69 | 73 | 0.0056308 | 0.208 | 0.08 | 261 | 0 | 0.27 | 1 | 1 | cs | TRUE
79 | LV_852-1_0_3_line_79 | NAYY 4x150 SE | 70 | 74 | 0.043542 | 0.208 | 0.08 | 261 | 0 | 0.27 | 1 | 1 | cs | TRUE
80 | LV_852-1_0_3_line_80 | NAYY 4x150 SE | 70 | 75 | 0.027974 | 0.208 | 0.08 | 261 | 0 | 0.27 | 1 | 1 | cs | TRUE
81 | LV_852-1_0_3_line_81 | NAYY 4x150 SE | 71 | 76 | 0.013192 | 0.208 | 0.08 | 261 | 0 | 0.27 | 1 | 2 | cs | TRUE
82 | LV_852-1_0_3_line_82 | NAYY 4x150 SE | 72 | 77 | 0.012763 | 0.208 | 0.08 | 261 | 0 | 0.27 | 1 | 1 | cs | TRUE
83 | LV_852-1_0_3_line_83 | NAYY 4x150 SE | 72 | 78 | 0.033062 | 0.208 | 0.08 | 261 | 0 | 0.27 | 1 | 1 | cs | TRUE
84 | LV_852-1_0_3_line_84 | NAYY 4x150 SE | 72 | 79 | 0.021252 | 0.208 | 0.08 | 261 | 0 | 0.27 | 1 | 1 | cs | TRUE
85 | LV_852-1_0_3_line_85 | NAYY 4x150 SE | 74 | 80 | 0.019277 | 0.208 | 0.08 | 261 | 0 | 0.27 | 1 | 1 | cs | TRUE
86 | LV_852-1_0_3_line_86 | NAYY 4x150 SE | 76 | 81 | 0.021311 | 0.208 | 0.08 | 261 | 0 | 0.27 | 1 | 2 | cs | TRUE
87 | LV_852-1_0_3_line_87 | NAYY 4x150 SE | 78 | 82 | 0.026103 | 0.208 | 0.08 | 261 | 0 | 0.27 | 1 | 1 | cs | TRUE
88 | LV_852-1_0_3_line_88 | NAYY 4x150 SE | 79 | 83 | 0.19067 | 0.208 | 0.08 | 261 | 0 | 0.27 | 1 | 1 | cs | TRUE
89 | LV_852-1_0_3_line_89 | NAYY 4x150 SE | 80 | 85 | 0.010893 | 0.208 | 0.08 | 261 | 0 | 0.27 | 1 | 1 | cs | TRUE
90 | LV_852-1_0_3_line_90 | NAYY 4x150 SE | 81 | 84 | 0.011133 | 0.208 | 0.08 | 261 | 0 | 0.27 | 1 | 1 | cs | TRUE
91 | LV_852-1_0_3_line_91 | NAYY 4x150 SE | 84 | 96 | 0.022307 | 0.208 | 0.08 | 261 | 0 | 0.27 | 1 | 1 | cs | TRUE
92 | LV_852-1_0_3_line_92 | NAYY 4x150 SE | 85 | 89 | 0.021844 | 0.208 | 0.08 | 261 | 0 | 0.27 | 1 | 1 | cs | TRUE
93 | LV_852-1_0_3_line_93 | NAYY 4x150 SE | 86 | 87 | 0.01398 | 0.208 | 0.08 | 261 | 0 | 0.27 | 1 | 1 | cs | TRUE
94 | LV_852-1_0_3_line_94 | NAYY 4x150 SE | 88 | 90 | 0.22064 | 0.208 | 0.08 | 261 | 0 | 0.27 | 1 | 1 | cs | TRUE
95 | LV_852-1_0_3_line_95 | NAYY 4x150 SE | 88 | 89 | 0.40604 | 0.208 | 0.08 | 261 | 0 | 0.27 | 1 | 1 | cs | TRUE
96 | LV_852-1_0_3_line_96 | NAYY 4x150 SE | 90 | 94 | 0.025804 | 0.208 | 0.08 | 261 | 0 | 0.27 | 1 | 1 | cs | TRUE
97 | LV_852-1_0_3_line_97 | NAYY 4x150 SE | 91 | 92 | 0.019662 | 0.208 | 0.08 | 261 | 0 | 0.27 | 1 | 1 | cs | TRUE
98 | LV_852-1_0_3_line_98 | NAYY 4x150 SE | 91 | 93 | 0.019295 | 0.208 | 0.08 | 261 | 0 | 0.27 | 1 | 1 | cs | TRUE
99 | LV_852-1_0_3_line_99 | NAYY 4x150 SE | 93 | 95 | 0.004581 | 0.208 | 0.08 | 261 | 0 | 0.27 | 1 | 1 | cs | TRUE
100 | LV_852-1_0_3_line_100 | NAYY 4x150 SE | 94 | 95 | 0.013929 | 0.208 | 0.08 | 261 | 0 | 0.27 | 1 | 1 | cs | TRUE
101 | LV_852-1_0_3_line_101 | NAYY 4x150 SE | 96 | 97 | 0.034485 | 0.208 | 0.08 | 261 | 0 | 0.27 | 1 | 1 | cs | TRUE
102 | LV_852-1_0_3_line_102 | NAYY 4x150 SE | 97 | 98 | 0.036948 | 0.208 | 0.08 | 261 | 0 | 0.27 | 1 | 1 | cs | TRUE
103 | LV_852-1_0_3_line_103 | NAYY 4x150 SE | 98 | 99 | 0.20723 | 0.208 | 0.08 | 261 | 0 | 0.27 | 1 | 1 | cs | TRUE
104 | LV_852-1_0_3_line_104 | NAYY 4x150 SE | 99 | 133 | 0.024367 | 0.208 | 0.08 | 261 | 0 | 0.27 | 1 | 1 | cs | TRUE
105 | LV_852-1_0_3_line_105 | NAYY 4x150 SE | 99 | 127 | 0.041213 | 0.208 | 0.08 | 261 | 0 | 0.27 | 1 | 1 | cs | TRUE
106 | LV_852-1_0_3_line_106 | NAYY 4x150 SE | 101 | 102 | 0.0052639 | 0.208 | 0.08 | 261 | 0 | 0.27 | 1 | 1 | cs | TRUE
107 | LV_852-1_0_3_line_107 | NAYY 4x150 SE | 102 | 103 | 0.076449 | 0.208 | 0.08 | 261 | 0 | 0.27 | 1 | 1 | cs | TRUE
108 | LV_852-1_0_3_line_108 | NAYY 4x150 SE | 106 | 107 | 0.082078 | 0.208 | 0.08 | 261 | 0 | 0.27 | 1 | 1 | cs | TRUE
109 | LV_852-1_0_3_line_109 | NAYY 4x150 SE | 107 | 108 | 0.022014 | 0.208 | 0.08 | 261 | 0 | 0.27 | 1 | 1 | cs | TRUE
110 | LV_852-1_0_3_line_110 | NAYY 4x150 SE | 108 | 109 | 0.034344 | 0.208 | 0.08 | 261 | 0 | 0.27 | 1 | 1 | cs | TRUE
111 | LV_852-1_0_3_line_111 | NAYY 4x150 SE | 109 | 110 | 0.010938 | 0.208 | 0.08 | 261 | 0 | 0.27 | 1 | 1 | cs | TRUE
112 | LV_852-1_0_3_line_112 | NAYY 4x150 SE | 109 | 111 | 0.019848 | 0.208 | 0.08 | 261 | 0 | 0.27 | 1 | 1 | cs | TRUE
113 | LV_852-1_0_3_line_113 | NAYY 4x150 SE | 111 | 112 | 0.017213 | 0.208 | 0.08 | 261 | 0 | 0.27 | 1 | 1 | cs | TRUE
114 | LV_852-1_0_3_line_114 | NAYY 4x150 SE | 111 | 113 | 0.012528 | 0.208 | 0.08 | 261 | 0 | 0.27 | 1 | 1 | cs | TRUE
115 | LV_852-1_0_3_line_115 | NAYY 4x150 SE | 112 | 114 | 0.0040898 | 0.208 | 0.08 | 261 | 0 | 0.27 | 1 | 1 | cs | TRUE
116 | LV_852-1_0_3_line_116 | NAYY 4x150 SE | 113 | 115 | 0.030197 | 0.208 | 0.08 | 261 | 0 | 0.27 | 1 | 1 | cs | TRUE
117 | LV_852-1_0_3_line_117 | NAYY 4x150 SE | 114 | 121 | 0.017888 | 0.208 | 0.08 | 261 | 0 | 0.27 | 1 | 1 | cs | TRUE
118 | LV_852-1_0_3_line_118 | NAYY 4x150 SE | 115 | 116 | 0.044358 | 0.208 | 0.08 | 261 | 0 | 0.27 | 1 | 1 | cs | TRUE
119 | LV_852-1_0_3_line_119 | NAYY 4x150 SE | 116 | 117 | 0.022174 | 0.208 | 0.08 | 261 | 0 | 0.27 | 1 | 1 | cs | TRUE
120 | LV_852-1_0_3_line_120 | NAYY 4x150 SE | 117 | 118 | 0.010798 | 0.208 | 0.08 | 261 | 0 | 0.27 | 1 | 1 | cs | TRUE
121 | LV_852-1_0_3_line_121 | NAYY 4x150 SE | 118 | 119 | 0.0096672 | 0.208 | 0.08 | 261 | 0 | 0.27 | 1 | 1 | cs | TRUE
122 | LV_852-1_0_3_line_122 | NAYY 4x150 SE | 119 | 120 | 0.1126 | 0.208 | 0.08 | 261 | 0 | 0.27 | 1 | 1 | cs | TRUE
123 | LV_852-1_0_3_line_123 | NAYY 4x150 SE | 120 | 122 | 0.025284 | 0.208 | 0.08 | 261 | 0 | 0.27 | 1 | 1 | cs | TRUE
124 | LV_852-1_0_3_line_124 | NAYY 4x150 SE | 121 | 129 | 0.023857 | 0.208 | 0.08 | 261 | 0 | 0.27 | 1 | 1 | cs | TRUE
125 | LV_852-1_0_3_line_125 | NAYY 4x150 SE | 121 | 124 | 0.062256 | 0.208 | 0.08 | 261 | 0 | 0.27 | 1 | 1 | cs | TRUE
126 | LV_852-1_0_3_line_126 | NAYY 4x150 SE | 122 | 137 | 0.0090848 | 0.208 | 0.08 | 261 | 0 | 0.27 | 1 | 1 | cs | TRUE
127 | LV_852-1_0_3_line_127 | NAYY 4x150 SE | 123 | 124 | 0.0067955 | 0.208 | 0.08 | 261 | 0 | 0.27 | 1 | 1 | cs | TRUE
128 | LV_852-1_0_3_line_128 | NAYY 4x150 SE | 123 | 125 | 0.014666 | 0.208 | 0.08 | 261 | 0 | 0.27 | 1 | 1 | cs | TRUE
129 | LV_852-1_0_3_line_129 | NAYY 4x150 SE | 124 | 126 | 0.033716 | 0.208 | 0.08 | 261 | 0 | 0.27 | 1 | 1 | cs | TRUE
130 | LV_852-1_0_3_line_130 | NAYY 4x150 SE | 125 | 127 | 0.031258 | 0.208 | 0.08 | 261 | 0 | 0.27 | 1 | 1 | cs | TRUE
131 | LV_852-1_0_3_line_131 | NAYY 4x150 SE | 125 | 128 | 0.03014 | 0.208 | 0.08 | 261 | 0 | 0.27 | 1 | 1 | cs | TRUE
132 | LV_852-1_0_3_line_132 | NAYY 4x150 SE | 126 | 130 | 0.0096093 | 0.208 | 0.08 | 261 | 0 | 0.27 | 1 | 1 | cs | TRUE
133 | LV_852-1_0_3_line_133 | NAYY 4x150 SE | 128 | 131 | 0.0565 | 0.208 | 0.08 | 261 | 0 | 0.27 | 1 | 1 | cs | TRUE
134 | LV_852-1_0_3_line_134 | NAYY 4x150 SE | 129 | 132 | 0.0044315 | 0.208 | 0.08 | 261 | 0 | 0.27 | 1 | 1 | cs | TRUE
135 | LV_852-1_0_3_line_135 | NAYY 4x150 SE | 132 | 134 | 0.014446 | 0.208 | 0.08 | 261 | 0 | 0.27 | 1 | 1 | cs | TRUE
136 | LV_852-1_0_3_line_136 | NAYY 4x150 SE | 134 | 135 | 0.020513 | 0.208 | 0.08 | 261 | 0 | 0.27 | 1 | 1 | cs | TRUE
137 | LV_852-1_0_3_line_137 | NAYY 4x150 SE | 135 | 136 | 0.014166 | 0.208 | 0.08 | 261 | 0 | 0.27 | 1 | 1 | cs | TRUE
138 | LV_852-1_0_3_line_138 | NAYY 4x150 SE | 138 | 139 | 0.16302 | 0.208 | 0.08 | 261 | 0 | 0.27 | 1 | 1 | cs | TRUE
139 | LV_852-1_0_3_line_139 | NAYY 4x150 SE | 138 | 140 | 0.031207 | 0.208 | 0.08 | 261 | 0 | 0.27 | 1 | 1 | cs | TRUE
140 | LV_852-1_0_3_line_140 | NAYY 4x150 SE | 139 | 141 | 0.15888 | 0.208 | 0.08 | 261 | 0 | 0.27 | 1 | 1 | cs | TRUE
141 | LV_852-1_0_3_line_141 | NAYY 4x150 SE | 139 | 142 | 0.17069 | 0.208 | 0.08 | 261 | 0 | 0.27 | 1 | 1 | cs | TRUE
142 | LV_852-1_0_3_line_142 | NAYY 4x150 SE | 140 | 143 | 0.0059809 | 0.208 | 0.08 | 261 | 0 | 0.27 | 1 | 1 | cs | TRUE
143 | LV_852-1_0_3_line_143 | NAYY 4x150 SE | 141 | 144 | 0.044548 | 0.208 | 0.08 | 261 | 0 | 0.27 | 1 | 1 | cs | TRUE
144 | LV_852-1_0_3_line_144 | NAYY 4x150 SE | 142 | 145 | 0.14388 | 0.208 | 0.08 | 261 | 0 | 0.27 | 1 | 1 | cs | TRUE
145 | LV_852-1_0_3_line_145 | NAYY 4x150 SE | 143 | 146 | 0.0084691 | 0.208 | 0.08 | 261 | 0 | 0.27 | 1 | 1 | cs | TRUE
146 | LV_852-1_0_3_line_146 | NAYY 4x150 SE | 146 | 147 | 0.009454 | 0.208 | 0.08 | 261 | 0 | 0.27 | 1 | 1 | cs | TRUE
147 | LV_852-1_0_3_line_147 | NAYY 4x150 SE | 147 | 148 | 0.00072163 | 0.208 | 0.08 | 261 | 0 | 0.27 | 1 | 1 | cs | TRUE
148 | LV_852-1_0_3_line_148 | NAYY 4x150 SE | 148 | 149 | 0.023217 | 0.208 | 0.08 | 261 | 0 | 0.27 | 1 | 1 | cs | TRUE
149 | LV_852-1_0_3_line_149 | NAYY 4x150 SE | 149 | 150 | 0.039647 | 0.208 | 0.08 | 261 | 0 | 0.27 | 1 | 1 | cs | TRUE
150 | LV_852-1_0_3_line_150 | NAYY 4x150 SE | 150 | 151 | 0.020709 | 0.208 | 0.08 | 261 | 0 | 0.27 | 1 | 1 | cs | TRUE
151 | LV_852-1_0_3_line_151 | NAYY 4x150 SE | 151 | 152 | 0.13834 | 0.208 | 0.08 | 261 | 0 | 0.27 | 1 | 1 | cs | TRUE
152 | LV_852-1_0_3_line_152 | NAYY 4x150 SE | 152 | 153 | 0.1717 | 0.208 | 0.08 | 261 | 0 | 0.27 | 1 | 1 | cs | TRUE
153 | LV_852-1_0_3_line_153 | NAYY 4x150 SE | 153 | 154 | 0.0095523 | 0.208 | 0.08 | 261 | 0 | 0.27 | 1 | 1 | cs | TRUE
154 | LV_852-1_0_3_line_154 | NAYY 4x150 SE | 154 | 158 | 0.12973 | 0.208 | 0.08 | 261 | 0 | 0.27 | 1 | 1 | cs | TRUE
155 | LV_852-1_0_3_line_155 | NAYY 4x150 SE | 155 | 156 | 0.02543 | 0.208 | 0.08 | 261 | 0 | 0.27 | 1 | 1 | cs | TRUE
156 | LV_852-1_0_3_line_156 | NAYY 4x150 SE | 156 | 157 | 0.056252 | 0.208 | 0.08 | 261 | 0 | 0.27 | 1 | 1 | cs | TRUE
157 | LV_852-1_0_3_line_157 | NAYY 4x150 SE | 157 | 158 | 0.1188 | 0.208 | 0.08 | 261 | 0 | 0.27 | 1 | 1 | cs | TRUE

## trafo
| name | std_type | hv_bus | lv_bus | sn_mva | vn_hv_kv | vn_lv_kv | vk_percent | vkr_percent | pfe_kw | i0_percent | shift_degree | tap_side | tap_neutral | tap_min | tap_max | tap_step_percent | tap_step_degree | tap_pos | tap_phase_shifter | parallel | df | in_service
0 | LV_852-1_0_3_trafo_94 | 0.25 MVA 20/0.4 kV | 159 | 81 | 0.25 | 20 | 0.4 | 6 | 1.44 | 0.8 | 0.32 | 150 | hv | 0 | -2 | 2 | 2.5 | 0 | 0 | FALSE | 1 | 1 | TRUE

## line_geodata
| x0 | y0 | x1 | y1 | x2 | y2 | x3 | y3 | x4 | y4 | x5 | y5 | x6 | y6 | x7 | y7 | x8 | y8 | x9 | y9 | x10 | y10 | x11 | y11 | x12 | y12 | x13 | y13 | x14 | y14
0 | 2593479.0889 | 1179388.0715 | 2593483.8199 | 1179393.6246 | 2593494.108 | 1179409.4059
1 | 2593470.4498 | 1179377.9313 | 2593479.0889 | 1179388.0715
2 | 2593503.8369 | 1179424.3294 | 2593494.108 | 1179409.4059
3 | 2593470.4498 | 1179377.9313 | 2593456.2456 | 1179367.8974
4 | 2593470.4498 | 1179377.9313 | 2593485.773 | 1179370.5218 | 2593489.5755 | 1179369.2503
5 | 2593503.8369 | 1179424.3294 | 2593520.0669 | 1179450.9504
6 | 2593485.6101 | 1179437.7562 | 2593503.8369 | 1179424.3294
7 | 2593456.2456 | 1179367.8974 | 2593431.7472 | 1179404.8548
8 | 2593456.2456 | 1179367.8974 | 2593467.5254 | 1179351.3654 | 2593477.5661 | 1179333.4341 | 2593485.4895 | 1179314.1822 | 2593479.4366 | 1179311.6209
9 | 2593555.1164 | 1179353.9931 | 2593536.9751 | 1179355.1245 | 2593521.1969 | 1179358.6769 | 2593489.5755 | 1179369.2503
10 | 2593520.0669 | 1179450.9504 | 2593526.8788 | 1179462.1234 | 2593528.5342 | 1179464.2219
11 | 2593429.4244 | 1179408.3588 | 2593431.7472 | 1179404.8548
12 | 2593479.4366 | 1179311.6209 | 2593464.988 | 1179315.6389 | 2593453.3116 | 1179318.9201 | 2593449.2235 | 1179324.6498 | 2593444.5175 | 1179331.1916 | 2593438.9916 | 1179335.4777 | 2593429.5674 | 1179337.5337
13 | 2593538.6042 | 1179321.9169 | 2593523.0855 | 1179332.2836 | 2593511.3516 | 1179338.9109 | 2593498.7138 | 1179322.2718 | 2593485.4895 | 1179314.1822 | 2593479.4366 | 1179311.6209
14 | 2593479.4366 | 1179311.6209 | 2593474.0778 | 1179308.1806 | 2593470.1262 | 1179299.147 | 2593466.3788 | 1179283.4243
15 | 2593479.4366 | 1179311.6209 | 2593485.4895 | 1179314.1822 | 2593489.8104 | 1179297.8025
16 | 2593555.1164 | 1179353.9931 | 2593555.1948 | 1179362.9309
17 | 2593555.1164 | 1179353.9931 | 2593581.4326 | 1179354.1201 | 2593594.8318 | 1179354.5058
18 | 2593429.4244 | 1179408.3588 | 2593420.9279 | 1179427.0889 | 2593413.8555 | 1179445.2704
19 | 2593413.277 | 1179402.496 | 2593429.4244 | 1179408.3588
20 | 2593489.8104 | 1179297.8025 | 2593497.4199 | 1179298.7168 | 2593521.9141 | 1179281.0588
21 | 2593489.8104 | 1179297.8025 | 2593493.9117 | 1179276.1536 | 2593495.605 | 1179260.1444
22 | 2593495.605 | 1179260.1444 | 2593496.7821 | 1179249.0147
23 | 2593429.5674 | 1179337.5337 | 2593429.5674 | 1179337.5337 | 2593426.8433 | 1179337.2827
24 | 2593538.6042 | 1179321.9169 | 2593534.6546 | 1179314.7509
25 | 2593466.3788 | 1179283.4243 | 2593463.8484 | 1179272.8072 | 2593461.6876 | 1179265.0963
26 | 2593534.6546 | 1179314.7509 | 2593529.8946 | 1179307.0225
27 | 2593594.8318 | 1179354.5058 | 2593604.6685 | 1179359.5756 | 2593633.1173 | 1179375.0862
28 | 2593719.8003 | 1179350.2588 | 2593699.8568 | 1179351.9475 | 2593663.3912 | 1179354.4432 | 2593613.6012 | 1179355.0414 | 2593594.8318 | 1179354.5058
29 | 2593404.8448 | 1179469.8812 | 2593410.9648 | 1179452.7019 | 2593413.8555 | 1179445.2704
30 | 2593413.277 | 1179402.496 | 2593417.7492 | 1179385.0465
31 | 2593413.277 | 1179402.496 | 2593402.3327 | 1179397.639
32 | 2593504.7082 | 1179139.1719 | 2593505.4042 | 1179160.76 | 2593502.7151 | 1179195.5362 | 2593497.9264 | 1179238.1965 | 2593496.7821 | 1179249.0147
33 | 2593426.8433 | 1179337.2827 | 2593416.45 | 1179336.3254 | 2593406.8215 | 1179333.2679 | 2593398.6864 | 1179326.8181 | 2593398.6686 | 1179321.9498
34 | 2593455.4275 | 1179242.7567 | 2593455.4275 | 1179242.7567 | 2593461.6876 | 1179265.0963
35 | 2593719.8003 | 1179350.2588 | 2593732.2284 | 1179349.8676 | 2593745.3445 | 1179349.8538 | 2593756.2616 | 1179350.865 | 2593765.1706 | 1179352.7677 | 2593773.2556 | 1179355.5495 | 2593789.1283 | 1179361.8916 | 2593805.5672 | 1179369.1003 | 2593811.423 | 1179370.8301
36 | 2593719.8003 | 1179350.2588 | 2593714.681 | 1179142.6055
37 | 2593714.681 | 1179142.6055 | 2593832.8403 | 1178784.8029
38 | 2593830.888 | 1178765.237 | 2593832.8557 | 1178769.9999 | 2593832.7095 | 1178783.6292 | 2593832.8403 | 1178784.8029
39 | 2593826.7591 | 1178755.2432 | 2593830.888 | 1178765.237
40 | 2593826.7591 | 1178755.2432 | 2593819.7616 | 1178755.6729 | 2593814.0389 | 1178755.1453
41 | 2593823.3622 | 1178721.2405 | 2593828.2265 | 1178748.416 | 2593826.7591 | 1178755.2432
42 | 2593823.3622 | 1178721.2405 | 2593817.7776 | 1178714.0094 | 2593812.9628 | 1178699.2553
43 | 2593755.3572 | 1178587.3993 | 2593783.8498 | 1178626.9672 | 2593797.4186 | 1178663.8384 | 2593811.3549 | 1178694.3283 | 2593812.9628 | 1178699.2553
44 | 2593755.3572 | 1178587.3993 | 2593748.8704 | 1178290.2216
45 | 2593748.8704 | 1178290.2216 | 2593747.1164 | 1178286.0213 | 2593746.7795 | 1178284.5025
46 | 2593746.7795 | 1178284.5025 | 2593605.1729 | 1177845.4487
47 | 2593605.1729 | 1177845.4487 | 2593581.4153 | 1177829.3774 | 2593573.9385 | 1177825.6725 | 2593567.4488 | 1177823.245 | 2593566.0411 | 1177822.4678
48 | 2592687.5194 | 1179879.3798 | 2592715.3398 | 1179884.825 | 2592756.904 | 1179890.5437
49 | 2592996.3006 | 1179873.9922 | 2592756.904 | 1179890.5437
50 | 2593189.4255 | 1179919.3904 | 2592996.3006 | 1179873.9922
51 | 2593189.4255 | 1179919.3904 | 2593190.7129 | 1179909.7507 | 2593200.7441 | 1179911.6401 | 2593210.5464 | 1179913.7744 | 2593225.3438 | 1179908.9995 | 2593233.2284 | 1179910.658 | 2593251.1338 | 1179898.487 | 2593260.6862 | 1179895.8636 | 2593273.5707 | 1179887.9894 | 2593264.2247 | 1179857.2844 | 2593258.7219 | 1179854.4336 | 2593259.4044 | 1179823.2391 | 2593246.966 | 1179807.0561 | 2593247.4479 | 1179800.9414 | 2593247.8565 | 1179798.9208
52 | 2593189.4255 | 1179919.3904 | 2593201.2295 | 1179921.9448 | 2593201.754 | 1179979.6404 | 2593189.0334 | 1180010.1928 | 2593175.9593 | 1180038.7891 | 2593148.9536 | 1180073.9493 | 2593156.69 | 1180107.2877
53 | 2592801.9745 | 1179421.415 | 2592800.1649 | 1179421.1293 | 2592767.4857 | 1179415.3428
54 | 2592801.9745 | 1179421.415 | 2592810.2476 | 1179422.7211
55 | 2592810.2476 | 1179422.7211 | 2592827.9103 | 1179425.5097
56 | 2592836.571 | 1179426.877 | 2592827.9103 | 1179425.5097
57 | 2592836.571 | 1179426.877 | 2592894.3941 | 1179430.7428 | 2592897.2193 | 1179430.9113
58 | 2592836.571 | 1179426.877 | 2592853.3147 | 1179448.3307
59 | 2593388.2529 | 1179426.8477 | 2593384.8365 | 1179433.9348
60 | 2593382.3498 | 1179439.0935 | 2593384.8365 | 1179433.9348
61 | 2593388.2529 | 1179426.8477 | 2593392.5317 | 1179417.9711
62 | 2593402.3327 | 1179397.639 | 2593392.5317 | 1179417.9711
63 | 2593402.3327 | 1179397.639 | 2593389.3532 | 1179391.8735
64 | 2593369.5303 | 1179383.0682 | 2593389.3532 | 1179391.8735
65 | 2593369.5303 | 1179383.0682 | 2593365.0844 | 1179389.8989
66 | 2593418.1447 | 1179383.5031 | 2593417.7492 | 1179385.0465
67 | 2593399.6266 | 1179484.5291 | 2593404.8448 | 1179469.8812
68 | 2593399.6266 | 1179484.5291 | 2593398.9407 | 1179486.4547 | 2593393.8161 | 1179507.9158
69 | 2593398.4537 | 1179556.7022 | 2593394.7533 | 1179540.0756 | 2593393.3198 | 1179521.8457 | 2593393.8161 | 1179507.9158
70 | 2593504.7082 | 1179139.1719 | 2593500.2903 | 1179136.8979 | 2593490.5935 | 1179120.6113 | 2593484.8637 | 1179113.3472 | 2593471.7798 | 1179101.3778 | 2593468.2703 | 1179097.2145
71 | 2593380.6832 | 1179600.6347 | 2593377.858 | 1179589.2751 | 2593375.4695 | 1179581.2216
72 | 2593379.8005 | 1179557.1344 | 2593376.7918 | 1179564.8416 | 2593374.6919 | 1179572.3256 | 2593375.2741 | 1179580.5625 | 2593375.4695 | 1179581.2216
73 | 2593384.1269 | 1179614.481 | 2593380.6832 | 1179600.6347
74 | 2593398.4537 | 1179556.7022 | 2593388.5406 | 1179558.403 | 2593379.8005 | 1179557.1344
75 | 2593376.7056 | 1179556.0484 | 2593379.8005 | 1179557.1344
76 | 2593384.1269 | 1179614.481 | 2593391.0744 | 1179619.453
77 | 2593384.1269 | 1179614.481 | 2593381.8632 | 1179618.9414 | 2593370.0247 | 1179633.751
78 | 2593398.4537 | 1179556.7022 | 2593399.8175 | 1179562.1654
79 | 2593376.7056 | 1179556.0484 | 2593340.2993 | 1179532.1636
80 | 2593376.7056 | 1179556.0484 | 2593369.4875 | 1179563.2601 | 2593362.8789 | 1179569.0816 | 2593354.839 | 1179572.2922 | 2593354.5581 | 1179572.4148
81 | 2593391.0744 | 1179619.453 | 2593401.802 | 1179627.1303
82 | 2593370.0247 | 1179633.751 | 2593362.0694 | 1179623.7548
83 | 2593370.0247 | 1179633.751 | 2593364.9077 | 1179634.5016 | 2593357.3196 | 1179631.8532 | 2593352.5984 | 1179624.5103 | 2593347.9817 | 1179614.3905
84 | 2593370.0247 | 1179633.751 | 2593358.6343 | 1179651.6923
85 | 2593340.2993 | 1179532.1636 | 2593324.1816 | 1179521.5894
86 | 2593419.1319 | 1179639.5326 | 2593401.802 | 1179627.1303
87 | 2593338.2222 | 1179590.2089 | 2593342.5365 | 1179602.4548 | 2593347.9817 | 1179614.3905
88 | 2593358.6343 | 1179651.6923 | 2593356.1394 | 1179655.6222 | 2593346.8302 | 1179664.3704 | 2593344.3414 | 1179665.6516 | 2593339.7623 | 1179669.1808 | 2593328.0919 | 1179677.1536 | 2593320.0946 | 1179684.1217 | 2593310.2437 | 1179693.3375 | 2593303.6972 | 1179699.8482 | 2593291.4172 | 1179708.9667 | 2593281.5053 | 1179718.2049 | 2593269.029 | 1179736.0281 | 2593261.0041 | 1179758.949 | 2593251.5875 | 1179780.4707 | 2593247.8565 | 1179798.9208
89 | 2593315.0735 | 1179515.6139 | 2593324.1816 | 1179521.5894
90 | 2593419.1319 | 1179639.5326 | 2593421.8251 | 1179650.3351
91 | 2593429.3113 | 1179671.3486 | 2593421.8251 | 1179650.3351
92 | 2593315.0735 | 1179515.6139 | 2593304.7799 | 1179508.8607 | 2593296.6473 | 1179503.8866
93 | 2592860.0932 | 1179460.3769 | 2592857.6256 | 1179453.8543 | 2592853.3147 | 1179448.3307
94 | 2592897.2193 | 1179430.9113 | 2592936.7436 | 1179213.8361
95 | 2593296.6473 | 1179503.8866 | 2592897.2193 | 1179430.9113
96 | 2592917.0166 | 1179197.3856 | 2592925.6253 | 1179203.3006 | 2592932.601 | 1179210.6516 | 2592936.7436 | 1179213.8361
97 | 2592880.7792 | 1179187.0511 | 2592861.613 | 1179182.663
98 | 2592899.6041 | 1179191.2812 | 2592890.3691 | 1179189.2467 | 2592880.7792 | 1179187.0511
99 | 2592904.0778 | 1179192.2668 | 2592899.6041 | 1179191.2812
100 | 2592904.0778 | 1179192.2668 | 2592905.1242 | 1179192.4974 | 2592917.0166 | 1179197.3856 | 2592917.0166 | 1179197.3856
101 | 2593429.3113 | 1179671.3486 | 2593429.7508 | 1179681.9758 | 2593438.6416 | 1179704.1055
102 | 2593460.3411 | 1179728.6102 | 2593447.5901 | 1179726.3787 | 2593438.6416 | 1179704.1055
103 | 2593524.9596 | 1179921.6155 | 2593524.211 | 1179914.5349 | 2593520.2215 | 1179863.5688 | 2593516.9247 | 1179845.2742 | 2593511.0036 | 1179823.0583 | 2593504.4222 | 1179804.7672 | 2593481.1482 | 1179763.2716 | 2593460.3411 | 1179728.6102
104 | 2593524.9596 | 1179921.6155 | 2593530.083 | 1179919.8868 | 2593536.0255 | 1179919.8803 | 2593548.8833 | 1179922.312
105 | 2593524.9596 | 1179921.6155 | 2593531.8631 | 1179955.2251 | 2593533.2632 | 1179961.9838
106 | 2593453.4147 | 1179237.8929 | 2593455.4275 | 1179242.7567
107 | 2593453.4147 | 1179237.8929 | 2593447.4999 | 1179223.6002 | 2593439.5137 | 1179206.8227 | 2593429.9136 | 1179188.1905 | 2593421.8946 | 1179176.3711 | 2593417.4317 | 1179170.7761
108 | 2593642.6481 | 1180195.2229 | 2593636.3334 | 1180192.5443 | 2593618.6404 | 1180189.1616 | 2593603.1397 | 1180185.9433 | 2593593.8848 | 1180180.9174 | 2593585.1857 | 1180174.2457 | 2593578.4762 | 1180164.0699 | 2593573.008 | 1180158.662
109 | 2593564.1191 | 1180139.057 | 2593565.4943 | 1180145.3411 | 2593569.3926 | 1180155.0863 | 2593573.008 | 1180158.662
110 | 2593548.538 | 1180110.1861 | 2593554.4014 | 1180114.8154 | 2593559.6929 | 1180120.3903 | 2593562.1476 | 1180130.0481 | 2593564.1191 | 1180139.057
111 | 2593548.538 | 1180110.1861 | 2593552.0057 | 1180110.1934 | 2593554.8755 | 1180108.356 | 2593558.1106 | 1180105.8985
112 | 2593530.8087 | 1180115.786 | 2593536.9443 | 1180110.8657 | 2593542.3653 | 1180109.07 | 2593548.538 | 1180110.1861
113 | 2593530.8087 | 1180115.786 | 2593530.874 | 1180098.5772
114 | 2593530.8087 | 1180115.786 | 2593531.0716 | 1180128.3112
115 | 2593530.874 | 1180098.5772 | 2593530.888 | 1180094.4874
116 | 2593531.7954 | 1180158.4947 | 2593531.687 | 1180157.6398 | 2593531.0716 | 1180128.3112
117 | 2593530.9493 | 1180076.5992 | 2593530.888 | 1180094.4874
118 | 2593531.7954 | 1180158.4947 | 2593534.9998 | 1180183.7717 | 2593540.0293 | 1180201.9676
119 | 2593540.0293 | 1180201.9676 | 2593544.2092 | 1180217.0898 | 2593546.4999 | 1180223.1562
120 | 2593550.3142 | 1180233.2581 | 2593546.4999 | 1180223.1562
121 | 2593550.3142 | 1180233.2581 | 2593552.099 | 1180237.9919 | 2593554.3596 | 1180242.0074
122 | 2593600.8208 | 1180344.2156 | 2593594.4898 | 1180323.623 | 2593585.6067 | 1180301.9993 | 2593570.4881 | 1180270.6553 | 2593554.3596 | 1180242.0074
123 | 2593600.8208 | 1180344.2156 | 2593625.2848 | 1180337.5636
124 | 2593530.9493 | 1180076.5992 | 2593538.1934 | 1180072.6337 | 2593548.0237 | 1180072.8231 | 2593553.7456 | 1180072.1066
125 | 2593534.6775 | 1180014.4745 | 2593532.2247 | 1180048.5057 | 2593530.9493 | 1180076.5992
126 | 2593625.2848 | 1180337.5636 | 2593628.7741 | 1180345.9515
127 | 2593534.6775 | 1180014.4745 | 2593535.4194 | 1180008.3817 | 2593535.4348 | 1180007.7242
128 | 2593535.777 | 1179993.0624 | 2593535.4348 | 1180007.7242
129 | 2593534.6775 | 1180014.4745 | 2593545.2922 | 1180012.3841 | 2593565.6288 | 1180001.8612
130 | 2593535.777 | 1179993.0624 | 2593535.5199 | 1179981.4901 | 2593534.7503 | 1179969.1624 | 2593533.2632 | 1179961.9838
131 | 2593535.777 | 1179993.0624 | 2593505.7188 | 1179990.8493
132 | 2593574.1633 | 1179997.4451 | 2593565.6288 | 1180001.8612
133 | 2593505.7188 | 1179990.8493 | 2593488.3174 | 1179989.5681 | 2593481.1462 | 1179990.3987 | 2593474.1829 | 1179992.852 | 2593472.345 | 1179995.511 | 2593472.5874 | 1180016.7263
134 | 2593558.1428 | 1180071.5559 | 2593553.7456 | 1180072.1066
135 | 2593558.1428 | 1180071.5559 | 2593564.6196 | 1180071.3821 | 2593570.9683 | 1180072.7981 | 2593572.1557 | 1180073.6513
136 | 2593582.8726 | 1180090.7611 | 2593581.2264 | 1180087.0832 | 2593578.608 | 1180081.372 | 2593574.6604 | 1180075.4511 | 2593572.1557 | 1180073.6513
137 | 2593594.7489 | 1180082.9887 | 2593582.8726 | 1180090.7611
138 | 2593267.3173 | 1180387.4961 | 2593368.1801 | 1180455.9952 | 2593398.1201 | 1180484.1428
139 | 2593415.2876 | 1180510.2037 | 2593398.1201 | 1180484.1428
140 | 2593267.3173 | 1180387.4961 | 2593126.6195 | 1180462.0512
141 | 2593267.3173 | 1180387.4961 | 2593248.4109 | 1180337.6921 | 2593211.4314 | 1180246.2432 | 2593192.5817 | 1180246.5872
142 | 2593415.2876 | 1180510.2037 | 2593420.8617 | 1180512.3719
143 | 2593126.6195 | 1180462.0512 | 2593086.4842 | 1180481.619
144 | 2593192.5817 | 1180246.5872 | 2593170.37 | 1180166.2384 | 2593156.69 | 1180107.2877
145 | 2593428.7547 | 1180515.4421 | 2593420.8617 | 1180512.3719
146 | 2593437.5656 | 1180518.8693 | 2593428.7547 | 1180515.4421
147 | 2593437.5656 | 1180518.8693 | 2593438.2382 | 1180519.1309
148 | 2593438.2382 | 1180519.1309 | 2593451.5659 | 1180524.3151 | 2593460.0837 | 1180526.95
149 | 2593497.9601 | 1180538.6664 | 2593460.0837 | 1180526.95
150 | 2593517.7439 | 1180544.7861 | 2593497.9601 | 1180538.6664
151 | 2593517.7439 | 1180544.7861 | 2593472.6375 | 1180579.6868 | 2593428.5931 | 1180614.4311 | 2593416.37 | 1180625.1168 | 2593410.4666 | 1180632.1825
152 | 2593410.4666 | 1180632.1825 | 2593409.8545 | 1180617.4423 | 2593410.5197 | 1180604.3793 | 2593409.2337 | 1180594.9537 | 2593404.0629 | 1180587.8225 | 2593399.489 | 1180581.7689 | 2593391.3539 | 1180580.5663 | 2593360.9006 | 1180584.6024 | 2593329.9085 | 1180584.9707 | 2593297.5143 | 1180588.1088 | 2593285.8419 | 1180592.5577 | 2593282.9419 | 1180593.2678
153 | 2593273.6637 | 1180595.5397 | 2593282.9419 | 1180593.2678
154 | 2593273.6637 | 1180595.5397 | 2593292.0853 | 1180723.9511
155 | 2593280.5918 | 1180912.5945 | 2593279.793 | 1180902.1451 | 2593282.6424 | 1180889.4131 | 2593283.166 | 1180887.5831
156 | 2593306.5589 | 1180839.9163 | 2593300.4134 | 1180841.9576 | 2593295.5007 | 1180846.8657 | 2593290.7605 | 1180855.6755 | 2593287.3358 | 1180873.0105 | 2593283.166 | 1180887.5831
157 | 2593306.5589 | 1180839.9163 | 2593301.6361 | 1180835.8308 | 2593300.3959 | 1180826.4386 | 2593297.5045 | 1180808.8884 | 2593296.6577 | 1180782.7538 | 2593292.0853 | 1180723.9511

## bus_geodata
| x | y | coords
0 | 2593479.0889 | 1179388.0715
1 | 2593494.108 | 1179409.4059
2 | 2593470.4498 | 1179377.9313
3 | 2593503.8369 | 1179424.3294
4 | 2593456.2456 | 1179367.8974
5 | 2593489.5755 | 1179369.2503
6 | 2593520.0669 | 1179450.9504
7 | 2593485.6101 | 1179437.7562
8 | 2593431.7472 | 1179404.8548
9 | 2593479.4366 | 1179311.6209
10 | 2593555.1164 | 1179353.9931
11 | 2593528.5342 | 1179464.2219
12 | 2593429.4244 | 1179408.3588
13 | 2593489.8104 | 1179297.8025
14 | 2593521.9141 | 1179281.0588
15 | 2593495.605 | 1179260.1444
16 | 2593429.5674 | 1179337.5337
17 | 2593538.6042 | 1179321.9169
18 | 2593466.3788 | 1179283.4243
19 | 2593534.6546 | 1179314.7509
20 | 2593555.1948 | 1179362.9309
21 | 2593594.8318 | 1179354.5058
22 | 2593413.8555 | 1179445.2704
23 | 2593413.277 | 1179402.496
24 | 2593496.7821 | 1179249.0147
25 | 2593426.8433 | 1179337.2827
26 | 2593461.6876 | 1179265.0963
27 | 2593529.8946 | 1179307.0225
28 | 2593633.1173 | 1179375.0862
29 | 2593719.8003 | 1179350.2588
30 | 2593811.423 | 1179370.8301
31 | 2593714.681 | 1179142.6055
32 | 2593832.8403 | 1178784.8029
33 | 2593830.888 | 1178765.237
34 | 2593826.7591 | 1178755.2432
35 | 2593814.0389 | 1178755.1453
36 | 2593823.3622 | 1178721.2405
37 | 2593812.9628 | 1178699.2553
38 | 2593755.3572 | 1178587.3993
39 | 2593748.8704 | 1178290.2216
40 | 2593746.7795 | 1178284.5025
41 | 2593605.1729 | 1177845.4487
42 | 2592687.5194 | 1179879.3798
43 | 2592756.904 | 1179890.5437
44 | 2592996.3006 | 1179873.9922
45 | 2593189.4255 | 1179919.3904
46 | 2592767.4857 | 1179415.3428
47 | 2592801.9745 | 1179421.415
48 | 2592827.9103 | 1179425.5097
49 | 2592810.2476 | 1179422.7211
50 | 2592836.571 | 1179426.877
51 | 2593384.8365 | 1179433.9348
52 | 2593388.2529 | 1179426.8477
53 | 2593382.3498 | 1179439.0935
54 | 2593392.5317 | 1179417.9711
55 | 2593402.3327 | 1179397.639
56 | 2593389.3532 | 1179391.8735
57 | 2593369.5303 | 1179383.0682
58 | 2593417.7492 | 1179385.0465
59 | 2593404.8448 | 1179469.8812
60 | 2593399.6266 | 1179484.5291
61 | 2593418.1447 | 1179383.5031
62 | 2593393.8161 | 1179507.9158
63 | 2593468.2703 | 1179097.2145
64 | 2593504.7082 | 1179139.1719
65 | 2593375.4695 | 1179581.2216
66 | 2593380.6832 | 1179600.6347
67 | 2593379.8005 | 1179557.1344
68 | 2593384.1269 | 1179614.481
69 | 2593398.4537 | 1179556.7022
70 | 2593376.7056 | 1179556.0484
71 | 2593391.0744 | 1179619.453
72 | 2593370.0247 | 1179633.751
73 | 2593399.8175 | 1179562.1654
74 | 2593340.2993 | 1179532.1636
75 | 2593354.5581 | 1179572.4148
76 | 2593401.802 | 1179627.1303
77 | 2593362.0694 | 1179623.7548
78 | 2593347.9817 | 1179614.3905
79 | 2593358.6343 | 1179651.6923
80 | 2593324.1816 | 1179521.5894
81 | 2593419.1319 | 1179639.5326
82 | 2593338.2222 | 1179590.2089
83 | 2593247.8565 | 1179798.9208
84 | 2593421.8251 | 1179650.3351
85 | 2593315.0735 | 1179515.6139
86 | 2592853.3147 | 1179448.3307
87 | 2592860.0932 | 1179460.3769
88 | 2592897.2193 | 1179430.9113
89 | 2593296.6473 | 1179503.8866
90 | 2592936.7436 | 1179213.8361
91 | 2592880.7792 | 1179187.0511
92 | 2592861.613 | 1179182.663
93 | 2592899.6041 | 1179191.2812
94 | 2592917.0166 | 1179197.3856
95 | 2592904.0778 | 1179192.2668
96 | 2593429.3113 | 1179671.3486
97 | 2593438.6416 | 1179704.1055
98 | 2593460.3411 | 1179728.6102
99 | 2593524.9596 | 1179921.6155
100 | 2593365.0844 | 1179389.8989
101 | 2593455.4275 | 1179242.7567
102 | 2593453.4147 | 1179237.8929
103 | 2593417.4317 | 1179170.7761
104 | 2593566.0411 | 1177822.4678
105 | 2593398.6686 | 1179321.9498
106 | 2593642.6481 | 1180195.2229
107 | 2593573.008 | 1180158.6619
108 | 2593564.1191 | 1180139.057
109 | 2593548.538 | 1180110.1861
110 | 2593558.1106 | 1180105.8985
111 | 2593530.8087 | 1180115.786
112 | 2593530.874 | 1180098.5772
113 | 2593531.0716 | 1180128.3112
114 | 2593530.888 | 1180094.4874
115 | 2593531.7954 | 1180158.4947
116 | 2593540.0293 | 1180201.9676
117 | 2593546.4999 | 1180223.1562
118 | 2593550.3142 | 1180233.2581
119 | 2593554.3596 | 1180242.0074
120 | 2593600.8208 | 1180344.2156
121 | 2593530.9493 | 1180076.5992
122 | 2593625.2848 | 1180337.5636
123 | 2593535.4348 | 1180007.7242
124 | 2593534.6775 | 1180014.4745
125 | 2593535.777 | 1179993.0624
126 | 2593565.6288 | 1180001.8612
127 | 2593533.2632 | 1179961.9838
128 | 2593505.7188 | 1179990.8493
129 | 2593553.7456 | 1180072.1066
130 | 2593574.1633 | 1179997.4451
131 | 2593472.5874 | 1180016.7263
132 | 2593558.1427 | 1180071.5559
133 | 2593548.8833 | 1179922.312
134 | 2593572.1557 | 1180073.6513
135 | 2593582.8726 | 1180090.7611
136 | 2593594.7489 | 1180082.9887
137 | 2593628.7741 | 1180345.9515
138 | 2593398.1201 | 1180484.1428
139 | 2593267.3173 | 1180387.4961
140 | 2593415.2876 | 1180510.2037
141 | 2593126.6195 | 1180462.0512
142 | 2593192.5817 | 1180246.5872
143 | 2593420.8617 | 1180512.3719
144 | 2593086.4842 | 1180481.619
145 | 2593156.69 | 1180107.2877
146 | 2593428.7547 | 1180515.4421
147 | 2593437.5656 | 1180518.8693
148 | 2593438.2382 | 1180519.1309
149 | 2593460.0837 | 1180526.95
150 | 2593497.9601 | 1180538.6664
151 | 2593517.7439 | 1180544.7861
152 | 2593410.4666 | 1180632.1825
153 | 2593282.9418 | 1180593.2678
154 | 2593273.6637 | 1180595.5397
155 | 2593280.5918 | 1180912.5945
156 | 2593283.166 | 1180887.5831
157 | 2593306.5589 | 1180839.9163
158 | 2593292.0853 | 1180723.9511
159 | 2593429.3113 | 1179671.3486

## line_std_types
| c_nf_per_km | r_ohm_per_km | x_ohm_per_km | max_i_ka | type | q_mm2 | alpha | voltage_rating
NAYY 4x50 SE | 210 | 0.642 | 0.083 | 0.142 | cs | 50 | 0.00403 | LV
NAYY 4x120 SE | 264 | 0.225 | 0.08 | 0.242 | cs | 120 | 0.00403 | LV
NAYY 4x150 SE | 261 | 0.208 | 0.08 | 0.27 | cs | 150 | 0.00403 | LV
NA2XS2Y 1x95 RM/25 12/20 kV | 216 | 0.313 | 0.132 | 0.252 | cs | 95 | 0.00403 | MV
NA2XS2Y 1x185 RM/25 12/20 kV | 273 | 0.161 | 0.117 | 0.362 | cs | 185 | 0.00403 | MV
NA2XS2Y 1x240 RM/25 12/20 kV | 304 | 0.122 | 0.112 | 0.421 | cs | 240 | 0.00403 | MV
NA2XS2Y 1x95 RM/25 6/10 kV | 315 | 0.313 | 0.123 | 0.249 | cs | 95 | 0.00403 | MV
NA2XS2Y 1x185 RM/25 6/10 kV | 406 | 0.161 | 0.11 | 0.358 | cs | 185 | 0.00403 | MV
NA2XS2Y 1x240 RM/25 6/10 kV | 456 | 0.122 | 0.105 | 0.416 | cs | 240 | 0.00403 | MV
NA2XS2Y 1x150 RM/25 12/20 kV | 250 | 0.206 | 0.116 | 0.319 | cs | 150 | 0.00403 | MV
NA2XS2Y 1x120 RM/25 12/20 kV | 230 | 0.253 | 0.119 | 0.283 | cs | 120 | 0.00403 | MV
NA2XS2Y 1x70 RM/25 12/20 kV | 190 | 0.443 | 0.132 | 0.22 | cs | 70 | 0.00403 | MV
NA2XS2Y 1x150 RM/25 6/10 kV | 360 | 0.206 | 0.11 | 0.315 | cs | 150 | 0.00403 | MV
NA2XS2Y 1x120 RM/25 6/10 kV | 340 | 0.253 | 0.113 | 0.28 | cs | 120 | 0.00403 | MV
NA2XS2Y 1x70 RM/25 6/10 kV | 280 | 0.443 | 0.123 | 0.217 | cs | 70 | 0.00403 | MV
N2XS(FL)2Y 1x120 RM/35 64/110 kV | 112 | 0.153 | 0.166 | 0.366 | cs | 120 | 0.00393 | HV
N2XS(FL)2Y 1x185 RM/35 64/110 kV | 125 | 0.099 | 0.156 | 0.457 | cs | 185 | 0.00393 | HV
N2XS(FL)2Y 1x240 RM/35 64/110 kV | 135 | 0.075 | 0.149 | 0.526 | cs | 240 | 0.00393 | HV
N2XS(FL)2Y 1x300 RM/35 64/110 kV | 144 | 0.06 | 0.144 | 0.588 | cs | 300 | 0.00393 | HV
15-AL1/3-ST1A 0.4 | 11 | 1.8769 | 0.35 | 0.105 | ol | 16 | 0.00403 | LV
24-AL1/4-ST1A 0.4 | 11.25 | 1.2012 | 0.335 | 0.14 | ol | 24 | 0.00403 | LV
48-AL1/8-ST1A 0.4 | 12.2 | 0.5939 | 0.3 | 0.21 | ol | 48 | 0.00403 | LV
94-AL1/15-ST1A 0.4 | 13.2 | 0.306 | 0.29 | 0.35 | ol | 94 | 0.00403 | LV
34-AL1/6-ST1A 10.0 | 9.7 | 0.8342 | 0.36 | 0.17 | ol | 34 | 0.00403 | MV
48-AL1/8-ST1A 10.0 | 10.1 | 0.5939 | 0.35 | 0.21 | ol | 48 | 0.00403 | MV
70-AL1/11-ST1A 10.0 | 10.4 | 0.4132 | 0.339 | 0.29 | ol | 70 | 0.00403 | MV
94-AL1/15-ST1A 10.0 | 10.75 | 0.306 | 0.33 | 0.35 | ol | 94 | 0.00403 | MV
122-AL1/20-ST1A 10.0 | 11.1 | 0.2376 | 0.323 | 0.41 | ol | 122 | 0.00403 | MV
149-AL1/24-ST1A 10.0 | 11.25 | 0.194 | 0.315 | 0.47 | ol | 149 | 0.00403 | MV
34-AL1/6-ST1A 20.0 | 9.15 | 0.8342 | 0.382 | 0.17 | ol | 34 | 0.00403 | MV
48-AL1/8-ST1A 20.0 | 9.5 | 0.5939 | 0.372 | 0.21 | ol | 48 | 0.00403 | MV
70-AL1/11-ST1A 20.0 | 9.7 | 0.4132 | 0.36 | 0.29 | ol | 70 | 0.00403 | MV
94-AL1/15-ST1A 20.0 | 10 | 0.306 | 0.35 | 0.35 | ol | 94 | 0.00403 | MV
122-AL1/20-ST1A 20.0 | 10.3 | 0.2376 | 0.344 | 0.41 | ol | 122 | 0.00403 | MV
149-AL1/24-ST1A 20.0 | 10.5 | 0.194 | 0.337 | 0.47 | ol | 149 | 0.00403 | MV
184-AL1/30-ST1A 20.0 | 10.75 | 0.1571 | 0.33 | 0.535 | ol | 184 | 0.00403 | MV
243-AL1/39-ST1A 20.0 | 11 | 0.1188 | 0.32 | 0.645 | ol | 243 | 0.00403 | MV
48-AL1/8-ST1A 110.0 | 8 | 0.5939 | 0.46 | 0.21 | ol | 48 | 0.00403 | HV
70-AL1/11-ST1A 110.0 | 8.4 | 0.4132 | 0.45 | 0.29 | ol | 70 | 0.00403 | HV
94-AL1/15-ST1A 110.0 | 8.65 | 0.306 | 0.44 | 0.35 | ol | 94 | 0.00403 | HV
122-AL1/20-ST1A 110.0 | 8.5 | 0.2376 | 0.43 | 0.41 | ol | 122 | 0.00403 | HV
149-AL1/24-ST1A 110.0 | 8.75 | 0.194 | 0.41 | 0.47 | ol | 149 | 0.00403 | HV
184-AL1/30-ST1A 110.0 | 8.8 | 0.1571 | 0.4 | 0.535 | ol | 184 | 0.00403 | HV
243-AL1/39-ST1A 110.0 | 9 | 0.1188 | 0.39 | 0.645 | ol | 243 | 0.00403 | HV
305-AL1/39-ST1A 110.0 | 9.2 | 0.0949 | 0.38 | 0.74 | ol | 305 | 0.00403 | HV
490-AL1/64-ST1A 110.0 | 9.75 | 0.059 | 0.37 | 0.96 | ol | 490 | 0.00403 | HV
679-AL1/86-ST1A 110.0 | 9.95 | 0.042 | 0.36 | 1.15 | ol | 679 | 0.00403 | HV
490-AL1/64-ST1A 220.0 | 10 | 0.059 | 0.285 | 0.96 | ol | 490 | 0.00403 | HV
679-AL1/86-ST1A 220.0 | 11.7 | 0.042 | 0.275 | 1.15 | ol | 679 | 0.00403 | HV
490-AL1/64-ST1A 380.0 | 11 | 0.059 | 0.253 | 0.96 | ol | 490 | 0.00403 | HV
679-AL1/86-ST1A 380.0 | 14.6 | 0.042 | 0.25 | 1.15 | ol | 679 | 0.00403 | HV

## trafo_std_types
| i0_percent | pfe_kw | vkr_percent | sn_mva | vn_lv_kv | vn_hv_kv | vk_percent | shift_degree | vector_group | tap_side | tap_neutral | tap_min | tap_max | tap_step_degree | tap_step_percent | tap_phase_shifter
160 MVA 380/110 kV | 0.06 | 60 | 0.25 | 160 | 110 | 380 | 12.2 | 0 | Yy0 | hv | 0 | -9 | 9 | 0 | 1.5 | FALSE
100 MVA 220/110 kV | 0.06 | 55 | 0.26 | 100 | 110 | 220 | 12 | 0 | Yy0 | hv | 0 | -9 | 9 | 0 | 1.5 | FALSE
63 MVA 110/20 kV | 0.04 | 22 | 0.32 | 63 | 20 | 110 | 18 | 150 | YNd5 | hv | 0 | -9 | 9 | 0 | 1.5 | FALSE
40 MVA 110/20 kV | 0.05 | 18 | 0.34 | 40 | 20 | 110 | 16.2 | 150 | YNd5 | hv | 0 | -9 | 9 | 0 | 1.5 | FALSE
25 MVA 110/20 kV | 0.07 | 14 | 0.41 | 25 | 20 | 110 | 12 | 150 | YNd5 | hv | 0 | -9 | 9 | 0 | 1.5 | FALSE
63 MVA 110/10 kV | 0.04 | 22 | 0.32 | 63 | 10 | 110 | 18 | 150 | YNd5 | hv | 0 | -9 | 9 | 0 | 1.5 | FALSE
40 MVA 110/10 kV | 0.05 | 18 | 0.34 | 40 | 10 | 110 | 16.2 | 150 | YNd5 | hv | 0 | -9 | 9 | 0 | 1.5 | FALSE
25 MVA 110/10 kV | 0.07 | 14 | 0.41 | 25 | 10 | 110 | 12 | 150 | YNd5 | hv | 0 | -9 | 9 | 0 | 1.5 | FALSE
0.25 MVA 20/0.4 kV | 0.32 | 0.8 | 1.44 | 0.25 | 0.4 | 20 | 6 | 150 | Yzn5 | hv | 0 | -2 | 2 | 0 | 2.5 | FALSE
0.4 MVA 20/0.4 kV | 0.3375 | 1.35 | 1.425 | 0.4 | 0.4 | 20 | 6 | 150 | Dyn5 | hv | 0 | -2 | 2 | 0 | 2.5 | FALSE
0.63 MVA 20/0.4 kV | 0.2619 | 1.65 | 1.206 | 0.63 | 0.4 | 20 | 6 | 150 | Dyn5 | hv | 0 | -2 | 2 | 0 | 2.5 | FALSE
0.25 MVA 10/0.4 kV | 0.24 | 0.6 | 1.2 | 0.25 | 0.4 | 10 | 4 | 150 | Dyn5 | hv | 0 | -2 | 2 | 0 | 2.5 | FALSE
0.4 MVA 10/0.4 kV | 0.2375 | 0.95 | 1.325 | 0.4 | 0.4 | 10 | 4 | 150 | Dyn5 | hv | 0 | -2 | 2 | 0 | 2.5 | FALSE
0.63 MVA 10/0.4 kV | 0.1873 | 1.18 | 1.0794 | 0.63 | 0.4 | 10 | 4 | 150 | Dyn5 | hv | 0 | -2 | 2 | 0 | 2.5 | FALSE

## trafo3w_std_types
| sn_hv_mva | sn_mv_mva | sn_lv_mva | vn_hv_kv | vn_mv_kv | vn_lv_kv | vk_hv_percent | vk_mv_percent | vk_lv_percent | vkr_hv_percent | vkr_mv_percent | vkr_lv_percent | pfe_kw | i0_percent | shift_mv_degree | shift_lv_degree | vector_group | tap_side | tap_neutral | tap_min | tap_max | tap_step_percent
63/25/38 MVA 110/20/10 kV | 63 | 25 | 38 | 110 | 20 | 10 | 10.4 | 10.4 | 10.4 | 0.28 | 0.32 | 0.35 | 35 | 0.89 | 0 | 0 | YN0yn0yn0 | hv | 0 | -10 | 10 | 1.2
63/25/38 MVA 110/10/10 kV | 63 | 25 | 38 | 110 | 10 | 10 | 10.4 | 10.4 | 10.4 | 0.28 | 0.32 | 0.35 | 35 | 0.89 | 0 | 0 | YN0yn0yn0 | hv | 0 | -10 | 10 | 1.2

## fuse_std_types
| fuse_type | i_rated_a | t_avg | t_min | t_total | x_avg | x_min | x_total
HV 100A | HV 100A | 100 | 0 | [10.0, 3.64, 0.854, 0.281, 0.1, 0.0531, 0.022, 0.01] | [10.0, 4.267, 1.21, 0.403, 0.1, 0.058, 0.022, 0.01] | 0 | [300.0, 350.0, 450.0, 550.0, 700.0, 850.0, 1200.0, 1752.0] | [600.0, 700.0, 900.0, 1150.0, 1665.0, 2000.0, 3000.0, 4313.0]
HV 10A | HV 10A | 10 | 0 | [10.0, 1675.0, 0.344, 0.156, 0.1, 0.0417, 0.0171, 0.01] | [10.0, 1.3, 0.3, 0.155, 0.1, 0.0555, 0.023, 0.01] | 0 | [30.0, 32.0, 35.0, 37.0, 39.0, 50.0, 70.0, 88.0] | [60.0, 70.0, 80.0, 87.0, 94.0, 110.0, 150.0, 216.0]
HV 125A | HV 125A | 125 | 0 | [10.0, 1.82, 0.344, 0.1, 0.0467, 0.0269, 0.01] | [10.0, 2.478, 0.426, 0.1, 0.0427, 0.0211, 0.01] | 0 | [375.0, 500.0, 700.0, 925.0, 1200.0, 1500.0, 2341.0] | [750.0, 1000.0, 1500.0, 2200.0, 3000.0, 4000.0, 5765.0]
HV 160A | HV 160A | 160 | 0 | [10.0, 4.15, 1.03, 0.198, 0.1, 0.051, 0.0172, 0.01] | [10.0, 2.3, 0.734, 0.274, 0.1, 0.046, 0.0177, 0.01] | 0 | [480.0, 550.0, 700.0, 1000.0, 1260.0, 1600.0, 2500.0, 3227.0] | [960.0, 1300.0, 1700.0, 2200.0, 2996.0, 4000.0, 6000.0, 7946.0]
HV 16A | HV 16A | 16 | 0 | [10.0, 0.352, 0.164, 0.1, 0.0649, 0.0342, 0.01] | [10.0, 2.34, 0.722, 0.181, 0.1, 0.055, 0.0296, 0.01] | 0 | [48.0, 60.0, 65.0, 71.0, 80.0, 100.0, 162.0] | [96.0, 110.0, 125.0, 150.0, 168.0, 200.0, 250.0, 398.0]
HV 200A | HV 200A | 200 | 0 | [10.0, 4.267, 1.21, 0.403, 0.1, 0.058, 0.022, 0.01] | [10.0, 3.73, 1.654, 0.328, 0.1, 0.0531, 0.019, 0.01] | 0 | [600.0, 700.0, 900.0, 1150.0, 1665.0, 2000.0, 3000.0, 4313.0] | [1200.0, 1500.0, 1800.0, 2700.0, 3960.0, 5000.0, 7500.0, 10620.0]
HV 20A | HV 20A | 20 | 0 | [10.0, 1.3, 0.3, 0.155, 0.1, 0.0555, 0.023, 0.01] | [10.0, 1.3, 0.161, 0.1, 0.0611, 0.0399, 0.0141, 0.01] | 0 | [60.0, 70.0, 80.0, 87.0, 94.0, 110.0, 150.0, 216.0] | [120.0, 150.0, 200.0, 223.0, 260.0, 300.0, 450.0, 532.0]
HV 25A | HV 25A | 25 | 0 | [10.0, 2.512, 0.833, 0.299, 0.1, 0.0372, 0.0223, 0.01] | [10.0, 3.125, 0.597, 0.198, 0.1, 0.0378, 0.022, 0.01] | 0 | [75.0, 82.0, 90.0, 100.0, 124.0, 170.0, 200.0, 289.0] | [150.0, 170.0, 210.0, 250.0, 294.0, 400.0, 500.0, 711.0]
HV 31.5A | HV 31.5A | 31.5 | 0 | [10.0, 2.34, 0.722, 0.181, 0.1, 0.055, 0.0296, 0.01] | [10.0, 2.84, 0.368, 0.164, 0.1, 0.0621, 0.0378, 0.0195, 0.01] | 0 | [95.0, 110.0, 125.0, 150.0, 165.0, 200.0, 250.0, 390.0] | [189.0, 220.0, 300.0, 350.0, 393.0, 450.0, 530.0, 700.0, 960.0]
HV 40A | HV 40A | 40 | 0 | [10.0, 1.3, 0.161, 0.1, 0.0611, 0.0399, 0.0141, 0.01] | [10.0, 2.05, 0.369, 0.198, 0.1, 0.051, 0.0298, 0.01] | 0 | [120.0, 150.0, 200.0, 223.0, 260.0, 300.0, 450.0, 532.0] | [240.0, 300.0, 400.0, 450.0, 530.0, 650.0, 800.0, 1311.0]
HV 50A | HV 50A | 50 | 0 | [10.0, 3.215, 0.597, 0.198, 0.1, 0.0378, 0.022, 0.01] | [10.0, 3.64, 0.854, 0.281, 0.1, 0.0531, 0.022, 0.01] | 0 | [150.0, 170.0, 210.0, 250.0, 294.0, 400.0, 500.0, 711.0] | [300.0, 350.0, 450.0, 550.0, 700.0, 850.0, 1200.0, 1752.0]
HV 6.3A | HV 6.3A | 6.3 | 0 | [10.0, 1.39, 0.344, 0.168, 0.1, 0.056, 0.0263, 0.01] | [10.0, 1.711, 0.516, 0.198, 0.1, 0.0634, 0.0303, 0.01] | 0 | [19.0, 19.5, 20.4, 20.8, 22.0, 25.0, 32.0, 48.0] | [38.0, 40.0, 43.0, 48.0, 53.0, 60.0, 75.0, 118.0]
HV 63A | HV 63A | 63 | 0 | [10.0, 2.84, 0.368, 0.164, 0.1, 0.0621, 0.0378, 0.0195, 0.01] | [10.0, 1.82, 0.344, 0.1, 0.0467, 0.0269, 0.01] | 0 | [189.0, 220.0, 300.0, 350.0, 393.0, 450.0, 530.0, 700.0, 961.0] | [378.0, 500.0, 700.0, 934.0, 1200.0, 1500.0, 2366.0]
HV 80A | HV 80A | 80 | 0 | [10.0, 2.05, 0.369, 0.198, 0.1, 0.051, 0.0298, 0.01] | [10.0, 4.15, 1.03, 0.198, 0.1, 0.051, 0.0172, 0.01] | 0 | [240.0, 300.0, 400.0, 450.0, 530.0, 650.0, 800.0, 1311.0] | [480.0, 550.0, 700.0, 1000.0, 1260.0, 1600.0, 2500.0, 3227.0]
Siemens NH-1-100 | Siemens NH-1-100 | 100 | [5400.0, 2000.0, 400.0, 20.0, 1.0, 0.2, 0.012, 0.004] | 0 | 0 | [150.0, 190.0, 250.0, 430.0, 900.0, 1250.0, 2700.0, 3600.0] | 0 | 0
Siemens NH-1-125 | Siemens NH-1-125 | 125 | [4800.0, 120.0, 7.0, 0.1, 0.004] | 0 | 0 | [180.0, 400.0, 740.0, 2000.0, 4250.0] | 0 | 0
Siemens NH-1-16 | Siemens NH-1-16 | 16 | [4000.0, 400.0, 2.0, 0.1, 0.04, 0.01] | 0 | 0 | [26.0, 35.0, 75.0, 150.0, 200.0, 300.0] | 0 | 0
Siemens NH-1-160 | Siemens NH-1-160 | 160 | [4800.0, 120.0, 7.0, 0.1, 0.004] | 0 | 0 | [210.0, 500.0, 900.0, 2300.0, 5000.0] | 0 | 0
Siemens NH-1-25 | Siemens NH-1-25 | 25 | [4000.0, 1000.0, 10.0, 0.2, 0.02, 0.01] | 0 | 0 | [40.0, 50.0, 100.0, 210.0, 400.0, 500.0] | 0 | 0
Siemens NH-1-50 | Siemens NH-1-50 | 50 | [4000.0, 40.0, 4.0, 1.0, 0.02, 0.01] | 0 | 0 | [86.0, 200.0, 300.0, 400.0, 1000.0, 1280.0] | 0 | 0
Siemens NH-1-63 | Siemens NH-1-63 | 63 | [4000.0, 100.0, 10.0, 2.0, 0.04, 0.01] | 0 | 0 | [100.0, 200.0, 300.0, 400.0, 1000.0, 1500.0] | 0 | 0
Siemens NH-1-80 | Siemens NH-1-80 | 80 | [4800.0, 120.0, 7.0, 0.1, 0.01] | 0 | 0 | [150.58, 250.0, 450.0, 1150.0, 2470.0] | 0 | 0
Siemens NH-2-1000 | Siemens NH-2-1000 | 1000 | [4800.0, 120.0, 7.0, 0.1, 0.004] | 0 | 0 | [1900.0, 3500.0, 8400.0, 24000.0, 52000.0] | 0 | 0
Siemens NH-2-200 | Siemens NH-2-200 | 200 | [4800.0, 120.0, 7.0, 0.1, 0.004] | 0 | 0 | [280.0, 650.0, 1200.0, 3000.0, 7000.0] | 0 | 0
Siemens NH-2-224 | Siemens NH-2-224 | 224 | [4800.0, 120.0, 7.0, 0.2, 0.04, 0.004] | 0 | 0 | [400.0, 750.0, 1453.0, 3025.0, 4315.0, 7600.0] | 0 | 0
Siemens NH-2-250 | Siemens NH-2-250 | 250 | [4800.0, 120.0, 7.0, 0.1, 0.004] | 0 | 0 | [450.0, 800.0, 1650.0, 4000.0, 8500.0] | 0 | 0
Siemens NH-2-315 | Siemens NH-2-315 | 315 | [4800.0, 120.0, 7.0, 0.1, 0.004] | 0 | 0 | [550.0, 920.0, 1900.0, 5000.0, 11000.0] | 0 | 0
Siemens NH-2-355 | Siemens NH-2-355 | 355 | [4800.0, 120.0, 6.0, 0.1, 0.004] | 0 | 0 | [650.0, 1116.27, 2350.0, 5840.0, 12790.0] | 0 | 0
Siemens NH-2-400 | Siemens NH-2-400 | 400 | [4800.0, 120.0, 7.0, 0.1, 0.004] | 0 | 0 | [720.0, 1350.0, 2800.0, 6500.0, 15000.0] | 0 | 0
Siemens NH-2-425 | Siemens NH-2-425 | 425 | [4800.0, 120.0, 7.0, 0.1, 0.004] | 0 | 0 | [850.0, 1500.0, 3050.0, 7500.0, 16500.0] | 0 | 0
Siemens NH-2-630 | Siemens NH-2-630 | 630 | [4800.0, 120.0, 7.0, 0.1, 0.004] | 0 | 0 | [1200.0, 2000.0, 4800.0, 12000.0, 26000.0] | 0 | 0

## dtypes
| element | column | dtype
0 | bus | name | object
1 | bus | vn_kv | float64
2 | bus | type | object
3 | bus | zone | object
4 | bus | in_service | bool
5 | load | name | object
6 | load | bus | uint32
7 | load | p_mw | float64
8 | load | q_mvar | float64
9 | load | const_z_percent | float64
10 | load | const_i_percent | float64
11 | load | sn_mva | float64
12 | load | scaling | float64
13 | load | in_service | bool
14 | load | type | object
15 | ext_grid | name | object
16 | ext_grid | bus | uint32
17 | ext_grid | vm_pu | float64
18 | ext_grid | va_degree | float64
19 | ext_grid | slack_weight | float64
20 | ext_grid | in_service | bool
21 | line | name | object
22 | line | std_type | object
23 | line | from_bus | uint32
24 | line | to_bus | uint32
25 | line | length_km | float64
26 | line | r_ohm_per_km | float64
27 | line | x_ohm_per_km | float64
28 | line | c_nf_per_km | float64
29 | line | g_us_per_km | float64
30 | line | max_i_ka | float64
31 | line | df | float64
32 | line | parallel | uint32
33 | line | type | object
34 | line | in_service | bool
35 | trafo | name | object
36 | trafo | std_type | object
37 | trafo | hv_bus | uint32
38 | trafo | lv_bus | uint32
39 | trafo | sn_mva | float64
40 | trafo | vn_hv_kv | float64
41 | trafo | vn_lv_kv | float64
42 | trafo | vk_percent | float64
43 | trafo | vkr_percent | float64
44 | trafo | pfe_kw | float64
45 | trafo | i0_percent | float64
46 | trafo | shift_degree | float64
47 | trafo | tap_side | object
48 | trafo | tap_neutral | int32
49 | trafo | tap_min | int32
50 | trafo | tap_max | int32
51 | trafo | tap_step_percent | float64
52 | trafo | tap_step_degree | float64
53 | trafo | tap_pos | int32
54 | trafo | tap_phase_shifter | bool
55 | trafo | parallel | uint32
56 | trafo | df | float64
57 | trafo | in_service | bool
58 | line_geodata | coords | object
59 | bus_geodata | x | float64
60 | bus_geodata | y | float64
61 | bus_geodata | coords | object

## parameters
| version | format_version | converged | OPF_converged | name | f_hz | sn_mva
0 | 2.14.6 | 2.14.0 | FALSE | FALSE |  | 50 | 1