## bus
| name | vn_kv | type | zone | in_service
0 | bus_LV_852-2_0_3_node_0 | 0.4 | n |  | TRUE
1 | bus_LV_852-2_0_3_node_1 | 0.4 | n |  | TRUE
2 | bus_LV_852-2_0_3_node_2 | 0.4 | n |  | TRUE
3 | bus_LV_852-2_0_3_node_3 | 0.4 | n |  | TRUE
4 | bus_LV_852-2_0_3_node_4 | 0.4 | n |  | TRUE
5 | bus_LV_852-2_0_3_node_5 | 0.4 | n |  | TRUE
6 | bus_LV_852-2_0_3_node_6 | 0.4 | n |  | TRUE
7 | bus_LV_852-2_0_3_node_8 | 0.4 | n |  | TRUE
8 | bus_LV_852-2_0_3_node_27 | 0.4 | n |  | TRUE
9 | bus_LV_852-2_0_3_node_51 | 0.4 | n |  | TRUE
10 | bus_LV_852-2_0_3_node_10 | 0.4 | n |  | TRUE
11 | bus_LV_852-2_0_3_node_11 | 0.4 | n |  | TRUE
12 | bus_LV_852-2_0_3_node_12 | 0.4 | n |  | TRUE
13 | bus_LV_852-2_0_3_node_13 | 0.4 | n |  | TRUE
14 | bus_LV_852-2_0_3_node_15 | 0.4 | n |  | TRUE
15 | bus_LV_852-2_0_3_node_16 | 0.4 | n |  | TRUE
16 | bus_LV_852-2_0_3_node_14 | 0.4 | n |  | TRUE
17 | bus_LV_852-2_0_3_node_17 | 0.4 | n |  | TRUE
18 | bus_LV_852-2_0_3_node_18 | 0.4 | n |  | TRUE
19 | bus_LV_852-2_0_3_node_19 | 0.4 | n |  | TRUE
20 | bus_LV_852-2_0_3_node_20 | 0.4 | n |  | TRUE
21 | bus_LV_852-2_0_3_node_21 | 0.4 | n |  | TRUE
22 | bus_LV_852-2_0_3_node_40 | 0.4 | n |  | TRUE
23 | bus_LV_852-2_0_3_node_36 | 0.4 | n |  | TRUE
24 | bus_LV_852-2_0_3_node_57 | 0.4 | n |  | TRUE
25 | bus_LV_852-2_0_3_node_54 | 0.4 | n |  | TRUE
26 | bus_LV_852-2_0_3_node_31 | 0.4 | n |  | TRUE
27 | bus_LV_852-2_0_3_node_22 | 0.4 | n |  | TRUE
28 | bus_LV_852-2_0_3_node_23 | 0.4 | n |  | TRUE
29 | bus_LV_852-2_0_3_node_25 | 0.4 | n |  | TRUE
30 | bus_LV_852-2_0_3_node_24 | 0.4 | n |  | TRUE
31 | bus_LV_852-2_0_3_node_26 | 0.4 | n |  | TRUE
32 | bus_LV_852-2_0_3_node_28 | 0.4 | n |  | TRUE
33 | bus_LV_852-2_0_3_node_29 | 0.4 | n |  | TRUE
34 | bus_LV_852-2_0_3_node_30 | 0.4 | n |  | TRUE
35 | bus_LV_852-2_0_3_node_44 | 0.4 | n |  | TRUE
36 | bus_LV_852-2_0_3_node_41 | 0.4 | n |  | TRUE
37 | bus_LV_852-2_0_3_node_47 | 0.4 | n |  | TRUE
38 | bus_LV_852-2_0_3_node_32 | 0.4 | n |  | TRUE
39 | bus_LV_852-2_0_3_node_45 | 0.4 | n |  | TRUE
40 | bus_LV_852-2_0_3_node_46 | 0.4 | n |  | TRUE
41 | bus_LV_852-2_0_3_node_33 | 0.4 | n |  | TRUE
42 | bus_LV_852-2_0_3_node_34 | 0.4 | n |  | TRUE
43 | bus_LV_852-2_0_3_node_35 | 0.4 | n |  | TRUE
44 | bus_LV_852-2_0_3_node_37 | 0.4 | n |  | TRUE
45 | bus_LV_852-2_0_3_node_38 | 0.4 | n |  | TRUE
46 | bus_LV_852-2_0_3_node_50 | 0.4 | n |  | TRUE
47 | bus_LV_852-2_0_3_node_39 | 0.4 | n |  | TRUE
48 | bus_LV_852-2_0_3_node_331 | 0.4 | n |  | TRUE
49 | bus_LV_852-2_0_3_node_328 | 0.4 | n |  | TRUE
50 | bus_LV_852-2_0_3_node_330 | 0.4 | n |  | TRUE
51 | bus_LV_852-2_0_3_node_42 | 0.4 | n |  | TRUE
52 | bus_LV_852-2_0_3_node_43 | 0.4 | n |  | TRUE
53 | bus_LV_852-2_0_3_node_52 | 0.4 | n |  | TRUE
54 | bus_LV_852-2_0_3_node_53 | 0.4 | n |  | TRUE
55 | bus_LV_852-2_0_3_node_49 | 0.4 | n |  | TRUE
56 | bus_LV_852-2_0_3_node_48 | 0.4 | n |  | TRUE
57 | bus_LV_852-2_0_3_node_55 | 0.4 | n |  | TRUE
58 | bus_LV_852-2_0_3_node_56 | 0.4 | n |  | TRUE
59 | bus_LV_852-2_0_3_node_333 | 0.4 | n |  | TRUE
60 | bus_LV_852-2_0_3_node_58 | 0.4 | n |  | TRUE
61 | bus_LV_852-2_0_3_node_59 | 0.4 | n |  | TRUE
62 | bus_LV_852-2_0_3_node_60 | 0.4 | n |  | TRUE
63 | bus_LV_852-2_0_3_node_61 | 0.4 | n |  | TRUE
64 | bus_LV_852-2_0_3_node_178 | 0.4 | n |  | TRUE
65 | bus_LV_852-2_0_3_node_179 | 0.4 | n |  | TRUE
66 | bus_LV_852-2_0_3_node_140 | 0.4 | n |  | TRUE
67 | bus_LV_852-2_0_3_node_141 | 0.4 | n |  | TRUE
68 | bus_LV_852-2_0_3_node_142 | 0.4 | n |  | TRUE
69 | bus_LV_852-2_0_3_node_143 | 0.4 | n |  | TRUE
70 | bus_LV_852-2_0_3_node_335 | 0.4 | n |  | TRUE
71 | bus_LV_852-2_0_3_node_281 | 0.4 | n |  | TRUE
72 | bus_LV_852-2_0_3_node_160 | 0.4 | n |  | TRUE
73 | bus_LV_852-2_0_3_node_161 | 0.4 | n |  | TRUE
74 | bus_LV_852-2_0_3_node_162 | 0.4 | n |  | TRUE
75 | bus_LV_852-2_0_3_node_237 | 0.4 | n |  | TRUE
76 | bus_LV_852-2_0_3_node_163 | 0.4 | n |  | TRUE
77 | bus_LV_852-2_0_3_node_240 | 0.4 | n |  | TRUE
78 | bus_LV_852-2_0_3_node_174 | 0.4 | n |  | TRUE
79 | bus_LV_852-2_0_3_node_175 | 0.4 | n |  | TRUE
80 | bus_LV_852-2_0_3_node_278 | 0.4 | n |  | TRUE
81 | bus_LV_852-2_0_3_node_336 | 0.4 | n |  | TRUE
82 | bus_LV_852-2_0_3_node_337 | 0.4 | n |  | TRUE
83 | bus_LV_852-2_0_3_node_236 | 0.4 | n |  | TRUE
84 | bus_LV_852-2_0_3_node_235 | 0.4 | n |  | TRUE
85 | bus_LV_852-2_0_3_node_238 | 0.4 | n |  | TRUE
86 | bus_LV_852-2_0_3_node_239 | 0.4 | n |  | TRUE
87 | bus_LV_852-2_0_3_node_241 | 0.4 | n |  | TRUE
88 | bus_LV_852-2_0_3_node_277 | 0.4 | n |  | TRUE
89 | bus_LV_852-2_0_3_node_327 | 0.4 | n |  | TRUE
90 | bus_LV_852-2_0_3_node_329 | 0.4 | n |  | TRUE
91 | bus_MV_119_0_node_41 | 20 | n |  | TRUE

## load
| name | bus | p_mw | q_mvar | const_z_percent | const_i_percent | sn_mva | scaling | in_service | type
0 | LV_852-2_0_3_load_0 | 0 | 0.0012933 | 0.00032414 | 0 | 0 |  | 1 | TRUE | wye
1 | LV_852-2_0_3_load_1 | 1 | 0.00086821 | 0.00021759 | 0 | 0 |  | 1 | TRUE | wye
2 | LV_852-2_0_3_load_5 | 5 | 0.00057818 | 0.0001449 | 0 | 0 |  | 1 | TRUE | wye
3 | LV_852-2_0_3_load_6 | 6 | 0.001497 | 0.00037519 | 0 | 0 |  | 1 | TRUE | wye
4 | LV_852-2_0_3_load_8 | 7 | 0.00059666 | 0.00014954 | 0 | 0 |  | 1 | TRUE | wye
5 | LV_852-2_0_3_load_27 | 8 | 0.0044759 | 0.0011218 | 0 | 0 |  | 1 | TRUE | wye
6 | LV_852-2_0_3_load_51 | 9 | 0.00032605 | 8.1717e-05 | 0 | 0 |  | 1 | TRUE | wye
7 | LV_852-2_0_3_load_10 | 10 | 0.00050508 | 0.00012659 | 0 | 0 |  | 1 | TRUE | wye
8 | LV_852-2_0_3_load_11 | 11 | 0.00094413 | 0.00023662 | 0 | 0 |  | 1 | TRUE | wye
9 | LV_852-2_0_3_load_12 | 12 | 0.00090088 | 0.00022578 | 0 | 0 |  | 1 | TRUE | wye
10 | LV_852-2_0_3_load_16 | 15 | 0.01312 | 0.0032881 | 0 | 0 |  | 1 | TRUE | wye
11 | LV_852-2_0_3_load_18 | 18 | 0.019758 | 0.0049519 | 0 | 0 |  | 1 | TRUE | wye
12 | LV_852-2_0_3_load_19 | 19 | 0.00037716 | 9.4525e-05 | 0 | 0 |  | 1 | TRUE | wye
13 | LV_852-2_0_3_load_20 | 20 | 0.0013305 | 0.00033346 | 0 | 0 |  | 1 | TRUE | wye
14 | LV_852-2_0_3_load_21 | 21 | 0.00071864 | 0.00018011 | 0 | 0 |  | 1 | TRUE | wye
15 | LV_852-2_0_3_load_40 | 22 | 0.012357 | 0.003097 | 0 | 0 |  | 1 | TRUE | wye
16 | LV_852-2_0_3_load_36 | 23 | 0.00044607 | 0.00011179 | 0 | 0 |  | 1 | TRUE | wye
17 | LV_852-2_0_3_load_57 | 24 | 0.0010771 | 0.00026995 | 0 | 0 |  | 1 | TRUE | wye
18 | LV_852-2_0_3_load_54 | 25 | 0.0019132 | 0.0004795 | 0 | 0 |  | 1 | TRUE | wye
19 | LV_852-2_0_3_load_31 | 26 | 0.0037973 | 0.0009517 | 0 | 0 |  | 1 | TRUE | wye
20 | LV_852-2_0_3_load_22 | 27 | 0.0013749 | 0.00034457 | 0 | 0 |  | 1 | TRUE | wye
21 | LV_852-2_0_3_load_23 | 28 | 0.0034356 | 0.00086104 | 0 | 0 |  | 1 | TRUE | wye
22 | LV_852-2_0_3_load_26 | 31 | 0.0060766 | 0.0015229 | 0 | 0 |  | 1 | TRUE | wye
23 | LV_852-2_0_3_load_28 | 32 | 0.0031453 | 0.00078828 | 0 | 0 |  | 1 | TRUE | wye
24 | LV_852-2_0_3_load_29 | 33 | 0.0055404 | 0.0013885 | 0 | 0 |  | 1 | TRUE | wye
25 | LV_852-2_0_3_load_30 | 34 | 0.0030103 | 0.00075445 | 0 | 0 |  | 1 | TRUE | wye
26 | LV_852-2_0_3_load_44 | 35 | 0.0048831 | 0.0012238 | 0 | 0 |  | 1 | TRUE | wye
27 | LV_852-2_0_3_load_41 | 36 | 0.00096242 | 0.0002412 | 0 | 0 |  | 1 | TRUE | wye
28 | LV_852-2_0_3_load_45 | 39 | 0.0020857 | 0.00052272 | 0 | 0 |  | 1 | TRUE | wye
29 | LV_852-2_0_3_load_46 | 40 | 0.010711 | 0.0026844 | 0 | 0 |  | 1 | TRUE | wye
30 | LV_852-2_0_3_load_33 | 41 | 0.0067433 | 0.00169 | 0 | 0 |  | 1 | TRUE | wye
31 | LV_852-2_0_3_load_34 | 42 | 0.0037418 | 0.00093779 | 0 | 0 |  | 1 | TRUE | wye
32 | LV_852-2_0_3_load_35 | 43 | 0.0058932 | 0.001477 | 0 | 0 |  | 1 | TRUE | wye
33 | LV_852-2_0_3_load_37 | 44 | 0.0034165 | 0.00085624 | 0 | 0 |  | 1 | TRUE | wye
34 | LV_852-2_0_3_load_50 | 46 | 0.0022968 | 0.00057564 | 0 | 0 |  | 1 | TRUE | wye
35 | LV_852-2_0_3_load_331 | 48 | 0.0022803 | 0.0005715 | 0 | 0 |  | 1 | TRUE | wye
36 | LV_852-2_0_3_load_328 | 49 | 0.00061784 | 0.00015484 | 0 | 0 |  | 1 | TRUE | wye
37 | LV_852-2_0_3_load_330 | 50 | 0.002919 | 0.00073157 | 0 | 0 |  | 1 | TRUE | wye
38 | LV_852-2_0_3_load_52 | 53 | 0.0046382 | 0.0011625 | 0 | 0 |  | 1 | TRUE | wye
39 | LV_852-2_0_3_load_53 | 54 | 0.010538 | 0.002641 | 0 | 0 |  | 1 | TRUE | wye
40 | LV_852-2_0_3_load_49 | 55 | 0.0052875 | 0.0013252 | 0 | 0 |  | 1 | TRUE | wye
41 | LV_852-2_0_3_load_48 | 56 | 0.0010072 | 0.00025243 | 0 | 0 |  | 1 | TRUE | wye
42 | LV_852-2_0_3_load_55 | 57 | 0.0017805 | 0.00044624 | 0 | 0 |  | 1 | TRUE | wye
43 | LV_852-2_0_3_load_56 | 58 | 0.0019574 | 0.00049057 | 0 | 0 |  | 1 | TRUE | wye
44 | LV_852-2_0_3_load_333 | 59 | 0.0028187 | 0.00070643 | 0 | 0 |  | 1 | TRUE | wye
45 | LV_852-2_0_3_load_58 | 60 | 0.0091636 | 0.0022966 | 0 | 0 |  | 1 | TRUE | wye
46 | LV_852-2_0_3_load_59 | 61 | 0.0089498 | 0.002243 | 0 | 0 |  | 1 | TRUE | wye
47 | LV_852-2_0_3_load_60 | 62 | 0.0018165 | 0.00045526 | 0 | 0 |  | 1 | TRUE | wye
48 | LV_852-2_0_3_load_140 | 66 | 0.00024302 | 6.0907e-05 | 0 | 0 |  | 1 | TRUE | wye
49 | LV_852-2_0_3_load_142 | 68 | 7.5792e-05 | 1.8995e-05 | 0 | 0 |  | 1 | TRUE | wye
50 | LV_852-2_0_3_load_335 | 70 | 0.002778 | 0.00069623 | 0 | 0 |  | 1 | TRUE | wye
51 | LV_852-2_0_3_load_281 | 71 | 0.00022739 | 5.6989e-05 | 0 | 0 |  | 1 | TRUE | wye
52 | LV_852-2_0_3_load_161 | 73 | 0.00049844 | 0.00012492 | 0 | 0 |  | 1 | TRUE | wye
53 | LV_852-2_0_3_load_162 | 74 | 0.00034751 | 8.7093e-05 | 0 | 0 |  | 1 | TRUE | wye
54 | LV_852-2_0_3_load_237 | 75 | 0.00032249 | 8.0824e-05 | 0 | 0 |  | 1 | TRUE | wye
55 | LV_852-2_0_3_load_163 | 76 | 0.00080391 | 0.00020148 | 0 | 0 |  | 1 | TRUE | wye
56 | LV_852-2_0_3_load_240 | 77 | 0.00062897 | 0.00015764 | 0 | 0 |  | 1 | TRUE | wye
57 | LV_852-2_0_3_load_174 | 78 | 0.00019692 | 4.9353e-05 | 0 | 0 |  | 1 | TRUE | wye
58 | LV_852-2_0_3_load_175 | 79 | 5.3453e-05 | 1.3397e-05 | 0 | 0 |  | 1 | TRUE | wye
59 | LV_852-2_0_3_load_278 | 80 | 0.00021619 | 5.4183e-05 | 0 | 0 |  | 1 | TRUE | wye
60 | LV_852-2_0_3_load_336 | 81 | 0.00054132 | 0.00013567 | 0 | 0 |  | 1 | TRUE | wye
61 | LV_852-2_0_3_load_337 | 82 | 0.00030976 | 7.7634e-05 | 0 | 0 |  | 1 | TRUE | wye
62 | LV_852-2_0_3_load_236 | 83 | 0.00055856 | 0.00013999 | 0 | 0 |  | 1 | TRUE | wye
63 | LV_852-2_0_3_load_235 | 84 | 0.00073742 | 0.00018481 | 0 | 0 |  | 1 | TRUE | wye
64 | LV_852-2_0_3_load_239 | 86 | 0.00044646 | 0.00011189 | 0 | 0 |  | 1 | TRUE | wye
65 | LV_852-2_0_3_load_277 | 88 | 0.00077618 | 0.00019453 | 0 | 0 |  | 1 | TRUE | wye
66 | LV_852-2_0_3_load_327 | 89 | 0.0016346 | 0.00040968 | 0 | 0 |  | 1 | TRUE | wye

## ext_grid
| name | bus | vm_pu | va_degree | slack_weight | in_service
0 |  | 15 | 1 | 0 | 1 | TRUE

## line
| name | std_type | from_bus | to_bus | length_km | r_ohm_per_km | x_ohm_per_km | c_nf_per_km | g_us_per_km | max_i_ka | df | parallel | type | in_service
0 | LV_852-2_0_3_line_0 | NAYY 4x150 SE | 0 | 1 | 0.047807 | 0.208 | 0.08 | 261 | 0 | 0.27 | 1 | 1 | cs | TRUE
1 | LV_852-2_0_3_line_1 | NAYY 4x150 SE | 0 | 2 | 0.015595 | 0.208 | 0.08 | 261 | 0 | 0.27 | 1 | 1 | cs | TRUE
2 | LV_852-2_0_3_line_2 | NAYY 4x150 SE | 1 | 3 | 0.00050744 | 0.208 | 0.08 | 261 | 0 | 0.27 | 1 | 1 | cs | TRUE
3 | LV_852-2_0_3_line_3 | NAYY 4x150 SE | 2 | 4 | 0.020961 | 0.208 | 0.08 | 261 | 0 | 0.27 | 1 | 1 | cs | TRUE
4 | LV_852-2_0_3_line_4 | NAYY 4x150 SE | 2 | 5 | 0.071508 | 0.208 | 0.08 | 261 | 0 | 0.27 | 1 | 1 | cs | TRUE
5 | LV_852-2_0_3_line_5 | NAYY 4x150 SE | 3 | 6 | 0.010939 | 0.208 | 0.08 | 261 | 0 | 0.27 | 1 | 1 | cs | TRUE
6 | LV_852-2_0_3_line_6 | NAYY 4x150 SE | 4 | 7 | 0.0077302 | 0.208 | 0.08 | 261 | 0 | 0.27 | 1 | 1 | cs | TRUE
7 | LV_852-2_0_3_line_7 | NAYY 4x150 SE | 6 | 8 | 0.015245 | 0.208 | 0.08 | 261 | 0 | 0.27 | 1 | 1 | cs | TRUE
8 | LV_852-2_0_3_line_8 | NAYY 4x150 SE | 7 | 9 | 0.028337 | 0.208 | 0.08 | 261 | 0 | 0.27 | 1 | 1 | cs | TRUE
9 | LV_852-2_0_3_line_9 | NAYY 4x150 SE | 8 | 30 | 0.013593 | 0.208 | 0.08 | 261 | 0 | 0.27 | 1 | 1 | cs | TRUE
10 | LV_852-2_0_3_line_10 | NAYY 4x150 SE | 10 | 11 | 0.023856 | 0.208 | 0.08 | 261 | 0 | 0.27 | 1 | 1 | cs | TRUE
11 | LV_852-2_0_3_line_11 | NAYY 4x150 SE | 10 | 12 | 0.0040316 | 0.208 | 0.08 | 261 | 0 | 0.27 | 1 | 1 | cs | TRUE
12 | LV_852-2_0_3_line_12 | NAYY 4x150 SE | 11 | 13 | 0.012223 | 0.208 | 0.08 | 261 | 0 | 0.27 | 1 | 1 | cs | TRUE
13 | LV_852-2_0_3_line_13 | NAYY 4x150 SE | 13 | 14 | 0.028119 | 0.208 | 0.08 | 261 | 0 | 0.27 | 1 | 1 | cs | TRUE
14 | LV_852-2_0_3_line_14 | NAYY 4x150 SE | 13 | 15 | 0.0092619 | 0.208 | 0.08 | 261 | 0 | 0.27 | 1 | 1 | cs | TRUE
15 | LV_852-2_0_3_line_15 | NAYY 4x150 SE | 14 | 19 | 0.017587 | 0.208 | 0.08 | 261 | 0 | 0.27 | 1 | 1 | cs | TRUE
16 | LV_852-2_0_3_line_16 | NAYY 4x150 SE | 14 | 20 | 0.0038581 | 0.208 | 0.08 | 261 | 0 | 0.27 | 1 | 1 | cs | TRUE
17 | LV_852-2_0_3_line_17 | NAYY 4x150 SE | 15 | 21 | 0.0050179 | 0.208 | 0.08 | 261 | 0 | 0.27 | 1 | 2 | cs | TRUE
18 | LV_852-2_0_3_line_18 | NAYY 4x150 SE | 16 | 17 | 0.065134 | 0.208 | 0.08 | 261 | 0 | 0.27 | 1 | 1 | cs | TRUE
19 | LV_852-2_0_3_line_19 | NAYY 4x150 SE | 16 | 18 | 0.032449 | 0.208 | 0.08 | 261 | 0 | 0.27 | 1 | 1 | cs | TRUE
20 | LV_852-2_0_3_line_20 | NAYY 4x150 SE | 17 | 22 | 0.095396 | 0.208 | 0.08 | 261 | 0 | 0.27 | 1 | 1 | cs | TRUE
21 | LV_852-2_0_3_line_21 | NAYY 4x150 SE | 18 | 23 | 0.0043254 | 0.208 | 0.08 | 261 | 0 | 0.27 | 1 | 1 | cs | TRUE
22 | LV_852-2_0_3_line_22 | NAYY 4x150 SE | 19 | 24 | 0.091844 | 0.208 | 0.08 | 261 | 0 | 0.27 | 1 | 1 | cs | TRUE
23 | LV_852-2_0_3_line_23 | NAYY 4x150 SE | 20 | 25 | 0.18529 | 0.208 | 0.08 | 261 | 0 | 0.27 | 1 | 1 | cs | TRUE
24 | LV_852-2_0_3_line_24 | NAYY 4x150 SE | 21 | 26 | 0.013948 | 0.208 | 0.08 | 261 | 0 | 0.27 | 1 | 2 | cs | TRUE
25 | LV_852-2_0_3_line_25 | NAYY 4x150 SE | 22 | 50 | 0.12314 | 0.208 | 0.08 | 261 | 0 | 0.27 | 1 | 1 | cs | TRUE
26 | LV_852-2_0_3_line_26 | NAYY 4x150 SE | 23 | 42 | 0.013407 | 0.208 | 0.08 | 261 | 0 | 0.27 | 1 | 1 | cs | TRUE
27 | LV_852-2_0_3_line_27 | NAYY 4x150 SE | 24 | 60 | 0.025314 | 0.208 | 0.08 | 261 | 0 | 0.27 | 1 | 1 | cs | TRUE
28 | LV_852-2_0_3_line_28 | NAYY 4x150 SE | 25 | 57 | 0.13781 | 0.208 | 0.08 | 261 | 0 | 0.27 | 1 | 1 | cs | TRUE
29 | LV_852-2_0_3_line_29 | NAYY 4x150 SE | 26 | 38 | 0.0042385 | 0.208 | 0.08 | 261 | 0 | 0.27 | 1 | 2 | cs | TRUE
30 | LV_852-2_0_3_line_30 | NAYY 4x150 SE | 27 | 28 | 0.0091932 | 0.208 | 0.08 | 261 | 0 | 0.27 | 1 | 1 | cs | TRUE
31 | LV_852-2_0_3_line_31 | NAYY 4x150 SE | 28 | 29 | 0.033584 | 0.208 | 0.08 | 261 | 0 | 0.27 | 1 | 1 | cs | TRUE
32 | LV_852-2_0_3_line_32 | NAYY 4x150 SE | 29 | 32 | 0.027617 | 0.208 | 0.08 | 261 | 0 | 0.27 | 1 | 1 | cs | TRUE
33 | LV_852-2_0_3_line_33 | NAYY 4x150 SE | 29 | 33 | 0.011287 | 0.208 | 0.08 | 261 | 0 | 0.27 | 1 | 1 | cs | TRUE
34 | LV_852-2_0_3_line_34 | NAYY 4x150 SE | 30 | 31 | 0.022025 | 0.208 | 0.08 | 261 | 0 | 0.27 | 1 | 1 | cs | TRUE
35 | LV_852-2_0_3_line_35 | NAYY 4x150 SE | 31 | 34 | 0.0039447 | 0.208 | 0.08 | 261 | 0 | 0.27 | 1 | 1 | cs | TRUE
36 | LV_852-2_0_3_line_36 | NAYY 4x150 SE | 32 | 35 | 0.021445 | 0.208 | 0.08 | 261 | 0 | 0.27 | 1 | 1 | cs | TRUE
37 | LV_852-2_0_3_line_37 | NAYY 4x150 SE | 33 | 36 | 0.030569 | 0.208 | 0.08 | 261 | 0 | 0.27 | 1 | 1 | cs | TRUE
38 | LV_852-2_0_3_line_38 | NAYY 4x150 SE | 34 | 37 | 0.012814 | 0.208 | 0.08 | 261 | 0 | 0.27 | 1 | 1 | cs | TRUE
39 | LV_852-2_0_3_line_39 | NAYY 4x150 SE | 35 | 55 | 0.011958 | 0.208 | 0.08 | 261 | 0 | 0.27 | 1 | 1 | cs | TRUE
40 | LV_852-2_0_3_line_40 | NAYY 4x150 SE | 36 | 51 | 0.020307 | 0.208 | 0.08 | 261 | 0 | 0.27 | 1 | 1 | cs | TRUE
41 | LV_852-2_0_3_line_41 | NAYY 4x150 SE | 37 | 56 | 0.0018116 | 0.208 | 0.08 | 261 | 0 | 0.27 | 1 | 1 | cs | TRUE
42 | LV_852-2_0_3_line_42 | NAYY 4x150 SE | 37 | 55 | 0.018803 | 0.208 | 0.08 | 261 | 0 | 0.27 | 1 | 1 | cs | TRUE
43 | LV_852-2_0_3_line_43 | NAYY 4x150 SE | 38 | 39 | 0.028021 | 0.208 | 0.08 | 261 | 0 | 0.27 | 1 | 1 | cs | TRUE
44 | LV_852-2_0_3_line_44 | NAYY 4x150 SE | 38 | 40 | 0.013335 | 0.208 | 0.08 | 261 | 0 | 0.27 | 1 | 2 | cs | TRUE
45 | LV_852-2_0_3_line_45 | NAYY 4x150 SE | 40 | 45 | 0.024021 | 0.208 | 0.08 | 261 | 0 | 0.27 | 1 | 2 | cs | TRUE
46 | LV_852-2_0_3_line_46 | NAYY 4x150 SE | 41 | 42 | 0.015214 | 0.208 | 0.08 | 261 | 0 | 0.27 | 1 | 1 | cs | TRUE
47 | LV_852-2_0_3_line_47 | NAYY 4x150 SE | 41 | 43 | 0.01578 | 0.208 | 0.08 | 261 | 0 | 0.27 | 1 | 1 | cs | TRUE
48 | LV_852-2_0_3_line_48 | NAYY 4x150 SE | 43 | 44 | 0.0075049 | 0.208 | 0.08 | 261 | 0 | 0.27 | 1 | 1 | cs | TRUE
49 | LV_852-2_0_3_line_49 | NAYY 4x150 SE | 44 | 45 | 0.016756 | 0.208 | 0.08 | 261 | 0 | 0.27 | 1 | 1 | cs | TRUE
50 | LV_852-2_0_3_line_50 | NAYY 4x150 SE | 45 | 46 | 0.022954 | 0.208 | 0.08 | 261 | 0 | 0.27 | 1 | 1 | cs | TRUE
51 | LV_852-2_0_3_line_51 | NAYY 4x150 SE | 46 | 56 | 0.0019236 | 0.208 | 0.08 | 261 | 0 | 0.27 | 1 | 1 | cs | TRUE
52 | LV_852-2_0_3_line_52 | NAYY 4x150 SE | 47 | 48 | 0.13177 | 0.208 | 0.08 | 261 | 0 | 0.27 | 1 | 1 | cs | TRUE
53 | LV_852-2_0_3_line_53 | NAYY 4x150 SE | 47 | 49 | 0.042014 | 0.208 | 0.08 | 261 | 0 | 0.27 | 1 | 1 | cs | TRUE
54 | LV_852-2_0_3_line_54 | NAYY 4x150 SE | 49 | 89 | 0.016458 | 0.208 | 0.08 | 261 | 0 | 0.27 | 1 | 1 | cs | TRUE
55 | LV_852-2_0_3_line_55 | NAYY 4x150 SE | 50 | 90 | 0.24128 | 0.208 | 0.08 | 261 | 0 | 0.27 | 1 | 1 | cs | TRUE
56 | LV_852-2_0_3_line_56 | NAYY 4x150 SE | 51 | 52 | 0.14015 | 0.208 | 0.08 | 261 | 0 | 0.27 | 1 | 1 | cs | TRUE
57 | LV_852-2_0_3_line_57 | NAYY 4x150 SE | 52 | 53 | 0.028146 | 0.208 | 0.08 | 261 | 0 | 0.27 | 1 | 1 | cs | TRUE
58 | LV_852-2_0_3_line_58 | NAYY 4x150 SE | 52 | 54 | 0.012859 | 0.208 | 0.08 | 261 | 0 | 0.27 | 1 | 1 | cs | TRUE
59 | LV_852-2_0_3_line_59 | NAYY 4x150 SE | 57 | 58 | 0.049237 | 0.208 | 0.08 | 261 | 0 | 0.27 | 1 | 1 | cs | TRUE
60 | LV_852-2_0_3_line_60 | NAYY 4x150 SE | 58 | 59 | 0.2686 | 0.208 | 0.08 | 261 | 0 | 0.27 | 1 | 1 | cs | TRUE
61 | LV_852-2_0_3_line_61 | NAYY 4x150 SE | 60 | 61 | 0.083455 | 0.208 | 0.08 | 261 | 0 | 0.27 | 1 | 1 | cs | TRUE
62 | LV_852-2_0_3_line_62 | NAYY 4x150 SE | 61 | 62 | 0.024875 | 0.208 | 0.08 | 261 | 0 | 0.27 | 1 | 1 | cs | TRUE
63 | LV_852-2_0_3_line_63 | NAYY 4x150 SE | 62 | 63 | 0.17989 | 0.208 | 0.08 | 261 | 0 | 0.27 | 1 | 1 | cs | TRUE
64 | LV_852-2_0_3_line_64 | NAYY 4x150 SE | 63 | 64 | 0.009795 | 0.208 | 0.08 | 261 | 0 | 0.27 | 1 | 1 | cs | TRUE
65 | LV_852-2_0_3_line_65 | NAYY 4x150 SE | 63 | 65 | 0.061488 | 0.208 | 0.08 | 261 | 0 | 0.27 | 1 | 1 | cs | TRUE
66 | LV_852-2_0_3_line_66 | NAYY 4x150 SE | 64 | 81 | 0.022092 | 0.208 | 0.08 | 261 | 0 | 0.27 | 1 | 1 | cs | TRUE
67 | LV_852-2_0_3_line_67 | NAYY 4x150 SE | 64 | 82 | 0.022198 | 0.208 | 0.08 | 261 | 0 | 0.27 | 1 | 1 | cs | TRUE
68 | LV_852-2_0_3_line_68 | NAYY 4x150 SE | 65 | 83 | 0.02857 | 0.208 | 0.08 | 261 | 0 | 0.27 | 1 | 1 | cs | TRUE
69 | LV_852-2_0_3_line_69 | NAYY 4x150 SE | 66 | 67 | 0.043845 | 0.208 | 0.08 | 261 | 0 | 0.27 | 1 | 1 | cs | TRUE
70 | LV_852-2_0_3_line_70 | NAYY 4x150 SE | 67 | 68 | 0.01744 | 0.208 | 0.08 | 261 | 0 | 0.27 | 1 | 1 | cs | TRUE
71 | LV_852-2_0_3_line_71 | NAYY 4x150 SE | 67 | 69 | 0.27085 | 0.208 | 0.08 | 261 | 0 | 0.27 | 1 | 1 | cs | TRUE
72 | LV_852-2_0_3_line_72 | NAYY 4x150 SE | 68 | 70 | 0.29014 | 0.208 | 0.08 | 261 | 0 | 0.27 | 1 | 1 | cs | TRUE
73 | LV_852-2_0_3_line_73 | NAYY 4x150 SE | 69 | 71 | 0.079768 | 0.208 | 0.08 | 261 | 0 | 0.27 | 1 | 1 | cs | TRUE
74 | LV_852-2_0_3_line_74 | NAYY 4x150 SE | 70 | 86 | 0.030163 | 0.208 | 0.08 | 261 | 0 | 0.27 | 1 | 1 | cs | TRUE
75 | LV_852-2_0_3_line_75 | NAYY 4x150 SE | 72 | 73 | 0.11275 | 0.208 | 0.08 | 261 | 0 | 0.27 | 1 | 1 | cs | TRUE
76 | LV_852-2_0_3_line_76 | NAYY 4x150 SE | 72 | 74 | 0.0056104 | 0.208 | 0.08 | 261 | 0 | 0.27 | 1 | 1 | cs | TRUE
77 | LV_852-2_0_3_line_77 | NAYY 4x150 SE | 73 | 75 | 0.18052 | 0.208 | 0.08 | 261 | 0 | 0.27 | 1 | 1 | cs | TRUE
78 | LV_852-2_0_3_line_78 | NAYY 4x150 SE | 74 | 76 | 0.013395 | 0.208 | 0.08 | 261 | 0 | 0.27 | 1 | 1 | cs | TRUE
79 | LV_852-2_0_3_line_79 | NAYY 4x150 SE | 75 | 85 | 0.03349 | 0.208 | 0.08 | 261 | 0 | 0.27 | 1 | 1 | cs | TRUE
80 | LV_852-2_0_3_line_80 | NAYY 4x150 SE | 75 | 84 | 0.0076873 | 0.208 | 0.08 | 261 | 0 | 0.27 | 1 | 1 | cs | TRUE
81 | LV_852-2_0_3_line_81 | NAYY 4x150 SE | 76 | 77 | 0.054267 | 0.208 | 0.08 | 261 | 0 | 0.27 | 1 | 1 | cs | TRUE
82 | LV_852-2_0_3_line_82 | NAYY 4x150 SE | 77 | 87 | 0.11258 | 0.208 | 0.08 | 261 | 0 | 0.27 | 1 | 1 | cs | TRUE
83 | LV_852-2_0_3_line_83 | NAYY 4x150 SE | 78 | 79 | 0.013102 | 0.208 | 0.08 | 261 | 0 | 0.27 | 1 | 1 | cs | TRUE
84 | LV_852-2_0_3_line_84 | NAYY 4x150 SE | 78 | 80 | 0.28354 | 0.208 | 0.08 | 261 | 0 | 0.27 | 1 | 1 | cs | TRUE
85 | LV_852-2_0_3_line_85 | NAYY 4x150 SE | 80 | 87 | 0.24899 | 0.208 | 0.08 | 261 | 0 | 0.27 | 1 | 1 | cs | TRUE
86 | LV_852-2_0_3_line_86 | NAYY 4x150 SE | 83 | 84 | 0.048933 | 0.208 | 0.08 | 261 | 0 | 0.27 | 1 | 1 | cs | TRUE
87 | LV_852-2_0_3_line_87 | NAYY 4x150 SE | 85 | 86 | 0.016271 | 0.208 | 0.08 | 261 | 0 | 0.27 | 1 | 1 | cs | TRUE
88 | LV_852-2_0_3_line_88 | NAYY 4x150 SE | 87 | 88 | 0.037584 | 0.208 | 0.08 | 261 | 0 | 0.27 | 1 | 1 | cs | TRUE
89 | LV_852-2_0_3_line_89 | NAYY 4x150 SE | 89 | 90 | 0.15498 | 0.208 | 0.08 | 261 | 0 | 0.27 | 1 | 1 | cs | TRUE

## trafo
| name | std_type | hv_bus | lv_bus | sn_mva | vn_hv_kv | vn_lv_kv | vk_percent | vkr_percent | pfe_kw | i0_percent | shift_degree | tap_side | tap_neutral | tap_min | tap_max | tap_step_percent | tap_step_degree | tap_pos | tap_phase_shifter | parallel | df | in_service
0 | LV_852-2_0_3_trafo_16 | 0.25 MVA 20/0.4 kV | 91 | 15 | 0.25 | 20 | 0.4 | 6 | 1.44 | 0.8 | 0.32 | 150 | hv | 0 | -2 | 2 | 2.5 | 0 | 0 | FALSE | 1 | 1 | TRUE

## line_geodata
| x0 | y0 | x1 | y1 | x2 | y2 | x3 | y3 | x4 | y4 | x5 | y5 | x6 | y6 | x7 | y7 | x8 | y8 | x9 | y9 | x10 | y10 | x11 | y11 | x12 | y12 | x13 | y13 | x14 | y14 | x15 | y15 | x16 | y16 | x17 | y17
0 | 2591774.4411 | 1179543.9705 | 2591727.5415 | 1179553.2412
1 | 2591789.7402 | 1179540.9463 | 2591774.4411 | 1179543.9705
2 | 2591727.5415 | 1179553.2412 | 2591727.0437 | 1179553.3396
3 | 2591789.7402 | 1179540.9463 | 2591810.2822 | 1179536.4935
4 | 2591789.7402 | 1179540.9463 | 2591790.5813 | 1179530.462 | 2591793.2212 | 1179522.7544 | 2591798.5576 | 1179514.9764 | 2591805.6383 | 1179509.1192 | 2591808.9987 | 1179497.5865 | 2591815.2928 | 1179491.9083 | 2591828.8512 | 1179489.7347
5 | 2591727.0437 | 1179553.3396 | 2591716.2567 | 1179555.155
6 | 2591810.2822 | 1179536.4935 | 2591812.1126 | 1179528.9831
7 | 2591701.3579 | 1179558.3405 | 2591703.1029 | 1179557.9865 | 2591710.9909 | 1179556.0412 | 2591716.2567 | 1179555.155
8 | 2591812.1126 | 1179528.9831 | 2591813.2825 | 1179524.183 | 2591818.3915 | 1179523.2422 | 2591836.2985 | 1179519.9808
9 | 2591688.036 | 1179561.0425 | 2591701.3579 | 1179558.3405
10 | 2591569.7141 | 1179642.6397 | 2591566.4532 | 1179627.0475 | 2591566.2948 | 1179619.1226
11 | 2591572.0934 | 1179645.8944 | 2591569.7141 | 1179642.6397 | 2591569.7141 | 1179642.6397
12 | 2591567.5706 | 1179607.0135 | 2591566.2148 | 1179615.1195 | 2591566.2948 | 1179619.1226
13 | 2591540.6088 | 1179614.2222 | 2591548.9304 | 1179611.0309 | 2591556.29 | 1179608.1968 | 2591561.8875 | 1179607.066 | 2591567.5706 | 1179607.0135
14 | 2591567.5706 | 1179607.0135 | 2591571.6378 | 1179598.6924 | 2591571.6378 | 1179598.6924
15 | 2591540.6088 | 1179614.2222 | 2591531.1186 | 1179617.3929 | 2591523.543 | 1179617.112
16 | 2591540.6088 | 1179614.2222 | 2591539.1473 | 1179617.7927 | 2591539.1473 | 1179617.7927
17 | 2591574.9522 | 1179594.9248 | 2591571.6378 | 1179598.6924
18 | 2591599.3453 | 1179670.4119 | 2591613.8187 | 1179680.0964 | 2591628.924 | 1179693.7265 | 2591632.7925 | 1179701.5473 | 2591634.0164 | 1179708.2157 | 2591633.2617 | 1179720.1228
19 | 2591599.3453 | 1179670.4119 | 2591598.0724 | 1179661.5426 | 2591596.7982 | 1179646.4255 | 2591601.2447 | 1179639.3954
20 | 2591633.2617 | 1179720.1228 | 2591628.0689 | 1179748.1778 | 2591614.8648 | 1179813.7259
21 | 2591603.5567 | 1179635.7399 | 2591601.2447 | 1179639.3954
22 | 2591523.543 | 1179617.112 | 2591517.8343 | 1179616.9004 | 2591435.6951 | 1179590.9806
23 | 2591359.5548 | 1179621.6514 | 2591369.3439 | 1179619.7824 | 2591428.9738 | 1179616.4833 | 2591443.3805 | 1179616.696 | 2591455.9736 | 1179619.9351 | 2591480.1598 | 1179626.9039 | 2591500.7507 | 1179630.3317 | 2591510.9572 | 1179631.2732 | 2591520.8391 | 1179629.5804 | 2591535.4474 | 1179621.1775 | 2591539.1473 | 1179617.7927
24 | 2591585.1996 | 1179585.5572 | 2591578.9819 | 1179590.3443 | 2591574.9522 | 1179594.9248
25 | 2591617.4087 | 1179932.3562 | 2591610.8764 | 1179922.3021 | 2591605.6127 | 1179910.8259 | 2591602.807 | 1179898.3234 | 2591602.631 | 1179881.8931 | 2591605.7763 | 1179859.0992 | 2591610.1981 | 1179836.8927 | 2591614.8648 | 1179813.7259
26 | 2591610.358 | 1179624.2423 | 2591609.9302 | 1179625.663 | 2591603.5567 | 1179635.7399
27 | 2591435.6951 | 1179590.9806 | 2591411.5544 | 1179583.3628
28 | 2591359.5548 | 1179621.6514 | 2591324.1054 | 1179628.4194 | 2591294.1957 | 1179635.7002 | 2591272.7019 | 1179646.9041 | 2591248.6113 | 1179658.2453 | 2591232.3287 | 1179669.9902
29 | 2591588.558 | 1179582.9715 | 2591585.1996 | 1179585.5572
30 | 2591683.3715 | 1179516.6398 | 2591687.0385 | 1179525.0699 | 2591687.0385 | 1179525.0699
31 | 2591663.3335 | 1179490.9747 | 2591676.8078 | 1179501.55 | 2591683.3715 | 1179516.6398
32 | 2591663.3335 | 1179490.9747 | 2591663.5852 | 1179496.1658 | 2591662.8574 | 1179500.08 | 2591661.4662 | 1179504.8733 | 2591659.6079 | 1179508.8112 | 2591655.9582 | 1179515.4197 | 2591655.334 | 1179516.8311
33 | 2591663.3335 | 1179490.9747 | 2591660.5905 | 1179485.0866 | 2591658.5378 | 1179481.1875 | 2591658.3522 | 1179480.8498
34 | 2591688.036 | 1179561.0425 | 2591666.2862 | 1179564.5136
35 | 2591666.2862 | 1179564.5136 | 2591662.3908 | 1179565.1353
36 | 2591655.334 | 1179516.8311 | 2591653.7195 | 1179520.481 | 2591651.5043 | 1179525.9202 | 2591649.193 | 1179533.6163 | 2591648.3736 | 1179537.0658
37 | 2591644.4468 | 1179453.7893 | 2591645.1968 | 1179456.8383 | 2591647.0597 | 1179461.538 | 2591656.1561 | 1179476.8553 | 2591658.3522 | 1179480.8498
38 | 2591649.7366 | 1179567.1549 | 2591662.3908 | 1179565.1353
39 | 2591646.2123 | 1179548.8171 | 2591646.2123 | 1179548.8171 | 2591646.7035 | 1179545.0478 | 2591647.6742 | 1179540.0106 | 2591648.3736 | 1179537.0658
40 | 2591643.4759 | 1179433.5621 | 2591643.4951 | 1179447.2469 | 2591644.0214 | 1179452.0597 | 2591644.4468 | 1179453.7893
41 | 2591649.7366 | 1179567.1549 | 2591647.9445 | 1179567.4194
42 | 2591649.7366 | 1179567.1549 | 2591647.5879 | 1179560.0876 | 2591646.5816 | 1179556.087 | 2591646.2025 | 1179552.6969 | 2591646.2123 | 1179548.8171
43 | 2591588.558 | 1179582.9715 | 2591584.5821 | 1179580.3202 | 2591572.5001 | 1179560.4383
44 | 2591588.558 | 1179582.9715 | 2591599.6167 | 1179576.0856 | 2591599.9131 | 1179576.0025
45 | 2591623.2812 | 1179570.6717 | 2591614.9032 | 1179571.8063 | 2591611.9329 | 1179572.6331 | 2591599.9131 | 1179576.0025
46 | 2591610.358 | 1179624.2423 | 2591614.7451 | 1179609.6744
47 | 2591619.2954 | 1179594.5642 | 2591614.7451 | 1179609.6744
48 | 2591620.9307 | 1179587.2618 | 2591620.4299 | 1179590.7971 | 2591619.2954 | 1179594.5642
49 | 2591623.2812 | 1179570.6717 | 2591620.9307 | 1179587.2618
50 | 2591623.2812 | 1179570.6717 | 2591641.1449 | 1179568.4231 | 2591646.0415 | 1179567.7003
51 | 2591646.0415 | 1179567.7003 | 2591647.9445 | 1179567.4194
52 | 2591507.8129 | 1179846.8766 | 2591510.5216 | 1179876.9214 | 2591513.6234 | 1179898.7504 | 2591517.1388 | 1179910.6737 | 2591521.2286 | 1179918.3718 | 2591528.2736 | 1179925.5098 | 2591549.9099 | 1179939.7196 | 2591568.3061 | 1179952.8335
53 | 2591568.3061 | 1179952.8335 | 2591572.0476 | 1179957.4083 | 2591577.602 | 1179969.1509 | 2591578.0653 | 1179983.502 | 2591577.8221 | 1179992.2536
54 | 2591575.649 | 1180008.5293 | 2591577.6874 | 1179997.0984 | 2591577.8221 | 1179992.2536
55 | 2591595.1999 | 1180157.6889 | 2591604.964 | 1180148.9485 | 2591610.8543 | 1180139.1351 | 2591615.4213 | 1180128.0119 | 2591618.207 | 1180115.6461 | 2591621.8618 | 1180096.6868 | 2591635.7141 | 1180018.6718 | 2591639.2891 | 1179997.2003 | 2591641.7764 | 1179984.4347 | 2591639.3684 | 1179966.7179 | 2591634.972 | 1179958.142 | 2591619.5646 | 1179935.6744 | 2591617.4087 | 1179932.3562
56 | 2591551.2236 | 1179338.344 | 2591615.6062 | 1179377.1726 | 2591622.8953 | 1179383.7101 | 2591627.9289 | 1179388.8723 | 2591633.187 | 1179396.0908 | 2591636.8783 | 1179402.6779 | 2591639.5088 | 1179410.0668 | 2591640.8635 | 1179417.3464 | 2591643.4759 | 1179433.5621
57 | 2591551.2236 | 1179338.344 | 2591562.9283 | 1179312.7477
58 | 2591551.2236 | 1179338.344 | 2591539.1878 | 1179335.2151 | 2591538.7662 | 1179335.1767
59 | 2591232.3287 | 1179669.9902 | 2591226.6509 | 1179674.0858 | 2591197.4825 | 1179691.6823 | 2591189.994 | 1179694.9522
60 | 2591189.994 | 1179694.9522 | 2591201.0854 | 1179963.3269
61 | 2591411.5544 | 1179583.3628 | 2591399.5116 | 1179579.5626 | 2591344.9956 | 1179564.5674 | 2591331.3057 | 1179560.4825
62 | 2591310.2389 | 1179547.9694 | 2591314.0241 | 1179551.228 | 2591323.5292 | 1179558.1621 | 2591331.3057 | 1179560.4825
63 | 2591166.7226 | 1179440.2551 | 2591194.9721 | 1179456.4437 | 2591221.5051 | 1179474.2691 | 2591267.0861 | 1179510.8206 | 2591310.2389 | 1179547.9694
64 | 2591166.7226 | 1179440.2551 | 2591162.5003 | 1179441.6177 | 2591157.2279 | 1179440.525
65 | 2591166.7226 | 1179440.2551 | 2591149.7282 | 1179431.3537 | 2591130.6428 | 1179423.8894 | 2591109.0949 | 1179419.6305
66 | 2591157.2279 | 1179440.525 | 2591153.1169 | 1179439.6751 | 2591135.8534 | 1179434.7427
67 | 2591159.615 | 1179458.4528 | 2591155.3942 | 1179455.6576 | 2591152.6685 | 1179451.4595 | 2591154.6275 | 1179443.5081 | 2591157.2279 | 1179440.525
68 | 2591109.0949 | 1179419.6305 | 2591104.9619 | 1179414.3118 | 2591094.6361 | 1179410.492 | 2591085.7337 | 1179404.335
69 | 2590731.5187 | 1179148.769 | 2590739.0167 | 1179141.4647 | 2590756.8116 | 1179128.7194 | 2590759.7163 | 1179124.9796 | 2590763.9653 | 1179119.7302
70 | 2590731.5187 | 1179148.769 | 2590742.3085 | 1179150.8199 | 2590748.1608 | 1179153.5479
71 | 2590720.3987 | 1179003.679 | 2590718.6364 | 1179034.5753 | 2590711.6322 | 1179049.9385 | 2590701.3254 | 1179058.8258 | 2590689.1299 | 1179061.7464 | 2590666.1718 | 1179065.3731 | 2590658.6974 | 1179068.1974 | 2590653.7793 | 1179074.1081 | 2590652.3171 | 1179081.8255 | 2590656.0962 | 1179090.0904 | 2590676.8143 | 1179129.2445 | 2590686.2141 | 1179141.2804 | 2590695.7817 | 1179153.1159 | 2590711.9448 | 1179166.8532 | 2590724.7093 | 1179176.2714 | 2590723.9547 | 1179167.5793 | 2590727.0317 | 1179156.7245 | 2590731.5187 | 1179148.769
72 | 2590985.2306 | 1179320.8255 | 2590748.1608 | 1179153.5479
73 | 2590720.3987 | 1179003.679 | 2590716.283 | 1179000.028 | 2590714.2012 | 1178992.6497 | 2590718.0289 | 1178978.2364 | 2590729.3468 | 1178956.2519 | 2590736.641 | 1178945.4795 | 2590744.5987 | 1178933.9724
74 | 2591011.9885 | 1179334.1124 | 2591001.7572 | 1179331.2469 | 2590985.2306 | 1179320.8255
75 | 2591294.7267 | 1179257.8954 | 2591257.6527 | 1179241.2414 | 2591250.5301 | 1179239.2286 | 2591242.7391 | 1179239.8181 | 2591185.6247 | 1179236.7677
76 | 2591294.7267 | 1179257.8954 | 2591297.416 | 1179252.9716
77 | 2591053.4816 | 1179359.7558 | 2591185.6247 | 1179236.7677
78 | 2591301.7229 | 1179240.3438 | 2591298.7798 | 1179250.4746 | 2591297.416 | 1179252.9716
79 | 2591027.6566 | 1179338.5004 | 2591046.3403 | 1179352.8796 | 2591053.4816 | 1179359.7558
80 | 2591053.4816 | 1179359.7558 | 2591055.6427 | 1179361.8368 | 2591057.5894 | 1179366.1005
81 | 2591295.8446 | 1179187.1656 | 2591300.8805 | 1179208.7058 | 2591303.9331 | 1179232.7358 | 2591301.7229 | 1179240.3438
82 | 2591270.2152 | 1179077.5394 | 2591295.8446 | 1179187.1656
83 | 2591175.1869 | 1178775.3267 | 2591179.0577 | 1178770.3507 | 2591183.9707 | 1178765.6521 | 2591183.9707 | 1178765.6521
84 | 2591175.1869 | 1178775.3267 | 2591180.418 | 1179058.818
85 | 2591270.2152 | 1179077.5394 | 2591248.3448 | 1179078.1385 | 2591236.0532 | 1179078.1566 | 2591232.7644 | 1179080.7072 | 2591230.2237 | 1179088.0258 | 2591234.7552 | 1179109.6858 | 2591232.6892 | 1179133.3008 | 2591223.4091 | 1179144.6648 | 2591210.371 | 1179146.0292 | 2591168.5376 | 1179135.0412 | 2591164.9342 | 1179131.4558 | 2591165.6759 | 1179126.819 | 2591184.3819 | 1179104.5354 | 2591188.1156 | 1179098.1044 | 2591186.7622 | 1179092.1255 | 2591180.418 | 1179058.818
86 | 2591085.7337 | 1179404.335 | 2591081.9653 | 1179401.7287 | 2591072.2902 | 1179393.7947 | 2591063.083 | 1179382.1137 | 2591059.7814 | 1179370.9019 | 2591057.5894 | 1179366.1005
87 | 2591027.6566 | 1179338.5004 | 2591011.9885 | 1179334.1124
88 | 2591270.2152 | 1179077.5394 | 2591272.1934 | 1179056.5035 | 2591278.8711 | 1179041.4638
89 | 2591595.1999 | 1180157.6889 | 2591590.3943 | 1180145.9787 | 2591586.2817 | 1180138.225 | 2591581.5561 | 1180129.0158 | 2591575.3821 | 1180105.746 | 2591572.4639 | 1180073.0779 | 2591568.9447 | 1180047.5699 | 2591567.2887 | 1180032.4645 | 2591570.7551 | 1180020.7981 | 2591575.649 | 1180008.5293

## bus_geodata
| x | y | coords
0 | 2591774.4411 | 1179543.9705
1 | 2591727.5415 | 1179553.2412
2 | 2591789.7402 | 1179540.9463
3 | 2591727.0437 | 1179553.3396
4 | 2591810.2822 | 1179536.4935
5 | 2591828.8512 | 1179489.7347
6 | 2591716.2567 | 1179555.155
7 | 2591812.1126 | 1179528.9831
8 | 2591701.3579 | 1179558.3405
9 | 2591836.2985 | 1179519.9808
10 | 2591569.7141 | 1179642.6397
11 | 2591566.2948 | 1179619.1226
12 | 2591572.0934 | 1179645.8944
13 | 2591567.5706 | 1179607.0135
14 | 2591540.6088 | 1179614.2222
15 | 2591571.6378 | 1179598.6924
16 | 2591599.3453 | 1179670.4119
17 | 2591633.2617 | 1179720.1228
18 | 2591601.2447 | 1179639.3954
19 | 2591523.543 | 1179617.112
20 | 2591539.1473 | 1179617.7927
21 | 2591574.9522 | 1179594.9248
22 | 2591614.8648 | 1179813.7259
23 | 2591603.5567 | 1179635.7399
24 | 2591435.6951 | 1179590.9806
25 | 2591359.5548 | 1179621.6514
26 | 2591585.1996 | 1179585.5572
27 | 2591687.0385 | 1179525.0699
28 | 2591683.3715 | 1179516.6398
29 | 2591663.3335 | 1179490.9747
30 | 2591688.036 | 1179561.0425
31 | 2591666.2862 | 1179564.5136
32 | 2591655.334 | 1179516.8311
33 | 2591658.3522 | 1179480.8498
34 | 2591662.3908 | 1179565.1353
35 | 2591648.3736 | 1179537.0658
36 | 2591644.4468 | 1179453.7893
37 | 2591649.7366 | 1179567.1549
38 | 2591588.558 | 1179582.9715
39 | 2591572.5001 | 1179560.4383
40 | 2591599.9131 | 1179576.0025
41 | 2591614.7451 | 1179609.6744
42 | 2591610.358 | 1179624.2423
43 | 2591619.2954 | 1179594.5642
44 | 2591620.9307 | 1179587.2618
45 | 2591623.2812 | 1179570.6717
46 | 2591646.0415 | 1179567.7003
47 | 2591568.3061 | 1179952.8335
48 | 2591507.8129 | 1179846.8766
49 | 2591577.8221 | 1179992.2536
50 | 2591617.4087 | 1179932.3562
51 | 2591643.4759 | 1179433.5621
52 | 2591551.2236 | 1179338.344
53 | 2591562.9283 | 1179312.7477
54 | 2591538.7662 | 1179335.1767
55 | 2591646.2123 | 1179548.8171
56 | 2591647.9445 | 1179567.4194
57 | 2591232.3287 | 1179669.9902
58 | 2591189.994 | 1179694.9522
59 | 2591201.0854 | 1179963.3269
60 | 2591411.5544 | 1179583.3628
61 | 2591331.3057 | 1179560.4825
62 | 2591310.2389 | 1179547.9694
63 | 2591166.7226 | 1179440.2551
64 | 2591157.2279 | 1179440.525
65 | 2591109.0949 | 1179419.6305
66 | 2590763.9653 | 1179119.7302
67 | 2590731.5187 | 1179148.769
68 | 2590748.1608 | 1179153.5479
69 | 2590720.3987 | 1179003.679
70 | 2590985.2306 | 1179320.8255
71 | 2590744.5987 | 1178933.9724
72 | 2591294.7267 | 1179257.8954
73 | 2591185.6247 | 1179236.7677
74 | 2591297.416 | 1179252.9716
75 | 2591053.4816 | 1179359.7558
76 | 2591301.7229 | 1179240.3438
77 | 2591295.8446 | 1179187.1656
78 | 2591175.1869 | 1178775.3267
79 | 2591183.9707 | 1178765.6521
80 | 2591180.418 | 1179058.818
81 | 2591135.8534 | 1179434.7427
82 | 2591159.615 | 1179458.4528
83 | 2591085.7337 | 1179404.335
84 | 2591057.5894 | 1179366.1005
85 | 2591027.6566 | 1179338.5004
86 | 2591011.9885 | 1179334.1124
87 | 2591270.2152 | 1179077.5394
88 | 2591278.8711 | 1179041.4638
89 | 2591575.649 | 1180008.5293
90 | 2591595.1999 | 1180157.6889
91 | 2591567.5706 | 1179607.0135

## line_std_types
| c_nf_per_km | r_ohm_per_km | x_ohm_per_km | max_i_ka | type | q_mm2 | alpha | voltage_rating
NAYY 4x50 SE | 210 | 0.642 | 0.083 | 0.142 | cs | 50 | 0.00403 | LV
NAYY 4x120 SE | 264 | 0.225 | 0.08 | 0.242 | cs | 120 | 0.00403 | LV
NAYY 4x150 SE | 261 | 0.208 | 0.08 | 0.27 | cs | 150 | 0.00403 | LV
NA2XS2Y 1x95 RM/25 12/20 kV | 216 | 0.313 | 0.132 | 0.252 | cs | 95 | 0.00403 | MV
NA2XS2Y 1x185 RM/25 12/20 kV | 273 | 0.161 | 0.117 | 0.362 | cs | 185 | 0.00403 | MV
NA2XS2Y 1x240 RM/25 12/20 kV | 304 | 0.122 | 0.112 | 0.421 | cs | 240 | 0.00403 | MV
NA2XS2Y 1x95 RM/25 6/10 kV | 315 | 0.313 | 0.123 | 0.249 | cs | 95 | 0.00403 | MV
NA2XS2Y 1x185 RM/25 6/10 kV | 406 | 0.161 | 0.11 | 0.358 | cs | 185 | 0.00403 | MV
NA2XS2Y 1x240 RM/25 6/10 kV | 456 | 0.122 | 0.105 | 0.416 | cs | 240 | 0.00403 | MV
NA2XS2Y 1x150 RM/25 12/20 kV | 250 | 0.206 | 0.116 | 0.319 | cs | 150 | 0.00403 | MV
NA2XS2Y 1x120 RM/25 12/20 kV | 230 | 0.253 | 0.119 | 0.283 | cs | 120 | 0.00403 | MV
NA2XS2Y 1x70 RM/25 12/20 kV | 190 | 0.443 | 0.132 | 0.22 | cs | 70 | 0.00403 | MV
NA2XS2Y 1x150 RM/25 6/10 kV | 360 | 0.206 | 0.11 | 0.315 | cs | 150 | 0.00403 | MV
NA2XS2Y 1x120 RM/25 6/10 kV | 340 | 0.253 | 0.113 | 0.28 | cs | 120 | 0.00403 | MV
NA2XS2Y 1x70 RM/25 6/10 kV | 280 | 0.443 | 0.123 | 0.217 | cs | 70 | 0.00403 | MV
N2XS(FL)2Y 1x120 RM/35 64/110 kV | 112 | 0.153 | 0.166 | 0.366 | cs | 120 | 0.00393 | HV
N2XS(FL)2Y 1x185 RM/35 64/110 kV | 125 | 0.099 | 0.156 | 0.457 | cs | 185 | 0.00393 | HV
N2XS(FL)2Y 1x240 RM/35 64/110 kV | 135 | 0.075 | 0.149 | 0.526 | cs | 240 | 0.00393 | HV
N2XS(FL)2Y 1x300 RM/35 64/110 kV | 144 | 0.06 | 0.144 | 0.588 | cs | 300 | 0.00393 | HV
15-AL1/3-ST1A 0.4 | 11 | 1.8769 | 0.35 | 0.105 | ol | 16 | 0.00403 | LV
24-AL1/4-ST1A 0.4 | 11.25 | 1.2012 | 0.335 | 0.14 | ol | 24 | 0.00403 | LV
48-AL1/8-ST1A 0.4 | 12.2 | 0.5939 | 0.3 | 0.21 | ol | 48 | 0.00403 | LV
94-AL1/15-ST1A 0.4 | 13.2 | 0.306 | 0.29 | 0.35 | ol | 94 | 0.00403 | LV
34-AL1/6-ST1A 10.0 | 9.7 | 0.8342 | 0.36 | 0.17 | ol | 34 | 0.00403 | MV
48-AL1/8-ST1A 10.0 | 10.1 | 0.5939 | 0.35 | 0.21 | ol | 48 | 0.00403 | MV
70-AL1/11-ST1A 10.0 | 10.4 | 0.4132 | 0.339 | 0.29 | ol | 70 | 0.00403 | MV
94-AL1/15-ST1A 10.0 | 10.75 | 0.306 | 0.33 | 0.35 | ol | 94 | 0.00403 | MV
122-AL1/20-ST1A 10.0 | 11.1 | 0.2376 | 0.323 | 0.41 | ol | 122 | 0.00403 | MV
149-AL1/24-ST1A 10.0 | 11.25 | 0.194 | 0.315 | 0.47 | ol | 149 | 0.00403 | MV
34-AL1/6-ST1A 20.0 | 9.15 | 0.8342 | 0.382 | 0.17 | ol | 34 | 0.00403 | MV
48-AL1/8-ST1A 20.0 | 9.5 | 0.5939 | 0.372 | 0.21 | ol | 48 | 0.00403 | MV
70-AL1/11-ST1A 20.0 | 9.7 | 0.4132 | 0.36 | 0.29 | ol | 70 | 0.00403 | MV
94-AL1/15-ST1A 20.0 | 10 | 0.306 | 0.35 | 0.35 | ol | 94 | 0.00403 | MV
122-AL1/20-ST1A 20.0 | 10.3 | 0.2376 | 0.344 | 0.41 | ol | 122 | 0.00403 | MV
149-AL1/24-ST1A 20.0 | 10.5 | 0.194 | 0.337 | 0.47 | ol | 149 | 0.00403 | MV
184-AL1/30-ST1A 20.0 | 10.75 | 0.1571 | 0.33 | 0.535 | ol | 184 | 0.00403 | MV
243-AL1/39-ST1A 20.0 | 11 | 0.1188 | 0.32 | 0.645 | ol | 243 | 0.00403 | MV
48-AL1/8-ST1A 110.0 | 8 | 0.5939 | 0.46 | 0.21 | ol | 48 | 0.00403 | HV
70-AL1/11-ST1A 110.0 | 8.4 | 0.4132 | 0.45 | 0.29 | ol | 70 | 0.00403 | HV
94-AL1/15-ST1A 110.0 | 8.65 | 0.306 | 0.44 | 0.35 | ol | 94 | 0.00403 | HV
122-AL1/20-ST1A 110.0 | 8.5 | 0.2376 | 0.43 | 0.41 | ol | 122 | 0.00403 | HV
149-AL1/24-ST1A 110.0 | 8.75 | 0.194 | 0.41 | 0.47 | ol | 149 | 0.00403 | HV
184-AL1/30-ST1A 110.0 | 8.8 | 0.1571 | 0.4 | 0.535 | ol | 184 | 0.00403 | HV
243-AL1/39-ST1A 110.0 | 9 | 0.1188 | 0.39 | 0.645 | ol | 243 | 0.00403 | HV
305-AL1/39-ST1A 110.0 | 9.2 | 0.0949 | 0.38 | 0.74 | ol | 305 | 0.00403 | HV
490-AL1/64-ST1A 110.0 | 9.75 | 0.059 | 0.37 | 0.96 | ol | 490 | 0.00403 | HV
679-AL1/86-ST1A 110.0 | 9.95 | 0.042 | 0.36 | 1.15 | ol | 679 | 0.00403 | HV
490-AL1/64-ST1A 220.0 | 10 | 0.059 | 0.285 | 0.96 | ol | 490 | 0.00403 | HV
679-AL1/86-ST1A 220.0 | 11.7 | 0.042 | 0.275 | 1.15 | ol | 679 | 0.00403 | HV
490-AL1/64-ST1A 380.0 | 11 | 0.059 | 0.253 | 0.96 | ol | 490 | 0.00403 | HV
679-AL1/86-ST1A 380.0 | 14.6 | 0.042 | 0.25 | 1.15 | ol | 679 | 0.00403 | HV

## trafo_std_types
| i0_percent | pfe_kw | vkr_percent | sn_mva | vn_lv_kv | vn_hv_kv | vk_percent | shift_degree | vector_group | tap_side | tap_neutral | tap_min | tap_max | tap_step_degree | tap_step_percent | tap_phase_shifter
160 MVA 380/110 kV | 0.06 | 60 | 0.25 | 160 | 110 | 380 | 12.2 | 0 | Yy0 | hv | 0 | -9 | 9 | 0 | 1.5 | FALSE
100 MVA 220/110 kV | 0.06 | 55 | 0.26 | 100 | 110 | 220 | 12 | 0 | Yy0 | hv | 0 | -9 | 9 | 0 | 1.5 | FALSE
63 MVA 110/20 kV | 0.04 | 22 | 0.32 | 63 | 20 | 110 | 18 | 150 | YNd5 | hv | 0 | -9 | 9 | 0 | 1.5 | FALSE
40 MVA 110/20 kV | 0.05 | 18 | 0.34 | 40 | 20 | 110 | 16.2 | 150 | YNd5 | hv | 0 | -9 | 9 | 0 | 1.5 | FALSE
25 MVA 110/20 kV | 0.07 | 14 | 0.41 | 25 | 20 | 110 | 12 | 150 | YNd5 | hv | 0 | -9 | 9 | 0 | 1.5 | FALSE
63 MVA 110/10 kV | 0.04 | 22 | 0.32 | 63 | 10 | 110 | 18 | 150 | YNd5 | hv | 0 | -9 | 9 | 0 | 1.5 | FALSE
40 MVA 110/10 kV | 0.05 | 18 | 0.34 | 40 | 10 | 110 | 16.2 | 150 | YNd5 | hv | 0 | -9 | 9 | 0 | 1.5 | FALSE
25 MVA 110/10 kV | 0.07 | 14 | 0.41 | 25 | 10 | 110 | 12 | 150 | YNd5 | hv | 0 | -9 | 9 | 0 | 1.5 | FALSE
0.25 MVA 20/0.4 kV | 0.32 | 0.8 | 1.44 | 0.25 | 0.4 | 20 | 6 | 150 | Yzn5 | hv | 0 | -2 | 2 | 0 | 2.5 | FALSE
0.4 MVA 20/0.4 kV | 0.3375 | 1.35 | 1.425 | 0.4 | 0.4 | 20 | 6 | 150 | Dyn5 | hv | 0 | -2 | 2 | 0 | 2.5 | FALSE
0.63 MVA 20/0.4 kV | 0.2619 | 1.65 | 1.206 | 0.63 | 0.4 | 20 | 6 | 150 | Dyn5 | hv | 0 | -2 | 2 | 0 | 2.5 | FALSE
0.25 MVA 10/0.4 kV | 0.24 | 0.6 | 1.2 | 0.25 | 0.4 | 10 | 4 | 150 | Dyn5 | hv | 0 | -2 | 2 | 0 | 2.5 | FALSE
0.4 MVA 10/0.4 kV | 0.2375 | 0.95 | 1.325 | 0.4 | 0.4 | 10 | 4 | 150 | Dyn5 | hv | 0 | -2 | 2 | 0 | 2.5 | FALSE
0.63 MVA 10/0.4 kV | 0.1873 | 1.18 | 1.0794 | 0.63 | 0.4 | 10 | 4 | 150 | Dyn5 | hv | 0 | -2 | 2 | 0 | 2.5 | FALSE

## trafo3w_std_types
| sn_hv_mva | sn_mv_mva | sn_lv_mva | vn_hv_kv | vn_mv_kv | vn_lv_kv | vk_hv_percent | vk_mv_percent | vk_lv_percent | vkr_hv_percent | vkr_mv_percent | vkr_lv_percent | pfe_kw | i0_percent | shift_mv_degree | shift_lv_degree | vector_group | tap_side | tap_neutral | tap_min | tap_max | tap_step_percent
63/25/38 MVA 110/20/10 kV | 63 | 25 | 38 | 110 | 20 | 10 | 10.4 | 10.4 | 10.4 | 0.28 | 0.32 | 0.35 | 35 | 0.89 | 0 | 0 | YN0yn0yn0 | hv | 0 | -10 | 10 | 1.2
63/25/38 MVA 110/10/10 kV | 63 | 25 | 38 | 110 | 10 | 10 | 10.4 | 10.4 | 10.4 | 0.28 | 0.32 | 0.35 | 35 | 0.89 | 0 | 0 | YN0yn0yn0 | hv | 0 | -10 | 10 | 1.2

## fuse_std_types
| fuse_type | i_rated_a | t_avg | t_min | t_total | x_avg | x_min | x_total
HV 100A | HV 100A | 100 | 0 | [10.0, 3.64, 0.854, 0.281, 0.1, 0.0531, 0.022, 0.01] | [10.0, 4.267, 1.21, 0.403, 0.1, 0.058, 0.022, 0.01] | 0 | [300.0, 350.0, 450.0, 550.0, 700.0, 850.0, 1200.0, 1752.0] | [600.0, 700.0, 900.0, 1150.0, 1665.0, 2000.0, 3000.0, 4313.0]
HV 10A | HV 10A | 10 | 0 | [10.0, 1675.0, 0.344, 0.156, 0.1, 0.0417, 0.0171, 0.01] | [10.0, 1.3, 0.3, 0.155, 0.1, 0.0555, 0.023, 0.01] | 0 | [30.0, 32.0, 35.0, 37.0, 39.0, 50.0, 70.0, 88.0] | [60.0, 70.0, 80.0, 87.0, 94.0, 110.0, 150.0, 216.0]
HV 125A | HV 125A | 125 | 0 | [10.0, 1.82, 0.344, 0.1, 0.0467, 0.0269, 0.01] | [10.0, 2.478, 0.426, 0.1, 0.0427, 0.0211, 0.01] | 0 | [375.0, 500.0, 700.0, 925.0, 1200.0, 1500.0, 2341.0] | [750.0, 1000.0, 1500.0, 2200.0, 3000.0, 4000.0, 5765.0]
HV 160A | HV 160A | 160 | 0 | [10.0, 4.15, 1.03, 0.198, 0.1, 0.051, 0.0172, 0.01] | [10.0, 2.3, 0.734, 0.274, 0.1, 0.046, 0.0177, 0.01] | 0 | [480.0, 550.0, 700.0, 1000.0, 1260.0, 1600.0, 2500.0, 3227.0] | [960.0, 1300.0, 1700.0, 2200.0, 2996.0, 4000.0, 6000.0, 7946.0]
HV 16A | HV 16A | 16 | 0 | [10.0, 0.352, 0.164, 0.1, 0.0649, 0.0342, 0.01] | [10.0, 2.34, 0.722, 0.181, 0.1, 0.055, 0.0296, 0.01] | 0 | [48.0, 60.0, 65.0, 71.0, 80.0, 100.0, 162.0] | [96.0, 110.0, 125.0, 150.0, 168.0, 200.0, 250.0, 398.0]
HV 200A | HV 200A | 200 | 0 | [10.0, 4.267, 1.21, 0.403, 0.1, 0.058, 0.022, 0.01] | [10.0, 3.73, 1.654, 0.328, 0.1, 0.0531, 0.019, 0.01] | 0 | [600.0, 700.0, 900.0, 1150.0, 1665.0, 2000.0, 3000.0, 4313.0] | [1200.0, 1500.0, 1800.0, 2700.0, 3960.0, 5000.0, 7500.0, 10620.0]
HV 20A | HV 20A | 20 | 0 | [10.0, 1.3, 0.3, 0.155, 0.1, 0.0555, 0.023, 0.01] | [10.0, 1.3, 0.161, 0.1, 0.0611, 0.0399, 0.0141, 0.01] | 0 | [60.0, 70.0, 80.0, 87.0, 94.0, 110.0, 150.0, 216.0] | [120.0, 150.0, 200.0, 223.0, 260.0, 300.0, 450.0, 532.0]
HV 25A | HV 25A | 25 | 0 | [10.0, 2.512, 0.833, 0.299, 0.1, 0.0372, 0.0223, 0.01] | [10.0, 3.125, 0.597, 0.198, 0.1, 0.0378, 0.022, 0.01] | 0 | [75.0, 82.0, 90.0, 100.0, 124.0, 170.0, 200.0, 289.0] | [150.0, 170.0, 210.0, 250.0, 294.0, 400.0, 500.0, 711.0]
HV 31.5A | HV 31.5A | 31.5 | 0 | [10.0, 2.34, 0.722, 0.181, 0.1, 0.055, 0.0296, 0.01] | [10.0, 2.84, 0.368, 0.164, 0.1, 0.0621, 0.0378, 0.0195, 0.01] | 0 | [95.0, 110.0, 125.0, 150.0, 165.0, 200.0, 250.0, 390.0] | [189.0, 220.0, 300.0, 350.0, 393.0, 450.0, 530.0, 700.0, 960.0]
HV 40A | HV 40A | 40 | 0 | [10.0, 1.3, 0.161, 0.1, 0.0611, 0.0399, 0.0141, 0.01] | [10.0, 2.05, 0.369, 0.198, 0.1, 0.051, 0.0298, 0.01] | 0 | [120.0, 150.0, 200.0, 223.0, 260.0, 300.0, 450.0, 532.0] | [240.0, 300.0, 400.0, 450.0, 530.0, 650.0, 800.0, 1311.0]
HV 50A | HV 50A | 50 | 0 | [10.0, 3.215, 0.597, 0.198, 0.1, 0.0378, 0.022, 0.01] | [10.0, 3.64, 0.854, 0.281, 0.1, 0.0531, 0.022, 0.01] | 0 | [150.0, 170.0, 210.0, 250.0, 294.0, 400.0, 500.0, 711.0] | [300.0, 350.0, 450.0, 550.0, 700.0, 850.0, 1200.0, 1752.0]
HV 6.3A | HV 6.3A | 6.3 | 0 | [10.0, 1.39, 0.344, 0.168, 0.1, 0.056, 0.0263, 0.01] | [10.0, 1.711, 0.516, 0.198, 0.1, 0.0634, 0.0303, 0.01] | 0 | [19.0, 19.5, 20.4, 20.8, 22.0, 25.0, 32.0, 48.0] | [38.0, 40.0, 43.0, 48.0, 53.0, 60.0, 75.0, 118.0]
HV 63A | HV 63A | 63 | 0 | [10.0, 2.84, 0.368, 0.164, 0.1, 0.0621, 0.0378, 0.0195, 0.01] | [10.0, 1.82, 0.344, 0.1, 0.0467, 0.0269, 0.01] | 0 | [189.0, 220.0, 300.0, 350.0, 393.0, 450.0, 530.0, 700.0, 961.0] | [378.0, 500.0, 700.0, 934.0, 1200.0, 1500.0, 2366.0]
HV 80A | HV 80A | 80 | 0 | [10.0, 2.05, 0.369, 0.198, 0.1, 0.051, 0.0298, 0.01] | [10.0, 4.15, 1.03, 0.198, 0.1, 0.051, 0.0172, 0.01] | 0 | [240.0, 300.0, 400.0, 450.0, 530.0, 650.0, 800.0, 1311.0] | [480.0, 550.0, 700.0, 1000.0, 1260.0, 1600.0, 2500.0, 3227.0]
Siemens NH-1-100 | Siemens NH-1-100 | 100 | [5400.0, 2000.0, 400.0, 20.0, 1.0, 0.2, 0.012, 0.004] | 0 | 0 | [150.0, 190.0, 250.0, 430.0, 900.0, 1250.0, 2700.0, 3600.0] | 0 | 0
Siemens NH-1-125 | Siemens NH-1-125 | 125 | [4800.0, 120.0, 7.0, 0.1, 0.004] | 0 | 0 | [180.0, 400.0, 740.0, 2000.0, 4250.0] | 0 | 0
Siemens NH-1-16 | Siemens NH-1-16 | 16 | [4000.0, 400.0, 2.0, 0.1, 0.04, 0.01] | 0 | 0 | [26.0, 35.0, 75.0, 150.0, 200.0, 300.0] | 0 | 0
Siemens NH-1-160 | Siemens NH-1-160 | 160 | [4800.0, 120.0, 7.0, 0.1, 0.004] | 0 | 0 | [210.0, 500.0, 900.0, 2300.0, 5000.0] | 0 | 0
Siemens NH-1-25 | Siemens NH-1-25 | 25 | [4000.0, 1000.0, 10.0, 0.2, 0.02, 0.01] | 0 | 0 | [40.0, 50.0, 100.0, 210.0, 400.0, 500.0] | 0 | 0
Siemens NH-1-50 | Siemens NH-1-50 | 50 | [4000.0, 40.0, 4.0, 1.0, 0.02, 0.01] | 0 | 0 | [86.0, 200.0, 300.0, 400.0, 1000.0, 1280.0] | 0 | 0
Siemens NH-1-63 | Siemens NH-1-63 | 63 | [4000.0, 100.0, 10.0, 2.0, 0.04, 0.01] | 0 | 0 | [100.0, 200.0, 300.0, 400.0, 1000.0, 1500.0] | 0 | 0
Siemens NH-1-80 | Siemens NH-1-80 | 80 | [4800.0, 120.0, 7.0, 0.1, 0.01] | 0 | 0 | [150.58, 250.0, 450.0, 1150.0, 2470.0] | 0 | 0
Siemens NH-2-1000 | Siemens NH-2-1000 | 1000 | [4800.0, 120.0, 7.0, 0.1, 0.004] | 0 | 0 | [1900.0, 3500.0, 8400.0, 24000.0, 52000.0] | 0 | 0
Siemens NH-2-200 | Siemens NH-2-200 | 200 | [4800.0, 120.0, 7.0, 0.1, 0.004] | 0 | 0 | [280.0, 650.0, 1200.0, 3000.0, 7000.0] | 0 | 0
Siemens NH-2-224 | Siemens NH-2-224 | 224 | [4800.0, 120.0, 7.0, 0.2, 0.04, 0.004] | 0 | 0 | [400.0, 750.0, 1453.0, 3025.0, 4315.0, 7600.0] | 0 | 0
Siemens NH-2-250 | Siemens NH-2-250 | 250 | [4800.0, 120.0, 7.0, 0.1, 0.004] | 0 | 0 | [450.0, 800.0, 1650.0, 4000.0, 8500.0] | 0 | 0
Siemens NH-2-315 | Siemens NH-2-315 | 315 | [4800.0, 120.0, 7.0, 0.1, 0.004] | 0 | 0 | [550.0, 920.0, 1900.0, 5000.0, 11000.0] | 0 | 0
Siemens NH-2-355 | Siemens NH-2-355 | 355 | [4800.0, 120.0, 6.0, 0.1, 0.004] | 0 | 0 | [650.0, 1116.27, 2350.0, 5840.0, 12790.0] | 0 | 0
Siemens NH-2-400 | Siemens NH-2-400 | 400 | [4800.0, 120.0, 7.0, 0.1, 0.004] | 0 | 0 | [720.0, 1350.0, 2800.0, 6500.0, 15000.0] | 0 | 0
Siemens NH-2-425 | Siemens NH-2-425 | 425 | [4800.0, 120.0, 7.0, 0.1, 0.004] | 0 | 0 | [850.0, 1500.0, 3050.0, 7500.0, 16500.0] | 0 | 0
Siemens NH-2-630 | Siemens NH-2-630 | 630 | [4800.0, 120.0, 7.0, 0.1, 0.004] | 0 | 0 | [1200.0, 2000.0, 4800.0, 12000.0, 26000.0] | 0 | 0

## dtypes
| element | column | dtype
0 | bus | name | object
1 | bus | vn_kv | float64
2 | bus | type | object
3 | bus | zone | object
4 | bus | in_service | bool
5 | load | name | object
6 | load | bus | uint32
7 | load | p_mw | float64
8 | load | q_mvar | float64
9 | load | const_z_percent | float64
10 | load | const_i_percent | float64
11 | load | sn_mva | float64
12 | load | scaling | float64
13 | load | in_service | bool
14 | load | type | object
15 | ext_grid | name | object
16 | ext_grid | bus | uint32
17 | ext_grid | vm_pu | float64
18 | ext_grid | va_degree | float64
19 | ext_grid | slack_weight | float64
20 | ext_grid | in_service | bool
21 | line | name | object
22 | line | std_type | object
23 | line | from_bus | uint32
24 | line | to_bus | uint32
25 | line | length_km | float64
26 | line | r_ohm_per_km | float64
27 | line | x_ohm_per_km | float64
28 | line | c_nf_per_km | float64
29 | line | g_us_per_km | float64
30 | line | max_i_ka | float64
31 | line | df | float64
32 | line | parallel | uint32
33 | line | type | object
34 | line | in_service | bool
35 | trafo | name | object
36 | trafo | std_type | object
37 | trafo | hv_bus | uint32
38 | trafo | lv_bus | uint32
39 | trafo | sn_mva | float64
40 | trafo | vn_hv_kv | float64
41 | trafo | vn_lv_kv | float64
42 | trafo | vk_percent | float64
43 | trafo | vkr_percent | float64
44 | trafo | pfe_kw | float64
45 | trafo | i0_percent | float64
46 | trafo | shift_degree | float64
47 | trafo | tap_side | object
48 | trafo | tap_neutral | int32
49 | trafo | tap_min | int32
50 | trafo | tap_max | int32
51 | trafo | tap_step_percent | float64
52 | trafo | tap_step_degree | float64
53 | trafo | tap_pos | int32
54 | trafo | tap_phase_shifter | bool
55 | trafo | parallel | uint32
56 | trafo | df | float64
57 | trafo | in_service | bool
58 | line_geodata | coords | object
59 | bus_geodata | x | float64
60 | bus_geodata | y | float64
61 | bus_geodata | coords | object

## parameters
| version | format_version | converged | OPF_converged | name | f_hz | sn_mva
0 | 2.14.6 | 2.14.0 | FALSE | FALSE |  | 50 | 1