## bus
| name | vn_kv | type | zone | in_service
0 | bus_LV_852-5_1_3_node_20 | 0.4 | n |  | TRUE
1 | bus_LV_852-5_1_3_node_21 | 0.4 | n |  | TRUE
2 | bus_LV_852-5_1_3_node_22 | 0.4 | n |  | TRUE
3 | bus_LV_852-5_1_3_node_126 | 0.4 | n |  | TRUE
4 | bus_LV_852-5_1_3_node_121 | 0.4 | n |  | TRUE
5 | bus_LV_852-5_1_3_node_27 | 0.4 | n |  | TRUE
6 | bus_LV_852-5_1_3_node_28 | 0.4 | n |  | TRUE
7 | bus_LV_852-5_1_3_node_30 | 0.4 | n |  | TRUE
8 | bus_LV_852-5_1_3_node_162 | 0.4 | n |  | TRUE
9 | bus_LV_852-5_1_3_node_29 | 0.4 | n |  | TRUE
10 | bus_LV_852-5_1_3_node_32 | 0.4 | n |  | TRUE
11 | bus_LV_852-5_1_3_node_161 | 0.4 | n |  | TRUE
12 | bus_LV_852-5_1_3_node_31 | 0.4 | n |  | TRUE
13 | bus_LV_852-5_1_3_node_139 | 0.4 | n |  | TRUE
14 | bus_LV_852-5_1_3_node_159 | 0.4 | n |  | TRUE
15 | bus_LV_852-5_1_3_node_148 | 0.4 | n |  | TRUE
16 | bus_LV_852-5_1_3_node_51 | 0.4 | n |  | TRUE
17 | bus_LV_852-5_1_3_node_52 | 0.4 | n |  | TRUE
18 | bus_LV_852-5_1_3_node_165 | 0.4 | n |  | TRUE
19 | bus_LV_852-5_1_3_node_69 | 0.4 | n |  | TRUE
20 | bus_LV_852-5_1_3_node_127 | 0.4 | n |  | TRUE
21 | bus_LV_852-5_1_3_node_86 | 0.4 | n |  | TRUE
22 | bus_LV_852-5_1_3_node_88 | 0.4 | n |  | TRUE
23 | bus_LV_852-5_1_3_node_89 | 0.4 | n |  | TRUE
24 | bus_LV_852-5_1_3_node_87 | 0.4 | n |  | TRUE
25 | bus_LV_852-5_1_3_node_90 | 0.4 | n |  | TRUE
26 | bus_LV_852-5_1_3_node_108 | 0.4 | n |  | TRUE
27 | bus_LV_852-5_1_3_node_93 | 0.4 | n |  | TRUE
28 | bus_LV_852-5_1_3_node_91 | 0.4 | n |  | TRUE
29 | bus_LV_852-5_1_3_node_92 | 0.4 | n |  | TRUE
30 | bus_LV_852-5_1_3_node_94 | 0.4 | n |  | TRUE
31 | bus_LV_852-5_1_3_node_95 | 0.4 | n |  | TRUE
32 | bus_LV_852-5_1_3_node_96 | 0.4 | n |  | TRUE
33 | bus_LV_852-5_1_3_node_97 | 0.4 | n |  | TRUE
34 | bus_LV_852-5_1_3_node_98 | 0.4 | n |  | TRUE
35 | bus_LV_852-5_1_3_node_99 | 0.4 | n |  | TRUE
36 | bus_LV_852-5_1_3_node_100 | 0.4 | n |  | TRUE
37 | bus_LV_852-5_1_3_node_102 | 0.4 | n |  | TRUE
38 | bus_LV_852-5_1_3_node_176 | 0.4 | n |  | TRUE
39 | bus_LV_852-5_1_3_node_101 | 0.4 | n |  | TRUE
40 | bus_LV_852-5_1_3_node_106 | 0.4 | n |  | TRUE
41 | bus_LV_852-5_1_3_node_107 | 0.4 | n |  | TRUE
42 | bus_LV_852-5_1_3_node_109 | 0.4 | n |  | TRUE
43 | bus_LV_852-5_1_3_node_115 | 0.4 | n |  | TRUE
44 | bus_LV_852-5_1_3_node_112 | 0.4 | n |  | TRUE
45 | bus_LV_852-5_1_3_node_114 | 0.4 | n |  | TRUE
46 | bus_LV_852-5_1_3_node_116 | 0.4 | n |  | TRUE
47 | bus_LV_852-5_1_3_node_117 | 0.4 | n |  | TRUE
48 | bus_LV_852-5_1_3_node_118 | 0.4 | n |  | TRUE
49 | bus_LV_852-5_1_3_node_119 | 0.4 | n |  | TRUE
50 | bus_LV_852-5_1_3_node_120 | 0.4 | n |  | TRUE
51 | bus_LV_852-5_1_3_node_144 | 0.4 | n |  | TRUE
52 | bus_LV_852-5_1_3_node_155 | 0.4 | n |  | TRUE
53 | bus_LV_852-5_1_3_node_122 | 0.4 | n |  | TRUE
54 | bus_LV_852-5_1_3_node_123 | 0.4 | n |  | TRUE
55 | bus_LV_852-5_1_3_node_124 | 0.4 | n |  | TRUE
56 | bus_LV_852-5_1_3_node_125 | 0.4 | n |  | TRUE
57 | bus_LV_852-5_1_3_node_128 | 0.4 | n |  | TRUE
58 | bus_LV_852-5_1_3_node_171 | 0.4 | n |  | TRUE
59 | bus_LV_852-5_1_3_node_135 | 0.4 | n |  | TRUE
60 | bus_LV_852-5_1_3_node_129 | 0.4 | n |  | TRUE
61 | bus_LV_852-5_1_3_node_130 | 0.4 | n |  | TRUE
62 | bus_LV_852-5_1_3_node_131 | 0.4 | n |  | TRUE
63 | bus_LV_852-5_1_3_node_132 | 0.4 | n |  | TRUE
64 | bus_LV_852-5_1_3_node_133 | 0.4 | n |  | TRUE
65 | bus_LV_852-5_1_3_node_134 | 0.4 | n |  | TRUE
66 | bus_LV_852-5_1_3_node_136 | 0.4 | n |  | TRUE
67 | bus_LV_852-5_1_3_node_137 | 0.4 | n |  | TRUE
68 | bus_LV_852-5_1_3_node_138 | 0.4 | n |  | TRUE
69 | bus_LV_852-5_1_3_node_160 | 0.4 | n |  | TRUE
70 | bus_LV_852-5_1_3_node_140 | 0.4 | n |  | TRUE
71 | bus_LV_852-5_1_3_node_141 | 0.4 | n |  | TRUE
72 | bus_LV_852-5_1_3_node_142 | 0.4 | n |  | TRUE
73 | bus_LV_852-5_1_3_node_143 | 0.4 | n |  | TRUE
74 | bus_LV_852-5_1_3_node_145 | 0.4 | n |  | TRUE
75 | bus_LV_852-5_1_3_node_146 | 0.4 | n |  | TRUE
76 | bus_LV_852-5_1_3_node_147 | 0.4 | n |  | TRUE
77 | bus_LV_852-5_1_3_node_149 | 0.4 | n |  | TRUE
78 | bus_LV_852-5_1_3_node_150 | 0.4 | n |  | TRUE
79 | bus_LV_852-5_1_3_node_151 | 0.4 | n |  | TRUE
80 | bus_LV_852-5_1_3_node_152 | 0.4 | n |  | TRUE
81 | bus_LV_852-5_1_3_node_153 | 0.4 | n |  | TRUE
82 | bus_LV_852-5_1_3_node_154 | 0.4 | n |  | TRUE
83 | bus_LV_852-5_1_3_node_156 | 0.4 | n |  | TRUE
84 | bus_LV_852-5_1_3_node_157 | 0.4 | n |  | TRUE
85 | bus_LV_852-5_1_3_node_158 | 0.4 | n |  | TRUE
86 | bus_LV_852-5_1_3_node_163 | 0.4 | n |  | TRUE
87 | bus_LV_852-5_1_3_node_164 | 0.4 | n |  | TRUE
88 | bus_LV_852-5_1_3_node_177 | 0.4 | n |  | TRUE
89 | bus_MV_119_0_node_44 | 20 | n |  | TRUE

## load
| name | bus | p_mw | q_mvar | const_z_percent | const_i_percent | sn_mva | scaling | in_service | type
0 | LV_852-5_1_3_load_20 | 0 | 0.00042679 | 0.00010696 | 0 | 0 |  | 1 | TRUE | wye
1 | LV_852-5_1_3_load_21 | 1 | 0.00063005 | 0.00015791 | 0 | 0 |  | 1 | TRUE | wye
2 | LV_852-5_1_3_load_22 | 2 | 0.00076271 | 0.00019115 | 0 | 0 |  | 1 | TRUE | wye
3 | LV_852-5_1_3_load_121 | 4 | 0.0013906 | 0.00034853 | 0 | 0 |  | 1 | TRUE | wye
4 | LV_852-5_1_3_load_162 | 8 | 0.001087 | 0.00027242 | 0 | 0 |  | 1 | TRUE | wye
5 | LV_852-5_1_3_load_29 | 9 | 0.0021155 | 0.00053021 | 0 | 0 |  | 1 | TRUE | wye
6 | LV_852-5_1_3_load_161 | 11 | 0.0020581 | 0.0005158 | 0 | 0 |  | 1 | TRUE | wye
7 | LV_852-5_1_3_load_159 | 14 | 0.0026318 | 0.00065959 | 0 | 0 |  | 1 | TRUE | wye
8 | LV_852-5_1_3_load_148 | 15 | 0.00072325 | 0.00018126 | 0 | 0 |  | 1 | TRUE | wye
9 | LV_852-5_1_3_load_51 | 16 | 0.0006306 | 0.00015804 | 0 | 0 |  | 1 | TRUE | wye
10 | LV_852-5_1_3_load_52 | 17 | 0.00077079 | 0.00019318 | 0 | 0 |  | 1 | TRUE | wye
11 | LV_852-5_1_3_load_165 | 18 | 0.00058744 | 0.00014723 | 0 | 0 |  | 1 | TRUE | wye
12 | LV_852-5_1_3_load_69 | 19 | 0.00045437 | 0.00011388 | 0 | 0 |  | 1 | TRUE | wye
13 | LV_852-5_1_3_load_127 | 20 | 0.0027928 | 0.00069994 | 0 | 0 |  | 1 | TRUE | wye
14 | LV_852-5_1_3_load_88 | 22 | 0.00086707 | 0.00021731 | 0 | 0 |  | 1 | TRUE | wye
15 | LV_852-5_1_3_load_89 | 23 | 0.00028909 | 7.2453e-05 | 0 | 0 |  | 1 | TRUE | wye
16 | LV_852-5_1_3_load_87 | 24 | 0.0023419 | 0.00058694 | 0 | 0 |  | 1 | TRUE | wye
17 | LV_852-5_1_3_load_90 | 25 | 0.0037191 | 0.00093209 | 0 | 0 |  | 1 | TRUE | wye
18 | LV_852-5_1_3_load_108 | 26 | 0.0029096 | 0.0007292 | 0 | 0 |  | 1 | TRUE | wye
19 | LV_852-5_1_3_load_93 | 27 | 0.00034664 | 8.6876e-05 | 0 | 0 |  | 1 | TRUE | wye
20 | LV_852-5_1_3_load_91 | 28 | 0.00027558 | 6.9066e-05 | 0 | 0 |  | 1 | TRUE | wye
21 | LV_852-5_1_3_load_92 | 29 | 0.0026648 | 0.00066786 | 0 | 0 |  | 1 | TRUE | wye
22 | LV_852-5_1_3_load_94 | 30 | 0.0010445 | 0.00026177 | 0 | 0 |  | 1 | TRUE | wye
23 | LV_852-5_1_3_load_95 | 31 | 0.00098439 | 0.00024671 | 0 | 0 |  | 1 | TRUE | wye
24 | LV_852-5_1_3_load_98 | 34 | 0.00086303 | 0.00021629 | 0 | 0 |  | 1 | TRUE | wye
25 | LV_852-5_1_3_load_99 | 35 | 0.00087866 | 0.00022021 | 0 | 0 |  | 1 | TRUE | wye
26 | LV_852-5_1_3_load_100 | 36 | 0.0020561 | 0.0005153 | 0 | 0 |  | 1 | TRUE | wye
27 | LV_852-5_1_3_load_102 | 37 | 0.0025597 | 0.00064153 | 0 | 0 |  | 1 | TRUE | wye
28 | LV_852-5_1_3_load_176 | 38 | 0.00053689 | 0.00013456 | 0 | 0 |  | 1 | TRUE | wye
29 | LV_852-5_1_3_load_109 | 42 | 0.0011051 | 0.00027697 | 0 | 0 |  | 1 | TRUE | wye
30 | LV_852-5_1_3_load_112 | 44 | 0.0010951 | 0.00027445 | 0 | 0 |  | 1 | TRUE | wye
31 | LV_852-5_1_3_load_114 | 45 | 0.00037794 | 9.4722e-05 | 0 | 0 |  | 1 | TRUE | wye
32 | LV_852-5_1_3_load_116 | 46 | 0.0014071 | 0.00035265 | 0 | 0 |  | 1 | TRUE | wye
33 | LV_852-5_1_3_load_118 | 48 | 0.0011865 | 0.00029736 | 0 | 0 |  | 1 | TRUE | wye
34 | LV_852-5_1_3_load_120 | 50 | 0.0014555 | 0.00036478 | 0 | 0 |  | 1 | TRUE | wye
35 | LV_852-5_1_3_load_122 | 53 | 0.0014344 | 0.0003595 | 0 | 0 |  | 1 | TRUE | wye
36 | LV_852-5_1_3_load_124 | 55 | 0.0014691 | 0.0003682 | 0 | 0 |  | 1 | TRUE | wye
37 | LV_852-5_1_3_load_125 | 56 | 0.00085049 | 0.00021315 | 0 | 0 |  | 1 | TRUE | wye
38 | LV_852-5_1_3_load_128 | 57 | 0.00089145 | 0.00022342 | 0 | 0 |  | 1 | TRUE | wye
39 | LV_852-5_1_3_load_171 | 58 | 0.0015874 | 0.00039785 | 0 | 0 |  | 1 | TRUE | wye
40 | LV_852-5_1_3_load_135 | 59 | 0.00083547 | 0.00020939 | 0 | 0 |  | 1 | TRUE | wye
41 | LV_852-5_1_3_load_129 | 60 | 0.0018579 | 0.00046563 | 0 | 0 |  | 1 | TRUE | wye
42 | LV_852-5_1_3_load_130 | 61 | 0.00077643 | 0.00019459 | 0 | 0 |  | 1 | TRUE | wye
43 | LV_852-5_1_3_load_132 | 63 | 0.00078643 | 0.0001971 | 0 | 0 |  | 1 | TRUE | wye
44 | LV_852-5_1_3_load_134 | 65 | 0.001428 | 0.00035789 | 0 | 0 |  | 1 | TRUE | wye
45 | LV_852-5_1_3_load_136 | 66 | 0.00099265 | 0.00024878 | 0 | 0 |  | 1 | TRUE | wye
46 | LV_852-5_1_3_load_137 | 67 | 0.0013673 | 0.00034268 | 0 | 0 |  | 1 | TRUE | wye
47 | LV_852-5_1_3_load_138 | 68 | 0.0011655 | 0.00029211 | 0 | 0 |  | 1 | TRUE | wye
48 | LV_852-5_1_3_load_140 | 70 | 0.0030473 | 0.00076373 | 0 | 0 |  | 1 | TRUE | wye
49 | LV_852-5_1_3_load_141 | 71 | 0.00072143 | 0.00018081 | 0 | 0 |  | 1 | TRUE | wye
50 | LV_852-5_1_3_load_142 | 72 | 0.00087698 | 0.00021979 | 0 | 0 |  | 1 | TRUE | wye
51 | LV_852-5_1_3_load_143 | 73 | 0.00084831 | 0.00021261 | 0 | 0 |  | 1 | TRUE | wye
52 | LV_852-5_1_3_load_145 | 74 | 0.00084914 | 0.00021282 | 0 | 0 |  | 1 | TRUE | wye
53 | LV_852-5_1_3_load_146 | 75 | 0.0016161 | 0.00040503 | 0 | 0 |  | 1 | TRUE | wye
54 | LV_852-5_1_3_load_147 | 76 | 0.00076924 | 0.00019279 | 0 | 0 |  | 1 | TRUE | wye
55 | LV_852-5_1_3_load_149 | 77 | 0.00026399 | 6.6162e-05 | 0 | 0 |  | 1 | TRUE | wye
56 | LV_852-5_1_3_load_150 | 78 | 0.00063184 | 0.00015835 | 0 | 0 |  | 1 | TRUE | wye
57 | LV_852-5_1_3_load_151 | 79 | 0.00024153 | 6.0534e-05 | 0 | 0 |  | 1 | TRUE | wye
58 | LV_852-5_1_3_load_152 | 80 | 0.00079006 | 0.00019801 | 0 | 0 |  | 1 | TRUE | wye
59 | LV_852-5_1_3_load_153 | 81 | 0.00019058 | 4.7763e-05 | 0 | 0 |  | 1 | TRUE | wye
60 | LV_852-5_1_3_load_157 | 84 | 0.0011004 | 0.00027579 | 0 | 0 |  | 1 | TRUE | wye
61 | LV_852-5_1_3_load_158 | 85 | 0.00074135 | 0.0001858 | 0 | 0 |  | 1 | TRUE | wye
62 | LV_852-5_1_3_load_164 | 87 | 0.0022545 | 0.00056503 | 0 | 0 |  | 1 | TRUE | wye
63 | LV_852-5_1_3_load_177 | 88 | 0.00063747 | 0.00015977 | 0 | 0 |  | 1 | TRUE | wye

## ext_grid
| name | bus | vm_pu | va_degree | slack_weight | in_service
0 |  | 46 | 1 | 0 | 1 | TRUE

## line
| name | std_type | from_bus | to_bus | length_km | r_ohm_per_km | x_ohm_per_km | c_nf_per_km | g_us_per_km | max_i_ka | df | parallel | type | in_service
0 | LV_852-5_1_3_line_0 | NAYY 4x150 SE | 0 | 1 | 0.1488 | 0.208 | 0.08 | 261 | 0 | 0.27 | 1 | 1 | cs | TRUE
1 | LV_852-5_1_3_line_1 | NAYY 4x150 SE | 0 | 2 | 0.052145 | 0.208 | 0.08 | 261 | 0 | 0.27 | 1 | 1 | cs | TRUE
2 | LV_852-5_1_3_line_2 | NAYY 4x150 SE | 2 | 3 | 0.14914 | 0.208 | 0.08 | 261 | 0 | 0.27 | 1 | 1 | cs | TRUE
3 | LV_852-5_1_3_line_3 | NAYY 4x150 SE | 2 | 4 | 0.29165 | 0.208 | 0.08 | 261 | 0 | 0.27 | 1 | 1 | cs | TRUE
4 | LV_852-5_1_3_line_4 | NAYY 4x150 SE | 3 | 20 | 0.062004 | 0.208 | 0.08 | 261 | 0 | 0.27 | 1 | 1 | cs | TRUE
5 | LV_852-5_1_3_line_5 | NAYY 4x150 SE | 4 | 53 | 0.034408 | 0.208 | 0.08 | 261 | 0 | 0.27 | 1 | 1 | cs | TRUE
6 | LV_852-5_1_3_line_6 | NAYY 4x150 SE | 4 | 54 | 0.032207 | 0.208 | 0.08 | 261 | 0 | 0.27 | 1 | 1 | cs | TRUE
7 | LV_852-5_1_3_line_7 | NAYY 4x150 SE | 5 | 6 | 0.030607 | 0.208 | 0.08 | 261 | 0 | 0.27 | 1 | 1 | cs | TRUE
8 | LV_852-5_1_3_line_8 | NAYY 4x150 SE | 5 | 7 | 0.026297 | 0.208 | 0.08 | 261 | 0 | 0.27 | 1 | 1 | cs | TRUE
9 | LV_852-5_1_3_line_9 | NAYY 4x150 SE | 6 | 8 | 0.023506 | 0.208 | 0.08 | 261 | 0 | 0.27 | 1 | 1 | cs | TRUE
10 | LV_852-5_1_3_line_10 | NAYY 4x150 SE | 6 | 9 | 0.0090783 | 0.208 | 0.08 | 261 | 0 | 0.27 | 1 | 1 | cs | TRUE
11 | LV_852-5_1_3_line_11 | NAYY 4x150 SE | 7 | 10 | 0.03942 | 0.208 | 0.08 | 261 | 0 | 0.27 | 1 | 1 | cs | TRUE
12 | LV_852-5_1_3_line_12 | NAYY 4x150 SE | 7 | 11 | 0.02716 | 0.208 | 0.08 | 261 | 0 | 0.27 | 1 | 1 | cs | TRUE
13 | LV_852-5_1_3_line_13 | NAYY 4x150 SE | 8 | 86 | 0.0040607 | 0.208 | 0.08 | 261 | 0 | 0.27 | 1 | 1 | cs | TRUE
14 | LV_852-5_1_3_line_14 | NAYY 4x150 SE | 10 | 14 | 0.034555 | 0.208 | 0.08 | 261 | 0 | 0.27 | 1 | 1 | cs | TRUE
15 | LV_852-5_1_3_line_15 | NAYY 4x150 SE | 10 | 15 | 0.014845 | 0.208 | 0.08 | 261 | 0 | 0.27 | 1 | 1 | cs | TRUE
16 | LV_852-5_1_3_line_16 | NAYY 4x150 SE | 10 | 12 | 0.073045 | 0.208 | 0.08 | 261 | 0 | 0.27 | 1 | 1 | cs | TRUE
17 | LV_852-5_1_3_line_17 | NAYY 4x150 SE | 12 | 13 | 0.021179 | 0.208 | 0.08 | 261 | 0 | 0.27 | 1 | 1 | cs | TRUE
18 | LV_852-5_1_3_line_18 | NAYY 4x150 SE | 13 | 70 | 0.010713 | 0.208 | 0.08 | 261 | 0 | 0.27 | 1 | 1 | cs | TRUE
19 | LV_852-5_1_3_line_19 | NAYY 4x150 SE | 13 | 71 | 0.0079785 | 0.208 | 0.08 | 261 | 0 | 0.27 | 1 | 1 | cs | TRUE
20 | LV_852-5_1_3_line_20 | NAYY 4x150 SE | 15 | 49 | 0.046564 | 0.208 | 0.08 | 261 | 0 | 0.27 | 1 | 1 | cs | TRUE
21 | LV_852-5_1_3_line_21 | NAYY 4x150 SE | 16 | 17 | 0.046308 | 0.208 | 0.08 | 261 | 0 | 0.27 | 1 | 1 | cs | TRUE
22 | LV_852-5_1_3_line_22 | NAYY 4x150 SE | 17 | 18 | 0.2578 | 0.208 | 0.08 | 261 | 0 | 0.27 | 1 | 1 | cs | TRUE
23 | LV_852-5_1_3_line_23 | NAYY 4x150 SE | 18 | 86 | 0.095998 | 0.208 | 0.08 | 261 | 0 | 0.27 | 1 | 1 | cs | TRUE
24 | LV_852-5_1_3_line_24 | NAYY 4x150 SE | 19 | 20 | 0.42844 | 0.208 | 0.08 | 261 | 0 | 0.27 | 1 | 1 | cs | TRUE
25 | LV_852-5_1_3_line_25 | NAYY 4x150 SE | 20 | 58 | 0.023297 | 0.208 | 0.08 | 261 | 0 | 0.27 | 1 | 1 | cs | TRUE
26 | LV_852-5_1_3_line_26 | NAYY 4x150 SE | 21 | 22 | 0.015336 | 0.208 | 0.08 | 261 | 0 | 0.27 | 1 | 1 | cs | TRUE
27 | LV_852-5_1_3_line_27 | NAYY 4x150 SE | 21 | 23 | 0.0074109 | 0.208 | 0.08 | 261 | 0 | 0.27 | 1 | 1 | cs | TRUE
28 | LV_852-5_1_3_line_28 | NAYY 4x150 SE | 22 | 26 | 0.024106 | 0.208 | 0.08 | 261 | 0 | 0.27 | 1 | 1 | cs | TRUE
29 | LV_852-5_1_3_line_29 | NAYY 4x150 SE | 23 | 27 | 0.0034518 | 0.208 | 0.08 | 261 | 0 | 0.27 | 1 | 1 | cs | TRUE
30 | LV_852-5_1_3_line_30 | NAYY 4x150 SE | 24 | 25 | 0.023566 | 0.208 | 0.08 | 261 | 0 | 0.27 | 1 | 1 | cs | TRUE
31 | LV_852-5_1_3_line_31 | NAYY 4x150 SE | 25 | 28 | 0.024442 | 0.208 | 0.08 | 261 | 0 | 0.27 | 1 | 1 | cs | TRUE
32 | LV_852-5_1_3_line_32 | NAYY 4x150 SE | 26 | 40 | 0.015308 | 0.208 | 0.08 | 261 | 0 | 0.27 | 1 | 1 | cs | TRUE
33 | LV_852-5_1_3_line_33 | NAYY 4x150 SE | 27 | 29 | 0.012005 | 0.208 | 0.08 | 261 | 0 | 0.27 | 1 | 1 | cs | TRUE
34 | LV_852-5_1_3_line_34 | NAYY 4x150 SE | 28 | 29 | 0.053956 | 0.208 | 0.08 | 261 | 0 | 0.27 | 1 | 1 | cs | TRUE
35 | LV_852-5_1_3_line_35 | NAYY 4x150 SE | 30 | 31 | 0.00082891 | 0.208 | 0.08 | 261 | 0 | 0.27 | 1 | 1 | cs | TRUE
36 | LV_852-5_1_3_line_36 | NAYY 4x150 SE | 30 | 32 | 0.014161 | 0.208 | 0.08 | 261 | 0 | 0.27 | 1 | 1 | cs | TRUE
37 | LV_852-5_1_3_line_37 | NAYY 4x150 SE | 31 | 33 | 0.018338 | 0.208 | 0.08 | 261 | 0 | 0.27 | 1 | 1 | cs | TRUE
38 | LV_852-5_1_3_line_38 | NAYY 4x150 SE | 32 | 34 | 0.031324 | 0.208 | 0.08 | 261 | 0 | 0.27 | 1 | 1 | cs | TRUE
39 | LV_852-5_1_3_line_39 | NAYY 4x150 SE | 32 | 35 | 0.014614 | 0.208 | 0.08 | 261 | 0 | 0.27 | 1 | 1 | cs | TRUE
40 | LV_852-5_1_3_line_40 | NAYY 4x150 SE | 33 | 36 | 0.029239 | 0.208 | 0.08 | 261 | 0 | 0.27 | 1 | 1 | cs | TRUE
41 | LV_852-5_1_3_line_41 | NAYY 4x150 SE | 35 | 37 | 0.018639 | 0.208 | 0.08 | 261 | 0 | 0.27 | 1 | 1 | cs | TRUE
42 | LV_852-5_1_3_line_42 | NAYY 4x150 SE | 36 | 38 | 0.3135 | 0.208 | 0.08 | 261 | 0 | 0.27 | 1 | 1 | cs | TRUE
43 | LV_852-5_1_3_line_43 | NAYY 4x150 SE | 37 | 39 | 0.017723 | 0.208 | 0.08 | 261 | 0 | 0.27 | 1 | 1 | cs | TRUE
44 | LV_852-5_1_3_line_44 | NAYY 4x150 SE | 38 | 88 | 0.28036 | 0.208 | 0.08 | 261 | 0 | 0.27 | 1 | 1 | cs | TRUE
45 | LV_852-5_1_3_line_45 | NAYY 4x150 SE | 38 | 45 | 0.014832 | 0.208 | 0.08 | 261 | 0 | 0.27 | 1 | 1 | cs | TRUE
46 | LV_852-5_1_3_line_46 | NAYY 4x150 SE | 39 | 40 | 0.022532 | 0.208 | 0.08 | 261 | 0 | 0.27 | 1 | 1 | cs | TRUE
47 | LV_852-5_1_3_line_47 | NAYY 4x150 SE | 40 | 41 | 0.028468 | 0.208 | 0.08 | 261 | 0 | 0.27 | 1 | 1 | cs | TRUE
48 | LV_852-5_1_3_line_48 | NAYY 4x150 SE | 41 | 42 | 0.00251 | 0.208 | 0.08 | 261 | 0 | 0.27 | 1 | 1 | cs | TRUE
49 | LV_852-5_1_3_line_49 | NAYY 4x150 SE | 42 | 43 | 0.25748 | 0.208 | 0.08 | 261 | 0 | 0.27 | 1 | 1 | cs | TRUE
50 | LV_852-5_1_3_line_50 | NAYY 4x150 SE | 43 | 46 | 0.04177 | 0.208 | 0.08 | 261 | 0 | 0.27 | 1 | 2 | cs | TRUE
51 | LV_852-5_1_3_line_51 | NAYY 4x150 SE | 43 | 47 | 0.11579 | 0.208 | 0.08 | 261 | 0 | 0.27 | 1 | 1 | cs | TRUE
52 | LV_852-5_1_3_line_52 | NAYY 4x150 SE | 44 | 45 | 0.27186 | 0.208 | 0.08 | 261 | 0 | 0.27 | 1 | 1 | cs | TRUE
53 | LV_852-5_1_3_line_53 | NAYY 4x150 SE | 46 | 48 | 0.0174 | 0.208 | 0.08 | 261 | 0 | 0.27 | 1 | 1 | cs | TRUE
54 | LV_852-5_1_3_line_54 | NAYY 4x150 SE | 47 | 49 | 0.014458 | 0.208 | 0.08 | 261 | 0 | 0.27 | 1 | 1 | cs | TRUE
55 | LV_852-5_1_3_line_55 | NAYY 4x150 SE | 47 | 50 | 0.020717 | 0.208 | 0.08 | 261 | 0 | 0.27 | 1 | 1 | cs | TRUE
56 | LV_852-5_1_3_line_56 | NAYY 4x150 SE | 49 | 51 | 0.016369 | 0.208 | 0.08 | 261 | 0 | 0.27 | 1 | 1 | cs | TRUE
57 | LV_852-5_1_3_line_57 | NAYY 4x150 SE | 50 | 52 | 0.02218 | 0.208 | 0.08 | 261 | 0 | 0.27 | 1 | 1 | cs | TRUE
58 | LV_852-5_1_3_line_58 | NAYY 4x150 SE | 51 | 75 | 0.022648 | 0.208 | 0.08 | 261 | 0 | 0.27 | 1 | 1 | cs | TRUE
59 | LV_852-5_1_3_line_59 | NAYY 4x150 SE | 51 | 72 | 0.077614 | 0.208 | 0.08 | 261 | 0 | 0.27 | 1 | 1 | cs | TRUE
60 | LV_852-5_1_3_line_60 | NAYY 4x150 SE | 52 | 80 | 0.038403 | 0.208 | 0.08 | 261 | 0 | 0.27 | 1 | 1 | cs | TRUE
61 | LV_852-5_1_3_line_61 | NAYY 4x150 SE | 52 | 82 | 0.012682 | 0.208 | 0.08 | 261 | 0 | 0.27 | 1 | 1 | cs | TRUE
62 | LV_852-5_1_3_line_62 | NAYY 4x150 SE | 53 | 55 | 0.0023886 | 0.208 | 0.08 | 261 | 0 | 0.27 | 1 | 1 | cs | TRUE
63 | LV_852-5_1_3_line_63 | NAYY 4x150 SE | 54 | 56 | 0.0059162 | 0.208 | 0.08 | 261 | 0 | 0.27 | 1 | 1 | cs | TRUE
64 | LV_852-5_1_3_line_64 | NAYY 4x150 SE | 56 | 57 | 0.0059527 | 0.208 | 0.08 | 261 | 0 | 0.27 | 1 | 1 | cs | TRUE
65 | LV_852-5_1_3_line_65 | NAYY 4x150 SE | 57 | 59 | 0.0069409 | 0.208 | 0.08 | 261 | 0 | 0.27 | 1 | 1 | cs | TRUE
66 | LV_852-5_1_3_line_66 | NAYY 4x150 SE | 59 | 63 | 0.0071412 | 0.208 | 0.08 | 261 | 0 | 0.27 | 1 | 1 | cs | TRUE
67 | LV_852-5_1_3_line_67 | NAYY 4x150 SE | 60 | 61 | 0.016346 | 0.208 | 0.08 | 261 | 0 | 0.27 | 1 | 1 | cs | TRUE
68 | LV_852-5_1_3_line_68 | NAYY 4x150 SE | 60 | 62 | 0.017266 | 0.208 | 0.08 | 261 | 0 | 0.27 | 1 | 1 | cs | TRUE
69 | LV_852-5_1_3_line_69 | NAYY 4x150 SE | 61 | 63 | 0.0074103 | 0.208 | 0.08 | 261 | 0 | 0.27 | 1 | 1 | cs | TRUE
70 | LV_852-5_1_3_line_70 | NAYY 4x150 SE | 62 | 64 | 0.034696 | 0.208 | 0.08 | 261 | 0 | 0.27 | 1 | 1 | cs | TRUE
71 | LV_852-5_1_3_line_71 | NAYY 4x150 SE | 62 | 65 | 0.012866 | 0.208 | 0.08 | 261 | 0 | 0.27 | 1 | 1 | cs | TRUE
72 | LV_852-5_1_3_line_72 | NAYY 4x150 SE | 64 | 66 | 0.016053 | 0.208 | 0.08 | 261 | 0 | 0.27 | 1 | 1 | cs | TRUE
73 | LV_852-5_1_3_line_73 | NAYY 4x150 SE | 64 | 67 | 0.020329 | 0.208 | 0.08 | 261 | 0 | 0.27 | 1 | 1 | cs | TRUE
74 | LV_852-5_1_3_line_74 | NAYY 4x150 SE | 65 | 68 | 0.026672 | 0.208 | 0.08 | 261 | 0 | 0.27 | 1 | 1 | cs | TRUE
75 | LV_852-5_1_3_line_75 | NAYY 4x150 SE | 67 | 69 | 0.010073 | 0.208 | 0.08 | 261 | 0 | 0.27 | 1 | 1 | cs | TRUE
76 | LV_852-5_1_3_line_76 | NAYY 4x150 SE | 69 | 71 | 0.021589 | 0.208 | 0.08 | 261 | 0 | 0.27 | 1 | 1 | cs | TRUE
77 | LV_852-5_1_3_line_77 | NAYY 4x150 SE | 72 | 73 | 0.052566 | 0.208 | 0.08 | 261 | 0 | 0.27 | 1 | 1 | cs | TRUE
78 | LV_852-5_1_3_line_78 | NAYY 4x150 SE | 73 | 74 | 0.0067224 | 0.208 | 0.08 | 261 | 0 | 0.27 | 1 | 1 | cs | TRUE
79 | LV_852-5_1_3_line_79 | NAYY 4x150 SE | 74 | 76 | 0.0046676 | 0.208 | 0.08 | 261 | 0 | 0.27 | 1 | 1 | cs | TRUE
80 | LV_852-5_1_3_line_80 | NAYY 4x150 SE | 77 | 78 | 0.016193 | 0.208 | 0.08 | 261 | 0 | 0.27 | 1 | 1 | cs | TRUE
81 | LV_852-5_1_3_line_81 | NAYY 4x150 SE | 78 | 79 | 0.0046531 | 0.208 | 0.08 | 261 | 0 | 0.27 | 1 | 1 | cs | TRUE
82 | LV_852-5_1_3_line_82 | NAYY 4x150 SE | 79 | 80 | 0.0078999 | 0.208 | 0.08 | 261 | 0 | 0.27 | 1 | 1 | cs | TRUE
83 | LV_852-5_1_3_line_83 | NAYY 4x150 SE | 81 | 82 | 0.018605 | 0.208 | 0.08 | 261 | 0 | 0.27 | 1 | 1 | cs | TRUE
84 | LV_852-5_1_3_line_84 | NAYY 4x150 SE | 82 | 83 | 0.014503 | 0.208 | 0.08 | 261 | 0 | 0.27 | 1 | 1 | cs | TRUE
85 | LV_852-5_1_3_line_85 | NAYY 4x150 SE | 83 | 84 | 0.004242 | 0.208 | 0.08 | 261 | 0 | 0.27 | 1 | 1 | cs | TRUE
86 | LV_852-5_1_3_line_86 | NAYY 4x150 SE | 83 | 85 | 0.01992 | 0.208 | 0.08 | 261 | 0 | 0.27 | 1 | 1 | cs | TRUE
87 | LV_852-5_1_3_line_87 | NAYY 4x150 SE | 86 | 87 | 0.081014 | 0.208 | 0.08 | 261 | 0 | 0.27 | 1 | 1 | cs | TRUE

## trafo
| name | std_type | hv_bus | lv_bus | sn_mva | vn_hv_kv | vn_lv_kv | vk_percent | vkr_percent | pfe_kw | i0_percent | shift_degree | tap_side | tap_neutral | tap_min | tap_max | tap_step_percent | tap_step_degree | tap_pos | tap_phase_shifter | parallel | df | in_service
0 | LV_852-5_1_3_trafo_116 | 0.25 MVA 20/0.4 kV | 89 | 46 | 0.25 | 20 | 0.4 | 6 | 1.44 | 0.8 | 0.32 | 150 | hv | 0 | -2 | 2 | 2.5 | 0 | 0 | FALSE | 1 | 1 | TRUE

## line_geodata
| x0 | y0 | x1 | y1 | x2 | y2 | x3 | y3 | x4 | y4 | x5 | y5 | x6 | y6 | x7 | y7 | x8 | y8 | x9 | y9 | x10 | y10 | x11 | y11 | x12 | y12 | x13 | y13 | x14 | y14 | x15 | y15 | x16 | y16 | x17 | y17 | x18 | y18 | x19 | y19 | x20 | y20
0 | 2591015.3194 | 1180398.9497 | 2591009.6327 | 1180380.9602 | 2591004.2446 | 1180353.3987 | 2590999.8769 | 1180343.9561 | 2590983.4821 | 1180336.0769 | 2590938.1106 | 1180288.6883 | 2590932.4371 | 1180283.5535
1 | 2590890.1927 | 1180254.6997 | 2590906.5841 | 1180260.1552 | 2590932.4371 | 1180283.5535
2 | 2590929.2083 | 1180110.7554 | 2590890.1927 | 1180254.6997
3 | 2590611.9627 | 1180167.2362 | 2590890.1927 | 1180254.6997
4 | 2590929.2083 | 1180110.7554 | 2590949.7231 | 1180105.199 | 2590967.2395 | 1180101.8151 | 2590975.4604 | 1180103.4145 | 2590987.7287 | 1180109.5769 | 2590988.4476 | 1180109.9409
5 | 2590611.9627 | 1180167.2362 | 2590596.2284 | 1180197.8359
6 | 2590596.8719 | 1180144.5335 | 2590611.4365 | 1180153.5928 | 2590614.8709 | 1180161.5804 | 2590611.9627 | 1180167.2362
7 | 2590531.6575 | 1180349.5974 | 2590534.0106 | 1180354.8852 | 2590535.9824 | 1180360.4738 | 2590537.0671 | 1180365.319 | 2590537.7466 | 1180369.9648 | 2590537.8837 | 1180374.5669 | 2590537.4099 | 1180379.17
8 | 2590512.278 | 1180333.5534 | 2590518.4089 | 1180337.0121 | 2590525.478 | 1180339.6466 | 2590531.6575 | 1180349.5974
9 | 2590537.4099 | 1180379.17 | 2590536.2059 | 1180385.6864 | 2590533.7056 | 1180393.5388 | 2590530.6324 | 1180401.6126
10 | 2590537.4099 | 1180379.17 | 2590541.8608 | 1180378.0179 | 2590543.6919 | 1180376.8033 | 2590545.0487 | 1180375.078 | 2590545.0779 | 1180374.9944
11 | 2590482.9088 | 1180308.3096 | 2590484.8246 | 1180312.2864 | 2590487.6181 | 1180315.9171 | 2590490.448 | 1180318.3805 | 2590493.2845 | 1180320.1435 | 2590496.0512 | 1180321.2953 | 2590512.278 | 1180333.5534
12 | 2590512.278 | 1180333.5534 | 2590491.7994 | 1180346.6706 | 2590489.0919 | 1180347.5311
13 | 2590529.1878 | 1180405.4076 | 2590530.6324 | 1180401.6126
14 | 2590482.9088 | 1180308.3096 | 2590466.5143 | 1180315.4284 | 2590458.6904 | 1180318.3536 | 2590451.1916 | 1180314.5415
15 | 2590482.9088 | 1180308.3096 | 2590480.3061 | 1180299.8873 | 2590479.3098 | 1180293.9406
16 | 2590482.9088 | 1180308.3096 | 2590484.8246 | 1180312.2864 | 2590487.6181 | 1180315.9171 | 2590490.448 | 1180318.3805 | 2590493.2845 | 1180320.1435 | 2590496.0512 | 1180321.2953 | 2590500.0143 | 1180320.7998 | 2590503.2283 | 1180319.8497 | 2590506.4409 | 1180318.0326 | 2590508.7748 | 1180316.0278 | 2590511.2903 | 1180312.9 | 2590510.0965 | 1180306.6765 | 2590509.9278 | 1180301.463 | 2590510.5502 | 1180294.236 | 2590512.7904 | 1180281.3703 | 2590513.716 | 1180277.5113
17 | 2590513.716 | 1180277.5113 | 2590526.714 | 1180281.337 | 2590533.0526 | 1180285.6736
18 | 2590533.0526 | 1180285.6736 | 2590542.3382 | 1180291.0162
19 | 2590533.0526 | 1180285.6736 | 2590538.5879 | 1180279.9275
20 | 2590473.1119 | 1180247.8055 | 2590474.738 | 1180256.8964 | 2590478.6712 | 1180290.1293 | 2590479.3098 | 1180293.9406
21 | 2590392.6905 | 1180732.2242 | 2590392.0065 | 1180730.0272 | 2590388.3985 | 1180718.5716 | 2590386.0433 | 1180712.061 | 2590383.547 | 1180708.0074 | 2590379.4932 | 1180704.2676 | 2590375.9001 | 1180701.9945 | 2590370.7489 | 1180699.7239 | 2590365.9585 | 1180698.6199
22 | 2590529.461 | 1180499.3072 | 2590365.9585 | 1180698.6199
23 | 2590529.1878 | 1180405.4076 | 2590524.2219 | 1180418.8891 | 2590522.7643 | 1180424.4387 | 2590521.1961 | 1180432.412 | 2590520.6987 | 1180436.5816 | 2590520.4109 | 1180442.8964 | 2590520.6201 | 1180449.5661 | 2590521.2023 | 1180455.4682 | 2590521.8372 | 1180460.8588 | 2590524.7596 | 1180478.2853 | 2590527.2072 | 1180490.1097 | 2590529.461 | 1180499.3072
24 | 2590988.4476 | 1180109.9409 | 2590987.0946 | 1179681.5035
25 | 2591010.7732 | 1180115.0559 | 2591003.6315 | 1180114.9222 | 2590995.4108 | 1180113.4672 | 2590988.4476 | 1180109.9409
26 | 2590112.743 | 1179962.0809 | 2590126.9881 | 1179967.7608
27 | 2590112.743 | 1179962.0809 | 2590109.7442 | 1179968.858
28 | 2590150.2653 | 1179973.9409 | 2590129.5963 | 1179968.8008 | 2590126.9881 | 1179967.7608
29 | 2590109.7442 | 1179968.858 | 2590108.3474 | 1179972.0145
30 | 2590006.2946 | 1179965.0047 | 2590006.2946 | 1179965.0047 | 2590026.072 | 1179977.8189
31 | 2590047.2907 | 1179989.3107 | 2590042.5236 | 1179988.4782 | 2590026.072 | 1179977.8189
32 | 2590165.1208 | 1179977.6354 | 2590150.2653 | 1179973.9409
33 | 2590099.3044 | 1179978.3701 | 2590106.5945 | 1179975.976 | 2590108.3474 | 1179972.0145
34 | 2590099.3044 | 1179978.3701 | 2590078.593 | 1179985.1718 | 2590056.2686 | 1179990.8787 | 2590047.2907 | 1179989.3107
35 | 2590203.8567 | 1179919.0748 | 2590204.545 | 1179919.5367
36 | 2590189.9431 | 1179916.4409 | 2590203.8567 | 1179919.0748
37 | 2590216.452 | 1179932.9278 | 2590210.9146 | 1179923.8101 | 2590204.545 | 1179919.5367
38 | 2590189.9431 | 1179916.4409 | 2590167.1393 | 1179894.9651
39 | 2590189.9431 | 1179916.4409 | 2590178.5749 | 1179919.5723 | 2590177.2796 | 1179922.0803
40 | 2590216.452 | 1179932.9278 | 2590236.994 | 1179925.368 | 2590244.2342 | 1179924.0993
41 | 2590177.2796 | 1179922.0803 | 2590172.2707 | 1179931.7779 | 2590171.2055 | 1179939.4288
42 | 2590244.2342 | 1179924.0993 | 2590472.2792 | 1179708.9736
43 | 2590172.7164 | 1179956.5009 | 2590169.8325 | 1179949.2909 | 2590171.2055 | 1179939.4288
44 | 2590278.7082 | 1179683.6428 | 2590287.058 | 1179688.8429 | 2590300.1828 | 1179704.0182 | 2590321.4048 | 1179719.4137 | 2590329.589 | 1179726.2149 | 2590337.7907 | 1179748.4574 | 2590340.3424 | 1179762.8384 | 2590342.9332 | 1179777.7863 | 2590346.4549 | 1179782.7387 | 2590352.995 | 1179783.7174 | 2590362.0352 | 1179776.7881 | 2590369.4726 | 1179770.5507 | 2590385.7448 | 1179762.5647 | 2590395.0087 | 1179761.6159 | 2590402.4267 | 1179757.5908 | 2590407.0791 | 1179748.4897 | 2590412.899 | 1179738.6531 | 2590424.4708 | 1179728.8961 | 2590450.8577 | 1179712.1229 | 2590465.1581 | 1179712.8003 | 2590472.2792 | 1179708.9736
45 | 2590472.2792 | 1179708.9736 | 2590477.1097 | 1179706.3779 | 2590485.4606 | 1179702.177
46 | 2590165.1208 | 1179977.6354 | 2590168.1651 | 1179966.4135 | 2590172.7164 | 1179956.5009
47 | 2590165.1208 | 1179977.6354 | 2590165.9037 | 1179984.5709 | 2590170.1845 | 1179991.2673 | 2590173.9432 | 1179996.3526 | 2590179.2751 | 1180001.2463
48 | 2590179.2751 | 1180001.2463 | 2590181.2847 | 1180002.7502
49 | 2590392.1618 | 1180150.4748 | 2590191.0294 | 1180010.0425 | 2590181.2847 | 1180002.7502
50 | 2590392.1618 | 1180150.4748 | 2590400.867 | 1180130.3283 | 2590403.7438 | 1180110.715
51 | 2590468.9652 | 1180233.9606 | 2590460.7095 | 1180215.3755 | 2590455.0112 | 1180205.6129 | 2590448.7188 | 1180196.8185 | 2590441.724 | 1180188.281 | 2590434.0665 | 1180180.8117 | 2590420.6455 | 1180170.5947 | 2590392.1618 | 1180150.4748
52 | 2590485.4606 | 1179702.177 | 2590504.0901 | 1179692.8056 | 2590565.6586 | 1179679.6898 | 2590589.3381 | 1179679.6633 | 2590601.8456 | 1179676.8977 | 2590609.9443 | 1179673.2164 | 2590616.2607 | 1179667.9926 | 2590617.7361 | 1179658.9968 | 2590612.0788 | 1179651.1462 | 2590603.7224 | 1179641.5989 | 2590578.0182 | 1179612.5136 | 2590547.6552 | 1179584.025 | 2590532.0455 | 1179567.7551
53 | 2590408.1209 | 1180093.895 | 2590404.1534 | 1180107.9226 | 2590403.7438 | 1180110.715
54 | 2590468.9652 | 1180233.9606 | 2590470.8916 | 1180239.716 | 2590473.1119 | 1180247.8055
55 | 2590468.9652 | 1180233.9606 | 2590459.2597 | 1180235.3213 | 2590452.2525 | 1180237.9784 | 2590449.2629 | 1180239.6442
56 | 2590484.1138 | 1180235.6594 | 2590473.1119 | 1180247.8055
57 | 2590430.667 | 1180251.62 | 2590438.0665 | 1180245.883 | 2590449.2629 | 1180239.6442
58 | 2590498.0701 | 1180217.7947 | 2590484.1138 | 1180235.6594
59 | 2590484.1138 | 1180235.6594 | 2590481.8608 | 1180231.0162 | 2590474.6825 | 1180217.4986 | 2590471.8321 | 1180207.0422 | 2590472.2377 | 1180198.0036 | 2590472.8843 | 1180186.8747 | 2590476.7824 | 1180179.0756 | 2590485.7776 | 1180164.187
60 | 2590430.667 | 1180251.62 | 2590425.2056 | 1180251.3509 | 2590416.6509 | 1180251.1646 | 2590406.9519 | 1180247.067 | 2590395.4941 | 1180239.2886
61 | 2590430.667 | 1180251.62 | 2590422.472 | 1180261.316
62 | 2590596.2284 | 1180197.8359 | 2590595.1362 | 1180199.9601
63 | 2590596.8719 | 1180144.5335 | 2590593.3649 | 1180149.2981
64 | 2590589.8363 | 1180154.0922 | 2590593.3649 | 1180149.2981
65 | 2590589.8363 | 1180154.0922 | 2590585.7219 | 1180159.6822
66 | 2590581.4887 | 1180165.4335 | 2590585.7219 | 1180159.6822
67 | 2590577.0812 | 1180171.3904 | 2590567.3171 | 1180184.4994
68 | 2590557.0034 | 1180198.3464 | 2590567.3171 | 1180184.4994
69 | 2590577.0812 | 1180171.3904 | 2590579.0299 | 1180168.7741 | 2590581.4887 | 1180165.4335
70 | 2590557.0034 | 1180198.3464 | 2590559.5017 | 1180203.6118 | 2590560.4161 | 1180207.1232 | 2590560.3078 | 1180211.0254 | 2590554.826 | 1180231.6446
71 | 2590557.0034 | 1180198.3464 | 2590549.4629 | 1180208.7713
72 | 2590554.826 | 1180231.6446 | 2590570.497 | 1180235.3216
73 | 2590554.826 | 1180231.6446 | 2590550.5759 | 1180243.8354 | 2590548.8668 | 1180249.8078 | 2590548.7179 | 1180251.0049
74 | 2590549.4629 | 1180208.7713 | 2590539.5587 | 1180222.4642 | 2590534.1595 | 1180230.6102
75 | 2590548.3042 | 1180261.0478 | 2590548.2334 | 1180254.9003 | 2590548.7179 | 1180251.0049
76 | 2590548.3042 | 1180261.0478 | 2590542.8128 | 1180275.5417 | 2590538.5879 | 1180279.9275
77 | 2590522.2414 | 1180127.006 | 2590520.7413 | 1180128.1348 | 2590508.0157 | 1180137.1931 | 2590500.0392 | 1180145.2544 | 2590487.8281 | 1180160.793 | 2590485.7776 | 1180164.187
78 | 2590522.2414 | 1180127.006 | 2590527.6129 | 1180122.964
79 | 2590531.2421 | 1180120.0419 | 2590530.4681 | 1180120.8156 | 2590527.6129 | 1180122.964
80 | 2590370.0025 | 1180228.3864 | 2590373.3828 | 1180227.6224 | 2590380.2138 | 1180229.3456 | 2590385.0534 | 1180232.3229
81 | 2590388.958 | 1180234.8515 | 2590386.9724 | 1180233.5035 | 2590385.0534 | 1180232.3229
82 | 2590395.4941 | 1180239.2886 | 2590388.958 | 1180234.8515
83 | 2590422.472 | 1180261.316 | 2590424.3203 | 1180270.7734 | 2590425.5796 | 1180279.6537
84 | 2590412.4988 | 1180271.8708 | 2590422.472 | 1180261.316
85 | 2590408.2518 | 1180271.6219 | 2590412.4988 | 1180271.8708
86 | 2590407.2821 | 1180290.711 | 2590411.6826 | 1180281.9995 | 2590412.4988 | 1180271.8708
87 | 2590529.1878 | 1180405.4076 | 2590531.5119 | 1180421.2009 | 2590531.8399 | 1180440.1212 | 2590532.0963 | 1180457.2406 | 2590536.5928 | 1180470.3958 | 2590545.4489 | 1180482.6324

## bus_geodata
| x | y | coords
0 | 2590932.4371 | 1180283.5535
1 | 2591015.3194 | 1180398.9497
2 | 2590890.1927 | 1180254.6997
3 | 2590929.2083 | 1180110.7554
4 | 2590611.9627 | 1180167.2362
5 | 2590531.6575 | 1180349.5974
6 | 2590537.4099 | 1180379.17
7 | 2590512.278 | 1180333.5534
8 | 2590530.6324 | 1180401.6126
9 | 2590545.0779 | 1180374.9944
10 | 2590482.9088 | 1180308.3096
11 | 2590489.0919 | 1180347.5311
12 | 2590513.716 | 1180277.5113
13 | 2590533.0526 | 1180285.6736
14 | 2590451.1916 | 1180314.5415
15 | 2590479.3098 | 1180293.9406
16 | 2590392.6905 | 1180732.2242
17 | 2590365.9585 | 1180698.6199
18 | 2590529.461 | 1180499.3072
19 | 2590987.0946 | 1179681.5035
20 | 2590988.4476 | 1180109.9409
21 | 2590112.743 | 1179962.0809
22 | 2590126.9881 | 1179967.7608
23 | 2590109.7442 | 1179968.8579
24 | 2590006.2946 | 1179965.0047
25 | 2590026.072 | 1179977.8189
26 | 2590150.2653 | 1179973.9409
27 | 2590108.3474 | 1179972.0146
28 | 2590047.2907 | 1179989.3107
29 | 2590099.3044 | 1179978.3701
30 | 2590203.8567 | 1179919.0748
31 | 2590204.545 | 1179919.5367
32 | 2590189.9431 | 1179916.4409
33 | 2590216.452 | 1179932.9278
34 | 2590167.1393 | 1179894.9651
35 | 2590177.2796 | 1179922.0803
36 | 2590244.2342 | 1179924.0993
37 | 2590171.2055 | 1179939.4288
38 | 2590472.2792 | 1179708.9736
39 | 2590172.7164 | 1179956.5009
40 | 2590165.1208 | 1179977.6354
41 | 2590179.2751 | 1180001.2463
42 | 2590181.2847 | 1180002.7502
43 | 2590392.1618 | 1180150.4748
44 | 2590532.0455 | 1179567.7551
45 | 2590485.4606 | 1179702.177
46 | 2590403.7438 | 1180110.715
47 | 2590468.9652 | 1180233.9606
48 | 2590408.1209 | 1180093.895
49 | 2590473.1119 | 1180247.8055
50 | 2590449.2629 | 1180239.6442
51 | 2590484.1138 | 1180235.6594
52 | 2590430.667 | 1180251.62
53 | 2590596.2284 | 1180197.8359
54 | 2590596.8719 | 1180144.5335
55 | 2590595.1362 | 1180199.9601
56 | 2590593.3649 | 1180149.2981
57 | 2590589.8363 | 1180154.0922
58 | 2591010.7732 | 1180115.0559
59 | 2590585.7219 | 1180159.6822
60 | 2590567.3171 | 1180184.4994
61 | 2590577.0812 | 1180171.3904
62 | 2590557.0034 | 1180198.3464
63 | 2590581.4887 | 1180165.4335
64 | 2590554.826 | 1180231.6446
65 | 2590549.4629 | 1180208.7713
66 | 2590570.497 | 1180235.3216
67 | 2590548.7179 | 1180251.0049
68 | 2590534.1595 | 1180230.6102
69 | 2590548.3042 | 1180261.0478
70 | 2590542.3382 | 1180291.0162
71 | 2590538.5879 | 1180279.9276
72 | 2590485.7776 | 1180164.187
73 | 2590522.2414 | 1180127.006
74 | 2590527.6129 | 1180122.964
75 | 2590498.0701 | 1180217.7947
76 | 2590531.2421 | 1180120.0419
77 | 2590370.0025 | 1180228.3864
78 | 2590385.0534 | 1180232.3229
79 | 2590388.958 | 1180234.8515
80 | 2590395.4941 | 1180239.2886
81 | 2590425.5796 | 1180279.6537
82 | 2590422.472 | 1180261.316
83 | 2590412.4988 | 1180271.8708
84 | 2590408.2518 | 1180271.6219
85 | 2590407.2821 | 1180290.711
86 | 2590529.1878 | 1180405.4076
87 | 2590545.4489 | 1180482.6324
88 | 2590278.7082 | 1179683.6428
89 | 2590410.624 | 1180085.0449

## line_std_types
| c_nf_per_km | r_ohm_per_km | x_ohm_per_km | max_i_ka | type | q_mm2 | alpha | voltage_rating
NAYY 4x50 SE | 210 | 0.642 | 0.083 | 0.142 | cs | 50 | 0.00403 | LV
NAYY 4x120 SE | 264 | 0.225 | 0.08 | 0.242 | cs | 120 | 0.00403 | LV
NAYY 4x150 SE | 261 | 0.208 | 0.08 | 0.27 | cs | 150 | 0.00403 | LV
NA2XS2Y 1x95 RM/25 12/20 kV | 216 | 0.313 | 0.132 | 0.252 | cs | 95 | 0.00403 | MV
NA2XS2Y 1x185 RM/25 12/20 kV | 273 | 0.161 | 0.117 | 0.362 | cs | 185 | 0.00403 | MV
NA2XS2Y 1x240 RM/25 12/20 kV | 304 | 0.122 | 0.112 | 0.421 | cs | 240 | 0.00403 | MV
NA2XS2Y 1x95 RM/25 6/10 kV | 315 | 0.313 | 0.123 | 0.249 | cs | 95 | 0.00403 | MV
NA2XS2Y 1x185 RM/25 6/10 kV | 406 | 0.161 | 0.11 | 0.358 | cs | 185 | 0.00403 | MV
NA2XS2Y 1x240 RM/25 6/10 kV | 456 | 0.122 | 0.105 | 0.416 | cs | 240 | 0.00403 | MV
NA2XS2Y 1x150 RM/25 12/20 kV | 250 | 0.206 | 0.116 | 0.319 | cs | 150 | 0.00403 | MV
NA2XS2Y 1x120 RM/25 12/20 kV | 230 | 0.253 | 0.119 | 0.283 | cs | 120 | 0.00403 | MV
NA2XS2Y 1x70 RM/25 12/20 kV | 190 | 0.443 | 0.132 | 0.22 | cs | 70 | 0.00403 | MV
NA2XS2Y 1x150 RM/25 6/10 kV | 360 | 0.206 | 0.11 | 0.315 | cs | 150 | 0.00403 | MV
NA2XS2Y 1x120 RM/25 6/10 kV | 340 | 0.253 | 0.113 | 0.28 | cs | 120 | 0.00403 | MV
NA2XS2Y 1x70 RM/25 6/10 kV | 280 | 0.443 | 0.123 | 0.217 | cs | 70 | 0.00403 | MV
N2XS(FL)2Y 1x120 RM/35 64/110 kV | 112 | 0.153 | 0.166 | 0.366 | cs | 120 | 0.00393 | HV
N2XS(FL)2Y 1x185 RM/35 64/110 kV | 125 | 0.099 | 0.156 | 0.457 | cs | 185 | 0.00393 | HV
N2XS(FL)2Y 1x240 RM/35 64/110 kV | 135 | 0.075 | 0.149 | 0.526 | cs | 240 | 0.00393 | HV
N2XS(FL)2Y 1x300 RM/35 64/110 kV | 144 | 0.06 | 0.144 | 0.588 | cs | 300 | 0.00393 | HV
15-AL1/3-ST1A 0.4 | 11 | 1.8769 | 0.35 | 0.105 | ol | 16 | 0.00403 | LV
24-AL1/4-ST1A 0.4 | 11.25 | 1.2012 | 0.335 | 0.14 | ol | 24 | 0.00403 | LV
48-AL1/8-ST1A 0.4 | 12.2 | 0.5939 | 0.3 | 0.21 | ol | 48 | 0.00403 | LV
94-AL1/15-ST1A 0.4 | 13.2 | 0.306 | 0.29 | 0.35 | ol | 94 | 0.00403 | LV
34-AL1/6-ST1A 10.0 | 9.7 | 0.8342 | 0.36 | 0.17 | ol | 34 | 0.00403 | MV
48-AL1/8-ST1A 10.0 | 10.1 | 0.5939 | 0.35 | 0.21 | ol | 48 | 0.00403 | MV
70-AL1/11-ST1A 10.0 | 10.4 | 0.4132 | 0.339 | 0.29 | ol | 70 | 0.00403 | MV
94-AL1/15-ST1A 10.0 | 10.75 | 0.306 | 0.33 | 0.35 | ol | 94 | 0.00403 | MV
122-AL1/20-ST1A 10.0 | 11.1 | 0.2376 | 0.323 | 0.41 | ol | 122 | 0.00403 | MV
149-AL1/24-ST1A 10.0 | 11.25 | 0.194 | 0.315 | 0.47 | ol | 149 | 0.00403 | MV
34-AL1/6-ST1A 20.0 | 9.15 | 0.8342 | 0.382 | 0.17 | ol | 34 | 0.00403 | MV
48-AL1/8-ST1A 20.0 | 9.5 | 0.5939 | 0.372 | 0.21 | ol | 48 | 0.00403 | MV
70-AL1/11-ST1A 20.0 | 9.7 | 0.4132 | 0.36 | 0.29 | ol | 70 | 0.00403 | MV
94-AL1/15-ST1A 20.0 | 10 | 0.306 | 0.35 | 0.35 | ol | 94 | 0.00403 | MV
122-AL1/20-ST1A 20.0 | 10.3 | 0.2376 | 0.344 | 0.41 | ol | 122 | 0.00403 | MV
149-AL1/24-ST1A 20.0 | 10.5 | 0.194 | 0.337 | 0.47 | ol | 149 | 0.00403 | MV
184-AL1/30-ST1A 20.0 | 10.75 | 0.1571 | 0.33 | 0.535 | ol | 184 | 0.00403 | MV
243-AL1/39-ST1A 20.0 | 11 | 0.1188 | 0.32 | 0.645 | ol | 243 | 0.00403 | MV
48-AL1/8-ST1A 110.0 | 8 | 0.5939 | 0.46 | 0.21 | ol | 48 | 0.00403 | HV
70-AL1/11-ST1A 110.0 | 8.4 | 0.4132 | 0.45 | 0.29 | ol | 70 | 0.00403 | HV
94-AL1/15-ST1A 110.0 | 8.65 | 0.306 | 0.44 | 0.35 | ol | 94 | 0.00403 | HV
122-AL1/20-ST1A 110.0 | 8.5 | 0.2376 | 0.43 | 0.41 | ol | 122 | 0.00403 | HV
149-AL1/24-ST1A 110.0 | 8.75 | 0.194 | 0.41 | 0.47 | ol | 149 | 0.00403 | HV
184-AL1/30-ST1A 110.0 | 8.8 | 0.1571 | 0.4 | 0.535 | ol | 184 | 0.00403 | HV
243-AL1/39-ST1A 110.0 | 9 | 0.1188 | 0.39 | 0.645 | ol | 243 | 0.00403 | HV
305-AL1/39-ST1A 110.0 | 9.2 | 0.0949 | 0.38 | 0.74 | ol | 305 | 0.00403 | HV
490-AL1/64-ST1A 110.0 | 9.75 | 0.059 | 0.37 | 0.96 | ol | 490 | 0.00403 | HV
679-AL1/86-ST1A 110.0 | 9.95 | 0.042 | 0.36 | 1.15 | ol | 679 | 0.00403 | HV
490-AL1/64-ST1A 220.0 | 10 | 0.059 | 0.285 | 0.96 | ol | 490 | 0.00403 | HV
679-AL1/86-ST1A 220.0 | 11.7 | 0.042 | 0.275 | 1.15 | ol | 679 | 0.00403 | HV
490-AL1/64-ST1A 380.0 | 11 | 0.059 | 0.253 | 0.96 | ol | 490 | 0.00403 | HV
679-AL1/86-ST1A 380.0 | 14.6 | 0.042 | 0.25 | 1.15 | ol | 679 | 0.00403 | HV

## trafo_std_types
| i0_percent | pfe_kw | vkr_percent | sn_mva | vn_lv_kv | vn_hv_kv | vk_percent | shift_degree | vector_group | tap_side | tap_neutral | tap_min | tap_max | tap_step_degree | tap_step_percent | tap_phase_shifter
160 MVA 380/110 kV | 0.06 | 60 | 0.25 | 160 | 110 | 380 | 12.2 | 0 | Yy0 | hv | 0 | -9 | 9 | 0 | 1.5 | FALSE
100 MVA 220/110 kV | 0.06 | 55 | 0.26 | 100 | 110 | 220 | 12 | 0 | Yy0 | hv | 0 | -9 | 9 | 0 | 1.5 | FALSE
63 MVA 110/20 kV | 0.04 | 22 | 0.32 | 63 | 20 | 110 | 18 | 150 | YNd5 | hv | 0 | -9 | 9 | 0 | 1.5 | FALSE
40 MVA 110/20 kV | 0.05 | 18 | 0.34 | 40 | 20 | 110 | 16.2 | 150 | YNd5 | hv | 0 | -9 | 9 | 0 | 1.5 | FALSE
25 MVA 110/20 kV | 0.07 | 14 | 0.41 | 25 | 20 | 110 | 12 | 150 | YNd5 | hv | 0 | -9 | 9 | 0 | 1.5 | FALSE
63 MVA 110/10 kV | 0.04 | 22 | 0.32 | 63 | 10 | 110 | 18 | 150 | YNd5 | hv | 0 | -9 | 9 | 0 | 1.5 | FALSE
40 MVA 110/10 kV | 0.05 | 18 | 0.34 | 40 | 10 | 110 | 16.2 | 150 | YNd5 | hv | 0 | -9 | 9 | 0 | 1.5 | FALSE
25 MVA 110/10 kV | 0.07 | 14 | 0.41 | 25 | 10 | 110 | 12 | 150 | YNd5 | hv | 0 | -9 | 9 | 0 | 1.5 | FALSE
0.25 MVA 20/0.4 kV | 0.32 | 0.8 | 1.44 | 0.25 | 0.4 | 20 | 6 | 150 | Yzn5 | hv | 0 | -2 | 2 | 0 | 2.5 | FALSE
0.4 MVA 20/0.4 kV | 0.3375 | 1.35 | 1.425 | 0.4 | 0.4 | 20 | 6 | 150 | Dyn5 | hv | 0 | -2 | 2 | 0 | 2.5 | FALSE
0.63 MVA 20/0.4 kV | 0.2619 | 1.65 | 1.206 | 0.63 | 0.4 | 20 | 6 | 150 | Dyn5 | hv | 0 | -2 | 2 | 0 | 2.5 | FALSE
0.25 MVA 10/0.4 kV | 0.24 | 0.6 | 1.2 | 0.25 | 0.4 | 10 | 4 | 150 | Dyn5 | hv | 0 | -2 | 2 | 0 | 2.5 | FALSE
0.4 MVA 10/0.4 kV | 0.2375 | 0.95 | 1.325 | 0.4 | 0.4 | 10 | 4 | 150 | Dyn5 | hv | 0 | -2 | 2 | 0 | 2.5 | FALSE
0.63 MVA 10/0.4 kV | 0.1873 | 1.18 | 1.0794 | 0.63 | 0.4 | 10 | 4 | 150 | Dyn5 | hv | 0 | -2 | 2 | 0 | 2.5 | FALSE

## trafo3w_std_types
| sn_hv_mva | sn_mv_mva | sn_lv_mva | vn_hv_kv | vn_mv_kv | vn_lv_kv | vk_hv_percent | vk_mv_percent | vk_lv_percent | vkr_hv_percent | vkr_mv_percent | vkr_lv_percent | pfe_kw | i0_percent | shift_mv_degree | shift_lv_degree | vector_group | tap_side | tap_neutral | tap_min | tap_max | tap_step_percent
63/25/38 MVA 110/20/10 kV | 63 | 25 | 38 | 110 | 20 | 10 | 10.4 | 10.4 | 10.4 | 0.28 | 0.32 | 0.35 | 35 | 0.89 | 0 | 0 | YN0yn0yn0 | hv | 0 | -10 | 10 | 1.2
63/25/38 MVA 110/10/10 kV | 63 | 25 | 38 | 110 | 10 | 10 | 10.4 | 10.4 | 10.4 | 0.28 | 0.32 | 0.35 | 35 | 0.89 | 0 | 0 | YN0yn0yn0 | hv | 0 | -10 | 10 | 1.2

## fuse_std_types
| fuse_type | i_rated_a | t_avg | t_min | t_total | x_avg | x_min | x_total
HV 100A | HV 100A | 100 | 0 | [10.0, 3.64, 0.854, 0.281, 0.1, 0.0531, 0.022, 0.01] | [10.0, 4.267, 1.21, 0.403, 0.1, 0.058, 0.022, 0.01] | 0 | [300.0, 350.0, 450.0, 550.0, 700.0, 850.0, 1200.0, 1752.0] | [600.0, 700.0, 900.0, 1150.0, 1665.0, 2000.0, 3000.0, 4313.0]
HV 10A | HV 10A | 10 | 0 | [10.0, 1675.0, 0.344, 0.156, 0.1, 0.0417, 0.0171, 0.01] | [10.0, 1.3, 0.3, 0.155, 0.1, 0.0555, 0.023, 0.01] | 0 | [30.0, 32.0, 35.0, 37.0, 39.0, 50.0, 70.0, 88.0] | [60.0, 70.0, 80.0, 87.0, 94.0, 110.0, 150.0, 216.0]
HV 125A | HV 125A | 125 | 0 | [10.0, 1.82, 0.344, 0.1, 0.0467, 0.0269, 0.01] | [10.0, 2.478, 0.426, 0.1, 0.0427, 0.0211, 0.01] | 0 | [375.0, 500.0, 700.0, 925.0, 1200.0, 1500.0, 2341.0] | [750.0, 1000.0, 1500.0, 2200.0, 3000.0, 4000.0, 5765.0]
HV 160A | HV 160A | 160 | 0 | [10.0, 4.15, 1.03, 0.198, 0.1, 0.051, 0.0172, 0.01] | [10.0, 2.3, 0.734, 0.274, 0.1, 0.046, 0.0177, 0.01] | 0 | [480.0, 550.0, 700.0, 1000.0, 1260.0, 1600.0, 2500.0, 3227.0] | [960.0, 1300.0, 1700.0, 2200.0, 2996.0, 4000.0, 6000.0, 7946.0]
HV 16A | HV 16A | 16 | 0 | [10.0, 0.352, 0.164, 0.1, 0.0649, 0.0342, 0.01] | [10.0, 2.34, 0.722, 0.181, 0.1, 0.055, 0.0296, 0.01] | 0 | [48.0, 60.0, 65.0, 71.0, 80.0, 100.0, 162.0] | [96.0, 110.0, 125.0, 150.0, 168.0, 200.0, 250.0, 398.0]
HV 200A | HV 200A | 200 | 0 | [10.0, 4.267, 1.21, 0.403, 0.1, 0.058, 0.022, 0.01] | [10.0, 3.73, 1.654, 0.328, 0.1, 0.0531, 0.019, 0.01] | 0 | [600.0, 700.0, 900.0, 1150.0, 1665.0, 2000.0, 3000.0, 4313.0] | [1200.0, 1500.0, 1800.0, 2700.0, 3960.0, 5000.0, 7500.0, 10620.0]
HV 20A | HV 20A | 20 | 0 | [10.0, 1.3, 0.3, 0.155, 0.1, 0.0555, 0.023, 0.01] | [10.0, 1.3, 0.161, 0.1, 0.0611, 0.0399, 0.0141, 0.01] | 0 | [60.0, 70.0, 80.0, 87.0, 94.0, 110.0, 150.0, 216.0] | [120.0, 150.0, 200.0, 223.0, 260.0, 300.0, 450.0, 532.0]
HV 25A | HV 25A | 25 | 0 | [10.0, 2.512, 0.833, 0.299, 0.1, 0.0372, 0.0223, 0.01] | [10.0, 3.125, 0.597, 0.198, 0.1, 0.0378, 0.022, 0.01] | 0 | [75.0, 82.0, 90.0, 100.0, 124.0, 170.0, 200.0, 289.0] | [150.0, 170.0, 210.0, 250.0, 294.0, 400.0, 500.0, 711.0]
HV 31.5A | HV 31.5A | 31.5 | 0 | [10.0, 2.34, 0.722, 0.181, 0.1, 0.055, 0.0296, 0.01] | [10.0, 2.84, 0.368, 0.164, 0.1, 0.0621, 0.0378, 0.0195, 0.01] | 0 | [95.0, 110.0, 125.0, 150.0, 165.0, 200.0, 250.0, 390.0] | [189.0, 220.0, 300.0, 350.0, 393.0, 450.0, 530.0, 700.0, 960.0]
HV 40A | HV 40A | 40 | 0 | [10.0, 1.3, 0.161, 0.1, 0.0611, 0.0399, 0.0141, 0.01] | [10.0, 2.05, 0.369, 0.198, 0.1, 0.051, 0.0298, 0.01] | 0 | [120.0, 150.0, 200.0, 223.0, 260.0, 300.0, 450.0, 532.0] | [240.0, 300.0, 400.0, 450.0, 530.0, 650.0, 800.0, 1311.0]
HV 50A | HV 50A | 50 | 0 | [10.0, 3.215, 0.597, 0.198, 0.1, 0.0378, 0.022, 0.01] | [10.0, 3.64, 0.854, 0.281, 0.1, 0.0531, 0.022, 0.01] | 0 | [150.0, 170.0, 210.0, 250.0, 294.0, 400.0, 500.0, 711.0] | [300.0, 350.0, 450.0, 550.0, 700.0, 850.0, 1200.0, 1752.0]
HV 6.3A | HV 6.3A | 6.3 | 0 | [10.0, 1.39, 0.344, 0.168, 0.1, 0.056, 0.0263, 0.01] | [10.0, 1.711, 0.516, 0.198, 0.1, 0.0634, 0.0303, 0.01] | 0 | [19.0, 19.5, 20.4, 20.8, 22.0, 25.0, 32.0, 48.0] | [38.0, 40.0, 43.0, 48.0, 53.0, 60.0, 75.0, 118.0]
HV 63A | HV 63A | 63 | 0 | [10.0, 2.84, 0.368, 0.164, 0.1, 0.0621, 0.0378, 0.0195, 0.01] | [10.0, 1.82, 0.344, 0.1, 0.0467, 0.0269, 0.01] | 0 | [189.0, 220.0, 300.0, 350.0, 393.0, 450.0, 530.0, 700.0, 961.0] | [378.0, 500.0, 700.0, 934.0, 1200.0, 1500.0, 2366.0]
HV 80A | HV 80A | 80 | 0 | [10.0, 2.05, 0.369, 0.198, 0.1, 0.051, 0.0298, 0.01] | [10.0, 4.15, 1.03, 0.198, 0.1, 0.051, 0.0172, 0.01] | 0 | [240.0, 300.0, 400.0, 450.0, 530.0, 650.0, 800.0, 1311.0] | [480.0, 550.0, 700.0, 1000.0, 1260.0, 1600.0, 2500.0, 3227.0]
Siemens NH-1-100 | Siemens NH-1-100 | 100 | [5400.0, 2000.0, 400.0, 20.0, 1.0, 0.2, 0.012, 0.004] | 0 | 0 | [150.0, 190.0, 250.0, 430.0, 900.0, 1250.0, 2700.0, 3600.0] | 0 | 0
Siemens NH-1-125 | Siemens NH-1-125 | 125 | [4800.0, 120.0, 7.0, 0.1, 0.004] | 0 | 0 | [180.0, 400.0, 740.0, 2000.0, 4250.0] | 0 | 0
Siemens NH-1-16 | Siemens NH-1-16 | 16 | [4000.0, 400.0, 2.0, 0.1, 0.04, 0.01] | 0 | 0 | [26.0, 35.0, 75.0, 150.0, 200.0, 300.0] | 0 | 0
Siemens NH-1-160 | Siemens NH-1-160 | 160 | [4800.0, 120.0, 7.0, 0.1, 0.004] | 0 | 0 | [210.0, 500.0, 900.0, 2300.0, 5000.0] | 0 | 0
Siemens NH-1-25 | Siemens NH-1-25 | 25 | [4000.0, 1000.0, 10.0, 0.2, 0.02, 0.01] | 0 | 0 | [40.0, 50.0, 100.0, 210.0, 400.0, 500.0] | 0 | 0
Siemens NH-1-50 | Siemens NH-1-50 | 50 | [4000.0, 40.0, 4.0, 1.0, 0.02, 0.01] | 0 | 0 | [86.0, 200.0, 300.0, 400.0, 1000.0, 1280.0] | 0 | 0
Siemens NH-1-63 | Siemens NH-1-63 | 63 | [4000.0, 100.0, 10.0, 2.0, 0.04, 0.01] | 0 | 0 | [100.0, 200.0, 300.0, 400.0, 1000.0, 1500.0] | 0 | 0
Siemens NH-1-80 | Siemens NH-1-80 | 80 | [4800.0, 120.0, 7.0, 0.1, 0.01] | 0 | 0 | [150.58, 250.0, 450.0, 1150.0, 2470.0] | 0 | 0
Siemens NH-2-1000 | Siemens NH-2-1000 | 1000 | [4800.0, 120.0, 7.0, 0.1, 0.004] | 0 | 0 | [1900.0, 3500.0, 8400.0, 24000.0, 52000.0] | 0 | 0
Siemens NH-2-200 | Siemens NH-2-200 | 200 | [4800.0, 120.0, 7.0, 0.1, 0.004] | 0 | 0 | [280.0, 650.0, 1200.0, 3000.0, 7000.0] | 0 | 0
Siemens NH-2-224 | Siemens NH-2-224 | 224 | [4800.0, 120.0, 7.0, 0.2, 0.04, 0.004] | 0 | 0 | [400.0, 750.0, 1453.0, 3025.0, 4315.0, 7600.0] | 0 | 0
Siemens NH-2-250 | Siemens NH-2-250 | 250 | [4800.0, 120.0, 7.0, 0.1, 0.004] | 0 | 0 | [450.0, 800.0, 1650.0, 4000.0, 8500.0] | 0 | 0
Siemens NH-2-315 | Siemens NH-2-315 | 315 | [4800.0, 120.0, 7.0, 0.1, 0.004] | 0 | 0 | [550.0, 920.0, 1900.0, 5000.0, 11000.0] | 0 | 0
Siemens NH-2-355 | Siemens NH-2-355 | 355 | [4800.0, 120.0, 6.0, 0.1, 0.004] | 0 | 0 | [650.0, 1116.27, 2350.0, 5840.0, 12790.0] | 0 | 0
Siemens NH-2-400 | Siemens NH-2-400 | 400 | [4800.0, 120.0, 7.0, 0.1, 0.004] | 0 | 0 | [720.0, 1350.0, 2800.0, 6500.0, 15000.0] | 0 | 0
Siemens NH-2-425 | Siemens NH-2-425 | 425 | [4800.0, 120.0, 7.0, 0.1, 0.004] | 0 | 0 | [850.0, 1500.0, 3050.0, 7500.0, 16500.0] | 0 | 0
Siemens NH-2-630 | Siemens NH-2-630 | 630 | [4800.0, 120.0, 7.0, 0.1, 0.004] | 0 | 0 | [1200.0, 2000.0, 4800.0, 12000.0, 26000.0] | 0 | 0

## dtypes
| element | column | dtype
0 | bus | name | object
1 | bus | vn_kv | float64
2 | bus | type | object
3 | bus | zone | object
4 | bus | in_service | bool
5 | load | name | object
6 | load | bus | uint32
7 | load | p_mw | float64
8 | load | q_mvar | float64
9 | load | const_z_percent | float64
10 | load | const_i_percent | float64
11 | load | sn_mva | float64
12 | load | scaling | float64
13 | load | in_service | bool
14 | load | type | object
15 | ext_grid | name | object
16 | ext_grid | bus | uint32
17 | ext_grid | vm_pu | float64
18 | ext_grid | va_degree | float64
19 | ext_grid | slack_weight | float64
20 | ext_grid | in_service | bool
21 | line | name | object
22 | line | std_type | object
23 | line | from_bus | uint32
24 | line | to_bus | uint32
25 | line | length_km | float64
26 | line | r_ohm_per_km | float64
27 | line | x_ohm_per_km | float64
28 | line | c_nf_per_km | float64
29 | line | g_us_per_km | float64
30 | line | max_i_ka | float64
31 | line | df | float64
32 | line | parallel | uint32
33 | line | type | object
34 | line | in_service | bool
35 | trafo | name | object
36 | trafo | std_type | object
37 | trafo | hv_bus | uint32
38 | trafo | lv_bus | uint32
39 | trafo | sn_mva | float64
40 | trafo | vn_hv_kv | float64
41 | trafo | vn_lv_kv | float64
42 | trafo | vk_percent | float64
43 | trafo | vkr_percent | float64
44 | trafo | pfe_kw | float64
45 | trafo | i0_percent | float64
46 | trafo | shift_degree | float64
47 | trafo | tap_side | object
48 | trafo | tap_neutral | int32
49 | trafo | tap_min | int32
50 | trafo | tap_max | int32
51 | trafo | tap_step_percent | float64
52 | trafo | tap_step_degree | float64
53 | trafo | tap_pos | int32
54 | trafo | tap_phase_shifter | bool
55 | trafo | parallel | uint32
56 | trafo | df | float64
57 | trafo | in_service | bool
58 | line_geodata | coords | object
59 | bus_geodata | x | float64
60 | bus_geodata | y | float64
61 | bus_geodata | coords | object

## parameters
| version | format_version | converged | OPF_converged | name | f_hz | sn_mva
0 | 2.14.6 | 2.14.0 | FALSE | FALSE |  | 50 | 1