## bus
| name | vn_kv | type | zone | in_service
0 | bus_LV_852-6_0_4_node_0 | 0.4 | n |  | TRUE
1 | bus_LV_852-6_0_4_node_1 | 0.4 | n |  | TRUE
2 | bus_LV_852-6_0_4_node_2 | 0.4 | n |  | TRUE
3 | bus_LV_852-6_0_4_node_3 | 0.4 | n |  | TRUE
4 | bus_LV_852-6_0_4_node_4 | 0.4 | n |  | TRUE
5 | bus_LV_852-6_0_4_node_5 | 0.4 | n |  | TRUE
6 | bus_LV_852-6_0_4_node_6 | 0.4 | n |  | TRUE
7 | bus_LV_852-6_0_4_node_18 | 0.4 | n |  | TRUE
8 | bus_LV_852-6_0_4_node_10 | 0.4 | n |  | TRUE
9 | bus_LV_852-6_0_4_node_21 | 0.4 | n |  | TRUE
10 | bus_LV_852-6_0_4_node_11 | 0.4 | n |  | TRUE
11 | bus_LV_852-6_0_4_node_7 | 0.4 | n |  | TRUE
12 | bus_LV_852-6_0_4_node_8 | 0.4 | n |  | TRUE
13 | bus_LV_852-6_0_4_node_9 | 0.4 | n |  | TRUE
14 | bus_LV_852-6_0_4_node_12 | 0.4 | n |  | TRUE
15 | bus_LV_852-6_0_4_node_19 | 0.4 | n |  | TRUE
16 | bus_LV_852-6_0_4_node_17 | 0.4 | n |  | TRUE
17 | bus_LV_852-6_0_4_node_20 | 0.4 | n |  | TRUE
18 | bus_LV_852-6_0_4_node_26 | 0.4 | n |  | TRUE
19 | bus_LV_852-6_0_4_node_23 | 0.4 | n |  | TRUE
20 | bus_LV_852-6_0_4_node_15 | 0.4 | n |  | TRUE
21 | bus_LV_852-6_0_4_node_13 | 0.4 | n |  | TRUE
22 | bus_LV_852-6_0_4_node_14 | 0.4 | n |  | TRUE
23 | bus_LV_852-6_0_4_node_22 | 0.4 | n |  | TRUE
24 | bus_LV_852-6_0_4_node_24 | 0.4 | n |  | TRUE
25 | bus_LV_852-6_0_4_node_25 | 0.4 | n |  | TRUE
26 | bus_LV_852-6_0_4_node_66 | 0.4 | n |  | TRUE
27 | bus_LV_852-6_0_4_node_64 | 0.4 | n |  | TRUE
28 | bus_LV_852-6_0_4_node_28 | 0.4 | n |  | TRUE
29 | bus_LV_852-6_0_4_node_30 | 0.4 | n |  | TRUE
30 | bus_LV_852-6_0_4_node_27 | 0.4 | n |  | TRUE
31 | bus_LV_852-6_0_4_node_65 | 0.4 | n |  | TRUE
32 | bus_LV_852-6_0_4_node_59 | 0.4 | n |  | TRUE
33 | bus_LV_852-6_0_4_node_29 | 0.4 | n |  | TRUE
34 | bus_LV_852-6_0_4_node_49 | 0.4 | n |  | TRUE
35 | bus_LV_852-6_0_4_node_34 | 0.4 | n |  | TRUE
36 | bus_LV_852-6_0_4_node_31 | 0.4 | n |  | TRUE
37 | bus_LV_852-6_0_4_node_32 | 0.4 | n |  | TRUE
38 | bus_LV_852-6_0_4_node_33 | 0.4 | n |  | TRUE
39 | bus_LV_852-6_0_4_node_35 | 0.4 | n |  | TRUE
40 | bus_LV_852-6_0_4_node_36 | 0.4 | n |  | TRUE
41 | bus_LV_852-6_0_4_node_54 | 0.4 | n |  | TRUE
42 | bus_LV_852-6_0_4_node_53 | 0.4 | n |  | TRUE
43 | bus_LV_852-6_0_4_node_45 | 0.4 | n |  | TRUE
44 | bus_LV_852-6_0_4_node_43 | 0.4 | n |  | TRUE
45 | bus_LV_852-6_0_4_node_46 | 0.4 | n |  | TRUE
46 | bus_LV_852-6_0_4_node_44 | 0.4 | n |  | TRUE
47 | bus_LV_852-6_0_4_node_37 | 0.4 | n |  | TRUE
48 | bus_LV_852-6_0_4_node_38 | 0.4 | n |  | TRUE
49 | bus_LV_852-6_0_4_node_39 | 0.4 | n |  | TRUE
50 | bus_LV_852-6_0_4_node_42 | 0.4 | n |  | TRUE
51 | bus_LV_852-6_0_4_node_48 | 0.4 | n |  | TRUE
52 | bus_LV_852-6_0_4_node_41 | 0.4 | n |  | TRUE
53 | bus_LV_852-6_0_4_node_40 | 0.4 | n |  | TRUE
54 | bus_LV_852-6_0_4_node_51 | 0.4 | n |  | TRUE
55 | bus_LV_852-6_0_4_node_52 | 0.4 | n |  | TRUE
56 | bus_LV_852-6_0_4_node_50 | 0.4 | n |  | TRUE
57 | bus_LV_852-6_0_4_node_47 | 0.4 | n |  | TRUE
58 | bus_LV_852-6_0_4_node_69 | 0.4 | n |  | TRUE
59 | bus_LV_852-6_0_4_node_67 | 0.4 | n |  | TRUE
60 | bus_LV_852-6_0_4_node_55 | 0.4 | n |  | TRUE
61 | bus_LV_852-6_0_4_node_56 | 0.4 | n |  | TRUE
62 | bus_LV_852-6_0_4_node_57 | 0.4 | n |  | TRUE
63 | bus_LV_852-6_0_4_node_58 | 0.4 | n |  | TRUE
64 | bus_LV_852-6_0_4_node_61 | 0.4 | n |  | TRUE
65 | bus_LV_852-6_0_4_node_62 | 0.4 | n |  | TRUE
66 | bus_LV_852-6_0_4_node_63 | 0.4 | n |  | TRUE
67 | bus_LV_852-6_0_4_node_68 | 0.4 | n |  | TRUE
68 | bus_MV_119_0_node_45 | 20 | n |  | TRUE

## load
| name | bus | p_mw | q_mvar | const_z_percent | const_i_percent | sn_mva | scaling | in_service | type
0 | LV_852-6_0_4_load_0 | 0 | 0.001887 | 0.00047292 | 0 | 0 |  | 1 | TRUE | wye
1 | LV_852-6_0_4_load_1 | 1 | 0.00021037 | 5.2725e-05 | 0 | 0 |  | 1 | TRUE | wye
2 | LV_852-6_0_4_load_3 | 3 | 0.00079309 | 0.00019877 | 0 | 0 |  | 1 | TRUE | wye
3 | LV_852-6_0_4_load_4 | 4 | 0.00066604 | 0.00016692 | 0 | 0 |  | 1 | TRUE | wye
4 | LV_852-6_0_4_load_5 | 5 | 0.0011285 | 0.00028282 | 0 | 0 |  | 1 | TRUE | wye
5 | LV_852-6_0_4_load_18 | 7 | 0.005328 | 0.0013353 | 0 | 0 |  | 1 | TRUE | wye
6 | LV_852-6_0_4_load_10 | 8 | 0.0011344 | 0.00028431 | 0 | 0 |  | 1 | TRUE | wye
7 | LV_852-6_0_4_load_21 | 9 | 0.001027 | 0.00025739 | 0 | 0 |  | 1 | TRUE | wye
8 | LV_852-6_0_4_load_7 | 11 | 0.00098194 | 0.0002461 | 0 | 0 |  | 1 | TRUE | wye
9 | LV_852-6_0_4_load_8 | 12 | 0.00099203 | 0.00024863 | 0 | 0 |  | 1 | TRUE | wye
10 | LV_852-6_0_4_load_12 | 14 | 0.00098274 | 0.0002463 | 0 | 0 |  | 1 | TRUE | wye
11 | LV_852-6_0_4_load_19 | 15 | 0.0036521 | 0.00091531 | 0 | 0 |  | 1 | TRUE | wye
12 | LV_852-6_0_4_load_20 | 17 | 0.0026982 | 0.00067623 | 0 | 0 |  | 1 | TRUE | wye
13 | LV_852-6_0_4_load_26 | 18 | 0.0027871 | 0.00069851 | 0 | 0 |  | 1 | TRUE | wye
14 | LV_852-6_0_4_load_23 | 19 | 0.0029085 | 0.00072893 | 0 | 0 |  | 1 | TRUE | wye
15 | LV_852-6_0_4_load_15 | 20 | 0.0022404 | 0.00056151 | 0 | 0 |  | 1 | TRUE | wye
16 | LV_852-6_0_4_load_13 | 21 | 0.0017461 | 0.00043761 | 0 | 0 |  | 1 | TRUE | wye
17 | LV_852-6_0_4_load_14 | 22 | 0.00038245 | 9.5852e-05 | 0 | 0 |  | 1 | TRUE | wye
18 | LV_852-6_0_4_load_22 | 23 | 0.020565 | 0.0051541 | 0 | 0 |  | 1 | TRUE | wye
19 | LV_852-6_0_4_load_66 | 26 | 0.019746 | 0.0049487 | 0 | 0 |  | 1 | TRUE | wye
20 | LV_852-6_0_4_load_27 | 30 | 0.0052467 | 0.001315 | 0 | 0 |  | 1 | TRUE | wye
21 | LV_852-6_0_4_load_65 | 31 | 0.042117 | 0.010556 | 0 | 0 |  | 1 | TRUE | wye
22 | LV_852-6_0_4_load_59 | 32 | 0.005806 | 0.0014551 | 0 | 0 |  | 1 | TRUE | wye
23 | LV_852-6_0_4_load_29 | 33 | 0.00098615 | 0.00024715 | 0 | 0 |  | 1 | TRUE | wye
24 | LV_852-6_0_4_load_49 | 34 | 0.00011855 | 2.9711e-05 | 0 | 0 |  | 1 | TRUE | wye
25 | LV_852-6_0_4_load_34 | 35 | 0.0012454 | 0.00031213 | 0 | 0 |  | 1 | TRUE | wye
26 | LV_852-6_0_4_load_31 | 36 | 0.00036558 | 9.1624e-05 | 0 | 0 |  | 1 | TRUE | wye
27 | LV_852-6_0_4_load_36 | 40 | 0.0017726 | 0.00044426 | 0 | 0 |  | 1 | TRUE | wye
28 | LV_852-6_0_4_load_54 | 41 | 0.0067969 | 0.0017035 | 0 | 0 |  | 1 | TRUE | wye
29 | LV_852-6_0_4_load_53 | 42 | 0.0030376 | 0.00076128 | 0 | 0 |  | 1 | TRUE | wye
30 | LV_852-6_0_4_load_45 | 43 | 0.0012542 | 0.00031433 | 0 | 0 |  | 1 | TRUE | wye
31 | LV_852-6_0_4_load_43 | 44 | 0.00085661 | 0.00021469 | 0 | 0 |  | 1 | TRUE | wye
32 | LV_852-6_0_4_load_46 | 45 | 0.00021766 | 5.455e-05 | 0 | 0 |  | 1 | TRUE | wye
33 | LV_852-6_0_4_load_44 | 46 | 0.0015294 | 0.00038329 | 0 | 0 |  | 1 | TRUE | wye
34 | LV_852-6_0_4_load_37 | 47 | 0.00033141 | 8.3058e-05 | 0 | 0 |  | 1 | TRUE | wye
35 | LV_852-6_0_4_load_38 | 48 | 0.00021055 | 5.2769e-05 | 0 | 0 |  | 1 | TRUE | wye
36 | LV_852-6_0_4_load_48 | 51 | 0.00060328 | 0.0001512 | 0 | 0 |  | 1 | TRUE | wye
37 | LV_852-6_0_4_load_41 | 52 | 0.00081774 | 0.00020494 | 0 | 0 |  | 1 | TRUE | wye
38 | LV_852-6_0_4_load_40 | 53 | 0.00036873 | 9.2413e-05 | 0 | 0 |  | 1 | TRUE | wye
39 | LV_852-6_0_4_load_52 | 55 | 0.014641 | 0.0036695 | 0 | 0 |  | 1 | TRUE | wye
40 | LV_852-6_0_4_load_50 | 56 | 0.0013016 | 0.00032621 | 0 | 0 |  | 1 | TRUE | wye
41 | LV_852-6_0_4_load_47 | 57 | 0.00038335 | 9.6076e-05 | 0 | 0 |  | 1 | TRUE | wye
42 | LV_852-6_0_4_load_69 | 58 | 0.00038529 | 9.6563e-05 | 0 | 0 |  | 1 | TRUE | wye
43 | LV_852-6_0_4_load_67 | 59 | 0.0016597 | 0.00041595 | 0 | 0 |  | 1 | TRUE | wye
44 | LV_852-6_0_4_load_55 | 60 | 0.0036518 | 0.00091523 | 0 | 0 |  | 1 | TRUE | wye
45 | LV_852-6_0_4_load_56 | 61 | 0.0025337 | 0.00063501 | 0 | 0 |  | 1 | TRUE | wye
46 | LV_852-6_0_4_load_61 | 64 | 0.021489 | 0.0053857 | 0 | 0 |  | 1 | TRUE | wye
47 | LV_852-6_0_4_load_63 | 66 | 0.0058818 | 0.0014741 | 0 | 0 |  | 1 | TRUE | wye
48 | LV_852-6_0_4_load_68 | 67 | 0.038717 | 0.0097033 | 0 | 0 |  | 1 | TRUE | wye

## ext_grid
| name | bus | vm_pu | va_degree | slack_weight | in_service
0 |  | 32 | 1 | 0 | 1 | TRUE

## line
| name | std_type | from_bus | to_bus | length_km | r_ohm_per_km | x_ohm_per_km | c_nf_per_km | g_us_per_km | max_i_ka | df | parallel | type | in_service
0 | LV_852-6_0_4_line_0 | NAYY 4x150 SE | 0 | 1 | 0.20975 | 0.208 | 0.08 | 261 | 0 | 0.27 | 1 | 1 | cs | TRUE
1 | LV_852-6_0_4_line_1 | NAYY 4x150 SE | 0 | 2 | 0.001136 | 0.208 | 0.08 | 261 | 0 | 0.27 | 1 | 1 | cs | TRUE
2 | LV_852-6_0_4_line_2 | NAYY 4x150 SE | 2 | 3 | 0.016403 | 0.208 | 0.08 | 261 | 0 | 0.27 | 1 | 1 | cs | TRUE
3 | LV_852-6_0_4_line_3 | NAYY 4x150 SE | 2 | 4 | 0.092893 | 0.208 | 0.08 | 261 | 0 | 0.27 | 1 | 1 | cs | TRUE
4 | LV_852-6_0_4_line_4 | NAYY 4x150 SE | 3 | 5 | 0.1905 | 0.208 | 0.08 | 261 | 0 | 0.27 | 1 | 1 | cs | TRUE
5 | LV_852-6_0_4_line_5 | NAYY 4x150 SE | 5 | 6 | 0.015639 | 0.208 | 0.08 | 261 | 0 | 0.27 | 1 | 1 | cs | TRUE
6 | LV_852-6_0_4_line_6 | NAYY 4x150 SE | 6 | 7 | 0.050863 | 0.208 | 0.08 | 261 | 0 | 0.27 | 1 | 1 | cs | TRUE
7 | LV_852-6_0_4_line_7 | NAYY 4x150 SE | 7 | 8 | 0.01178 | 0.208 | 0.08 | 261 | 0 | 0.27 | 1 | 1 | cs | TRUE
8 | LV_852-6_0_4_line_8 | NAYY 4x150 SE | 8 | 12 | 0.017008 | 0.208 | 0.08 | 261 | 0 | 0.27 | 1 | 1 | cs | TRUE
9 | LV_852-6_0_4_line_9 | NAYY 4x150 SE | 9 | 10 | 0.018414 | 0.208 | 0.08 | 261 | 0 | 0.27 | 1 | 1 | cs | TRUE
10 | LV_852-6_0_4_line_10 | NAYY 4x150 SE | 10 | 15 | 0.021157 | 0.208 | 0.08 | 261 | 0 | 0.27 | 1 | 1 | cs | TRUE
11 | LV_852-6_0_4_line_11 | NAYY 4x150 SE | 10 | 13 | 0.047072 | 0.208 | 0.08 | 261 | 0 | 0.27 | 1 | 1 | cs | TRUE
12 | LV_852-6_0_4_line_12 | NAYY 4x150 SE | 11 | 12 | 0.0058804 | 0.208 | 0.08 | 261 | 0 | 0.27 | 1 | 1 | cs | TRUE
13 | LV_852-6_0_4_line_13 | NAYY 4x150 SE | 11 | 13 | 0.029102 | 0.208 | 0.08 | 261 | 0 | 0.27 | 1 | 1 | cs | TRUE
14 | LV_852-6_0_4_line_14 | NAYY 4x150 SE | 13 | 14 | 0.083303 | 0.208 | 0.08 | 261 | 0 | 0.27 | 1 | 1 | cs | TRUE
15 | LV_852-6_0_4_line_15 | NAYY 4x150 SE | 14 | 16 | 0.025178 | 0.208 | 0.08 | 261 | 0 | 0.27 | 1 | 1 | cs | TRUE
16 | LV_852-6_0_4_line_16 | NAYY 4x150 SE | 15 | 17 | 0.017133 | 0.208 | 0.08 | 261 | 0 | 0.27 | 1 | 1 | cs | TRUE
17 | LV_852-6_0_4_line_17 | NAYY 4x150 SE | 16 | 18 | 0.050769 | 0.208 | 0.08 | 261 | 0 | 0.27 | 1 | 1 | cs | TRUE
18 | LV_852-6_0_4_line_18 | NAYY 4x150 SE | 16 | 19 | 0.059216 | 0.208 | 0.08 | 261 | 0 | 0.27 | 1 | 1 | cs | TRUE
19 | LV_852-6_0_4_line_19 | NAYY 4x150 SE | 16 | 20 | 0.04304 | 0.208 | 0.08 | 261 | 0 | 0.27 | 1 | 1 | cs | TRUE
20 | LV_852-6_0_4_line_20 | NAYY 4x150 SE | 19 | 23 | 0.013602 | 0.208 | 0.08 | 261 | 0 | 0.27 | 1 | 1 | cs | TRUE
21 | LV_852-6_0_4_line_21 | NAYY 4x150 SE | 20 | 21 | 0.031224 | 0.208 | 0.08 | 261 | 0 | 0.27 | 1 | 1 | cs | TRUE
22 | LV_852-6_0_4_line_22 | NAYY 4x150 SE | 21 | 22 | 0.019925 | 0.208 | 0.08 | 261 | 0 | 0.27 | 1 | 1 | cs | TRUE
23 | LV_852-6_0_4_line_23 | NAYY 4x150 SE | 23 | 24 | 0.16595 | 0.208 | 0.08 | 261 | 0 | 0.27 | 1 | 2 | cs | TRUE
24 | LV_852-6_0_4_line_24 | NAYY 4x150 SE | 24 | 25 | 0.15241 | 0.208 | 0.08 | 261 | 0 | 0.27 | 1 | 3 | cs | TRUE
25 | LV_852-6_0_4_line_25 | NAYY 4x150 SE | 25 | 26 | 0.13797 | 0.208 | 0.08 | 261 | 0 | 0.27 | 1 | 1 | cs | TRUE
26 | LV_852-6_0_4_line_26 | NAYY 4x150 SE | 25 | 27 | 0.056998 | 0.208 | 0.08 | 261 | 0 | 0.27 | 1 | 3 | cs | TRUE
27 | LV_852-6_0_4_line_27 | NAYY 4x150 SE | 27 | 31 | 0.02988 | 0.208 | 0.08 | 261 | 0 | 0.27 | 1 | 3 | cs | TRUE
28 | LV_852-6_0_4_line_28 | NAYY 4x150 SE | 27 | 32 | 0.057208 | 0.208 | 0.08 | 261 | 0 | 0.27 | 1 | 3 | cs | TRUE
29 | LV_852-6_0_4_line_29 | NAYY 4x150 SE | 28 | 29 | 0.1811 | 0.208 | 0.08 | 261 | 0 | 0.27 | 1 | 3 | cs | TRUE
30 | LV_852-6_0_4_line_30 | NAYY 4x150 SE | 28 | 30 | 0.10079 | 0.208 | 0.08 | 261 | 0 | 0.27 | 1 | 3 | cs | TRUE
31 | LV_852-6_0_4_line_31 | NAYY 4x150 SE | 29 | 34 | 0.10562 | 0.208 | 0.08 | 261 | 0 | 0.27 | 1 | 3 | cs | TRUE
32 | LV_852-6_0_4_line_32 | NAYY 4x150 SE | 30 | 33 | 0.024067 | 0.208 | 0.08 | 261 | 0 | 0.27 | 1 | 3 | cs | TRUE
33 | LV_852-6_0_4_line_33 | NAYY 4x150 SE | 31 | 33 | 0.2175 | 0.208 | 0.08 | 261 | 0 | 0.27 | 1 | 3 | cs | TRUE
34 | LV_852-6_0_4_line_34 | NAYY 4x150 SE | 32 | 62 | 0.071609 | 0.208 | 0.08 | 261 | 0 | 0.27 | 1 | 1 | cs | TRUE
35 | LV_852-6_0_4_line_35 | NAYY 4x150 SE | 34 | 35 | 0.0094572 | 0.208 | 0.08 | 261 | 0 | 0.27 | 1 | 3 | cs | TRUE
36 | LV_852-6_0_4_line_36 | NAYY 4x150 SE | 35 | 37 | 0.062321 | 0.208 | 0.08 | 261 | 0 | 0.27 | 1 | 3 | cs | TRUE
37 | LV_852-6_0_4_line_37 | NAYY 4x150 SE | 36 | 37 | 0.013883 | 0.208 | 0.08 | 261 | 0 | 0.27 | 1 | 3 | cs | TRUE
38 | LV_852-6_0_4_line_38 | NAYY 4x150 SE | 36 | 38 | 0.026261 | 0.208 | 0.08 | 261 | 0 | 0.27 | 1 | 3 | cs | TRUE
39 | LV_852-6_0_4_line_39 | NAYY 4x150 SE | 37 | 39 | 0.096354 | 0.208 | 0.08 | 261 | 0 | 0.27 | 1 | 1 | cs | TRUE
40 | LV_852-6_0_4_line_40 | NAYY 4x150 SE | 38 | 40 | 0.016081 | 0.208 | 0.08 | 261 | 0 | 0.27 | 1 | 1 | cs | TRUE
41 | LV_852-6_0_4_line_41 | NAYY 4x150 SE | 38 | 41 | 0.3278 | 0.208 | 0.08 | 261 | 0 | 0.27 | 1 | 3 | cs | TRUE
42 | LV_852-6_0_4_line_42 | NAYY 4x150 SE | 39 | 43 | 0.023362 | 0.208 | 0.08 | 261 | 0 | 0.27 | 1 | 1 | cs | TRUE
43 | LV_852-6_0_4_line_43 | NAYY 4x150 SE | 39 | 44 | 0.0619 | 0.208 | 0.08 | 261 | 0 | 0.27 | 1 | 1 | cs | TRUE
44 | LV_852-6_0_4_line_44 | NAYY 4x150 SE | 41 | 42 | 0.015253 | 0.208 | 0.08 | 261 | 0 | 0.27 | 1 | 2 | cs | TRUE
45 | LV_852-6_0_4_line_45 | NAYY 4x150 SE | 42 | 60 | 0.0027422 | 0.208 | 0.08 | 261 | 0 | 0.27 | 1 | 1 | cs | TRUE
46 | LV_852-6_0_4_line_46 | NAYY 4x150 SE | 43 | 45 | 0.014916 | 0.208 | 0.08 | 261 | 0 | 0.27 | 1 | 1 | cs | TRUE
47 | LV_852-6_0_4_line_47 | NAYY 4x150 SE | 44 | 46 | 0.00037271 | 0.208 | 0.08 | 261 | 0 | 0.27 | 1 | 1 | cs | TRUE
48 | LV_852-6_0_4_line_48 | NAYY 4x150 SE | 45 | 57 | 0.04851 | 0.208 | 0.08 | 261 | 0 | 0.27 | 1 | 1 | cs | TRUE
49 | LV_852-6_0_4_line_49 | NAYY 4x150 SE | 46 | 53 | 0.26979 | 0.208 | 0.08 | 261 | 0 | 0.27 | 1 | 1 | cs | TRUE
50 | LV_852-6_0_4_line_50 | NAYY 4x150 SE | 47 | 48 | 0.13083 | 0.208 | 0.08 | 261 | 0 | 0.27 | 1 | 1 | cs | TRUE
51 | LV_852-6_0_4_line_51 | NAYY 4x150 SE | 48 | 49 | 0.12251 | 0.208 | 0.08 | 261 | 0 | 0.27 | 1 | 1 | cs | TRUE
52 | LV_852-6_0_4_line_52 | NAYY 4x150 SE | 49 | 50 | 0.045287 | 0.208 | 0.08 | 261 | 0 | 0.27 | 1 | 1 | cs | TRUE
53 | LV_852-6_0_4_line_53 | NAYY 4x150 SE | 50 | 51 | 0.035128 | 0.208 | 0.08 | 261 | 0 | 0.27 | 1 | 1 | cs | TRUE
54 | LV_852-6_0_4_line_54 | NAYY 4x150 SE | 50 | 52 | 0.038978 | 0.208 | 0.08 | 261 | 0 | 0.27 | 1 | 1 | cs | TRUE
55 | LV_852-6_0_4_line_55 | NAYY 4x150 SE | 51 | 57 | 0.015329 | 0.208 | 0.08 | 261 | 0 | 0.27 | 1 | 1 | cs | TRUE
56 | LV_852-6_0_4_line_56 | NAYY 4x150 SE | 54 | 55 | 0.15602 | 0.208 | 0.08 | 261 | 0 | 0.27 | 1 | 1 | cs | TRUE
57 | LV_852-6_0_4_line_57 | NAYY 4x150 SE | 54 | 56 | 0.030119 | 0.208 | 0.08 | 261 | 0 | 0.27 | 1 | 1 | cs | TRUE
58 | LV_852-6_0_4_line_58 | NAYY 4x150 SE | 55 | 60 | 0.018508 | 0.208 | 0.08 | 261 | 0 | 0.27 | 1 | 1 | cs | TRUE
59 | LV_852-6_0_4_line_59 | NAYY 4x150 SE | 56 | 58 | 0.23565 | 0.208 | 0.08 | 261 | 0 | 0.27 | 1 | 1 | cs | TRUE
60 | LV_852-6_0_4_line_60 | NAYY 4x150 SE | 58 | 59 | 0.21573 | 0.208 | 0.08 | 261 | 0 | 0.27 | 1 | 1 | cs | TRUE
61 | LV_852-6_0_4_line_61 | NAYY 4x150 SE | 61 | 62 | 0.046453 | 0.208 | 0.08 | 261 | 0 | 0.27 | 1 | 1 | cs | TRUE
62 | LV_852-6_0_4_line_62 | NAYY 4x150 SE | 61 | 63 | 0.0087519 | 0.208 | 0.08 | 261 | 0 | 0.27 | 1 | 1 | cs | TRUE
63 | LV_852-6_0_4_line_63 | NAYY 4x150 SE | 63 | 64 | 0.010761 | 0.208 | 0.08 | 261 | 0 | 0.27 | 1 | 1 | cs | TRUE
64 | LV_852-6_0_4_line_64 | NAYY 4x150 SE | 63 | 65 | 0.011115 | 0.208 | 0.08 | 261 | 0 | 0.27 | 1 | 1 | cs | TRUE
65 | LV_852-6_0_4_line_65 | NAYY 4x150 SE | 64 | 66 | 0.011549 | 0.208 | 0.08 | 261 | 0 | 0.27 | 1 | 1 | cs | TRUE
66 | LV_852-6_0_4_line_66 | NAYY 4x150 SE | 65 | 67 | 0.084776 | 0.208 | 0.08 | 261 | 0 | 0.27 | 1 | 1 | cs | TRUE

## trafo
| name | std_type | hv_bus | lv_bus | sn_mva | vn_hv_kv | vn_lv_kv | vk_percent | vkr_percent | pfe_kw | i0_percent | shift_degree | tap_side | tap_neutral | tap_min | tap_max | tap_step_percent | tap_step_degree | tap_pos | tap_phase_shifter | parallel | df | in_service
0 | LV_852-6_0_4_trafo_59 | 0.25 MVA 20/0.4 kV | 68 | 32 | 0.25 | 20 | 0.4 | 6 | 1.44 | 0.8 | 0.32 | 150 | hv | 0 | -2 | 2 | 2.5 | 0 | 0 | FALSE | 1 | 1 | TRUE

## line_geodata
| x0 | y0 | x1 | y1 | x2 | y2 | x3 | y3 | x4 | y4 | x5 | y5 | x6 | y6 | x7 | y7 | x8 | y8 | x9 | y9 | x10 | y10
0 | 2591333.2733 | 1180501.4153 | 2591297.6809 | 1180570.1616 | 2591296.1944 | 1180613.7416 | 2591296.8297 | 1180651.1487 | 2591292.2688 | 1180702.2593
1 | 2591333.7956 | 1180500.4064 | 2591333.2733 | 1180501.4153
2 | 2591333.7956 | 1180500.4064 | 2591341.3417 | 1180485.842
3 | 2591333.7956 | 1180500.4064 | 2591310.9241 | 1180512.6794 | 2591291.2811 | 1180513.0639 | 2591272.5156 | 1180512.9136 | 2591252.5295 | 1180524.0598 | 2591249.0259 | 1180528.4792
4 | 2591341.3417 | 1180485.842 | 2591344.7475 | 1180479.2685 | 2591366.9572 | 1180452.8116 | 2591397.496 | 1180434.4579 | 2591440.7691 | 1180396.3981 | 2591460.5382 | 1180366.61 | 2591466.1325 | 1180353.1173 | 2591467.1525 | 1180348.2823
5 | 2591469.9529 | 1180332.9015 | 2591468.6966 | 1180340.963 | 2591467.1525 | 1180348.2823
6 | 2591469.9529 | 1180332.9015 | 2591470.7399 | 1180322.4839 | 2591473.23 | 1180306.7056 | 2591476.4373 | 1180295.6731 | 2591483.5737 | 1180284.8631
7 | 2591483.5737 | 1180284.8631 | 2591490.064 | 1180275.0319
8 | 2591501.177 | 1180262.1564 | 2591490.064 | 1180275.0319 | 2591490.064 | 1180275.0319
9 | 2591564.6632 | 1180259.6399 | 2591551.7407 | 1180272.7586
10 | 2591564.6632 | 1180259.6399 | 2591580.9517 | 1180273.1426
11 | 2591524.0341 | 1180235.6744 | 2591564.6632 | 1180259.6399
12 | 2591501.177 | 1180262.1564 | 2591505.0192 | 1180257.7049
13 | 2591524.0341 | 1180235.6744 | 2591505.0192 | 1180257.7049
14 | 2591524.0341 | 1180235.6744 | 2591532.5225 | 1180226.9245 | 2591547.4661 | 1180213.6297 | 2591574.3224 | 1180193.2367 | 2591585.7525 | 1180180.1314
15 | 2591595.1999 | 1180157.6889 | 2591592.3109 | 1180172.6118 | 2591585.7525 | 1180180.1314
16 | 2591591.2124 | 1180286.7717 | 2591582.7631 | 1180274.6441 | 2591580.9517 | 1180273.1426
17 | 2591595.1999 | 1180157.6889 | 2591587.575 | 1180161.5462 | 2591578.5208 | 1180164.5716 | 2591563.2405 | 1180166.8056 | 2591546.333 | 1180163.4612
18 | 2591595.1999 | 1180157.6889 | 2591605.4643 | 1180173.2602 | 2591616.0846 | 1180186.6409 | 2591631.0309 | 1180204.7536
19 | 2591595.1999 | 1180157.6889 | 2591590.3943 | 1180145.9787 | 2591586.2817 | 1180138.225 | 2591581.5561 | 1180129.0158 | 2591578.6698 | 1180118.1375
20 | 2591631.0309 | 1180204.7536 | 2591639.6878 | 1180215.2445
21 | 2591578.6698 | 1180118.1375 | 2591575.3821 | 1180105.746 | 2591573.7446 | 1180087.4149
22 | 2591573.7446 | 1180087.4149 | 2591572.4639 | 1180073.0779 | 2591571.708 | 1180067.5989
23 | 2591793.5811 | 1180263.7324 | 2591774.6629 | 1180258.6782 | 2591727.2051 | 1180255.6759 | 2591705.6869 | 1180253.8717 | 2591683.9849 | 1180246.2648 | 2591659.4927 | 1180231.5472 | 2591639.6878 | 1180215.2445
24 | 2591793.5811 | 1180263.7324 | 2591796.5002 | 1180298.0015 | 2591798.6178 | 1180321.5328 | 2591795.7822 | 1180342.1695 | 2591802.8737 | 1180361.4251 | 2591816.9252 | 1180382.2942 | 2591821.3166 | 1180409.8244
25 | 2591821.3166 | 1180409.8244 | 2591775.8291 | 1180460.9022 | 2591764.6524 | 1180475.3251 | 2591749.7895 | 1180524.5598
26 | 2591821.3166 | 1180409.8244 | 2591829.4853 | 1180440.5844 | 2591838.0948 | 1180464.2403
27 | 2591838.0948 | 1180464.2403 | 2591868.0576 | 1180464.7772
28 | 2591838.0948 | 1180464.2403 | 2591853.2639 | 1180503.9064 | 2591856.3891 | 1180518.3119
29 | 2592255.4039 | 1180272.8278 | 2592248.4288 | 1180271.4473 | 2592240.3338 | 1180272.2028 | 2592226.3075 | 1180275.4895 | 2592212.053 | 1180279.4213 | 2592199.6805 | 1180279.96 | 2592185.8767 | 1180278.1661 | 2592140.1588 | 1180267.9879 | 2592078.0506 | 1180252.4514
30 | 2592078.0506 | 1180252.4514 | 2592070.016 | 1180292.7494 | 2592066.9791 | 1180323.5248 | 2592066.8196 | 1180341.3007 | 2592069.6741 | 1180351.9174
31 | 2592255.4039 | 1180272.8278 | 2592258.4166 | 1180275.3919 | 2592263.0808 | 1180285.2575 | 2592261.5646 | 1180311.5285 | 2592261.8275 | 1180331.5606 | 2592265.1639 | 1180354.0233 | 2592271.1714 | 1180374.8706
32 | 2592066.3305 | 1180375.3744 | 2592069.4254 | 1180365.2095 | 2592070.4349 | 1180354.7472 | 2592069.6741 | 1180351.9174
33 | 2591868.0576 | 1180464.7772 | 2592066.3305 | 1180375.3744
34 | 2591868.4414 | 1180588.8624 | 2591861.5649 | 1180542.1701 | 2591856.3891 | 1180518.3119
35 | 2592276.7697 | 1180382.4928 | 2592271.1714 | 1180374.8706 | 2592271.1714 | 1180374.8706
36 | 2592321.7442 | 1180425.1195 | 2592309.2129 | 1180414.9194 | 2592286.4661 | 1180395.6946 | 2592276.7697 | 1180382.4928
37 | 2592321.7442 | 1180425.1195 | 2592316.8655 | 1180438.1171
38 | 2592299.413 | 1180455.4084 | 2592306.9413 | 1180453.5865 | 2592315.2441 | 1180442.4368 | 2592316.8655 | 1180438.1171
39 | 2592321.7442 | 1180425.1195 | 2592355.9823 | 1180430.1445 | 2592382.0545 | 1180434.1909 | 2592416.4113 | 1180442.5734
40 | 2592289.1497 | 1180444.883 | 2592289.3079 | 1180449.0404 | 2592299.413 | 1180455.4084
41 | 2592089.5032 | 1180707.1876 | 2592299.413 | 1180455.4084
42 | 2592416.4113 | 1180442.5734 | 2592439.1779 | 1180447.8137 | 2592439.1779 | 1180447.8137
43 | 2592416.4113 | 1180442.5734 | 2592412.8776 | 1180474.3608 | 2592410.7237 | 1180504.2002
44 | 2592084.4011 | 1180721.5622 | 2592089.5032 | 1180707.1876
45 | 2592084.4011 | 1180721.5622 | 2592083.4838 | 1180724.1464
46 | 2592454.0611 | 1180448.1177 | 2592451.2155 | 1180448.432 | 2592439.1779 | 1180447.8137
47 | 2592410.7237 | 1180504.2002 | 2592410.6969 | 1180504.572
48 | 2592454.0611 | 1180448.1177 | 2592467.0994 | 1180446.6776 | 2592480.0089 | 1180436.2448 | 2592492.295 | 1180422.0219
49 | 2592410.6969 | 1180504.572 | 2592583.223 | 1180711.9884
50 | 2592701.2966 | 1180380.9075 | 2592691.0843 | 1180371.1255 | 2592681.6146 | 1180347.1582 | 2592671.5628 | 1180303.415 | 2592657.6379 | 1180296.184 | 2592633.1687 | 1180291.7343 | 2592627.7012 | 1180291.5696
51 | 2592522.9235 | 1180332.6265 | 2592549.5302 | 1180299.8095 | 2592562.0544 | 1180292.39 | 2592597.0255 | 1180290.6454 | 2592627.7012 | 1180291.5696
52 | 2592513.3705 | 1180376.3275 | 2592517.0194 | 1180344.6067 | 2592522.9235 | 1180332.6265
53 | 2592513.3705 | 1180376.3275 | 2592504.8453 | 1180399.2389 | 2592499.6912 | 1180408.5952
54 | 2592513.3705 | 1180376.3275 | 2592536.1448 | 1180381.4903 | 2592532.7661 | 1180396.747
55 | 2592499.6912 | 1180408.5952 | 2592492.295 | 1180422.0219 | 2592492.295 | 1180422.0219
56 | 2592143.5172 | 1180860.4087 | 2592136.8552 | 1180864.2862 | 2592130.5555 | 1180864.8615 | 2592121.8589 | 1180860.6153 | 2592114.805 | 1180851.1976 | 2592101.0251 | 1180803.2469 | 2592094.3753 | 1180781.9449 | 2592078.2009 | 1180765.5025 | 2592074.1032 | 1180756.6812 | 2592074.8483 | 1180748.476 | 2592077.293 | 1180741.5886
57 | 2592143.5172 | 1180860.4087 | 2592153.6088 | 1180888.7862
58 | 2592083.4838 | 1180724.1464 | 2592077.293 | 1180741.5886
59 | 2592153.6088 | 1180888.7862 | 2591950.9068 | 1181008.965
60 | 2591736.6986 | 1181034.5056 | 2591950.9068 | 1181008.965
61 | 2591868.4414 | 1180588.8624 | 2591867.115 | 1180590.6317 | 2591866.2107 | 1180593.968 | 2591860.5872 | 1180603.3917 | 2591854.6616 | 1180615.2392 | 2591844.4764 | 1180622.9905 | 2591841.1977 | 1180624.842
62 | 2591836.1096 | 1180631.2062 | 2591837.4708 | 1180626.9466 | 2591841.1977 | 1180624.842
63 | 2591836.1096 | 1180631.2062 | 2591829.0477 | 1180623.0871
64 | 2591836.1096 | 1180631.2062 | 2591836.2699 | 1180636.6643 | 2591839.6289 | 1180641.2176
65 | 2591821.4686 | 1180614.3732 | 2591829.0477 | 1180623.0871
66 | 2591774.7668 | 1180647.8326 | 2591773.7098 | 1180651.1691 | 2591773.5649 | 1180656.7833 | 2591780.1197 | 1180663.7667 | 2591788.7967 | 1180664.5106 | 2591799.9058 | 1180656.7469 | 2591811.7772 | 1180653.3955 | 2591823.0409 | 1180652.4683 | 2591833.0794 | 1180643.65 | 2591839.6289 | 1180641.2176

## bus_geodata
| x | y | coords
0 | 2591333.2733 | 1180501.4153
1 | 2591292.2688 | 1180702.2593
2 | 2591333.7956 | 1180500.4064
3 | 2591341.3417 | 1180485.842
4 | 2591249.0259 | 1180528.4792
5 | 2591467.1525 | 1180348.2823
6 | 2591469.9529 | 1180332.9015
7 | 2591483.5737 | 1180284.8631
8 | 2591490.064 | 1180275.0319
9 | 2591551.7407 | 1180272.7586
10 | 2591564.6632 | 1180259.6399
11 | 2591505.0192 | 1180257.7049
12 | 2591501.177 | 1180262.1564
13 | 2591524.0341 | 1180235.6744
14 | 2591585.7525 | 1180180.1314
15 | 2591580.9517 | 1180273.1426
16 | 2591595.1999 | 1180157.6889
17 | 2591591.2124 | 1180286.7717
18 | 2591546.333 | 1180163.4612
19 | 2591631.0309 | 1180204.7536
20 | 2591578.6698 | 1180118.1375
21 | 2591573.7446 | 1180087.4149
22 | 2591571.708 | 1180067.5989
23 | 2591639.6878 | 1180215.2445
24 | 2591793.5811 | 1180263.7324
25 | 2591821.3166 | 1180409.8244
26 | 2591749.7895 | 1180524.5598
27 | 2591838.0948 | 1180464.2403
28 | 2592078.0506 | 1180252.4514
29 | 2592255.4039 | 1180272.8278
30 | 2592069.6741 | 1180351.9174
31 | 2591868.0576 | 1180464.7772
32 | 2591856.3891 | 1180518.3119
33 | 2592066.3305 | 1180375.3744
34 | 2592271.1714 | 1180374.8706
35 | 2592276.7697 | 1180382.4928
36 | 2592316.8655 | 1180438.1171
37 | 2592321.7442 | 1180425.1195
38 | 2592299.413 | 1180455.4084
39 | 2592416.4113 | 1180442.5734
40 | 2592289.1497 | 1180444.883
41 | 2592089.5032 | 1180707.1876
42 | 2592084.4011 | 1180721.5622
43 | 2592439.1779 | 1180447.8137
44 | 2592410.7237 | 1180504.2002
45 | 2592454.0611 | 1180448.1177
46 | 2592410.6969 | 1180504.572
47 | 2592701.2966 | 1180380.9075
48 | 2592627.7012 | 1180291.5696
49 | 2592522.9235 | 1180332.6264
50 | 2592513.3705 | 1180376.3275
51 | 2592499.6912 | 1180408.5952
52 | 2592532.7661 | 1180396.747
53 | 2592583.223 | 1180711.9884
54 | 2592143.5172 | 1180860.4087
55 | 2592077.293 | 1180741.5886
56 | 2592153.6088 | 1180888.7862
57 | 2592492.295 | 1180422.0219
58 | 2591950.9068 | 1181008.965
59 | 2591736.6986 | 1181034.5056
60 | 2592083.4838 | 1180724.1464
61 | 2591841.1977 | 1180624.842
62 | 2591868.4414 | 1180588.8624
63 | 2591836.1096 | 1180631.2062
64 | 2591829.0477 | 1180623.0871
65 | 2591839.6289 | 1180641.2176
66 | 2591821.4686 | 1180614.3732
67 | 2591774.7668 | 1180647.8326
68 | 2591838.0948 | 1180464.2403

## line_std_types
| c_nf_per_km | r_ohm_per_km | x_ohm_per_km | max_i_ka | type | q_mm2 | alpha | voltage_rating
NAYY 4x50 SE | 210 | 0.642 | 0.083 | 0.142 | cs | 50 | 0.00403 | LV
NAYY 4x120 SE | 264 | 0.225 | 0.08 | 0.242 | cs | 120 | 0.00403 | LV
NAYY 4x150 SE | 261 | 0.208 | 0.08 | 0.27 | cs | 150 | 0.00403 | LV
NA2XS2Y 1x95 RM/25 12/20 kV | 216 | 0.313 | 0.132 | 0.252 | cs | 95 | 0.00403 | MV
NA2XS2Y 1x185 RM/25 12/20 kV | 273 | 0.161 | 0.117 | 0.362 | cs | 185 | 0.00403 | MV
NA2XS2Y 1x240 RM/25 12/20 kV | 304 | 0.122 | 0.112 | 0.421 | cs | 240 | 0.00403 | MV
NA2XS2Y 1x95 RM/25 6/10 kV | 315 | 0.313 | 0.123 | 0.249 | cs | 95 | 0.00403 | MV
NA2XS2Y 1x185 RM/25 6/10 kV | 406 | 0.161 | 0.11 | 0.358 | cs | 185 | 0.00403 | MV
NA2XS2Y 1x240 RM/25 6/10 kV | 456 | 0.122 | 0.105 | 0.416 | cs | 240 | 0.00403 | MV
NA2XS2Y 1x150 RM/25 12/20 kV | 250 | 0.206 | 0.116 | 0.319 | cs | 150 | 0.00403 | MV
NA2XS2Y 1x120 RM/25 12/20 kV | 230 | 0.253 | 0.119 | 0.283 | cs | 120 | 0.00403 | MV
NA2XS2Y 1x70 RM/25 12/20 kV | 190 | 0.443 | 0.132 | 0.22 | cs | 70 | 0.00403 | MV
NA2XS2Y 1x150 RM/25 6/10 kV | 360 | 0.206 | 0.11 | 0.315 | cs | 150 | 0.00403 | MV
NA2XS2Y 1x120 RM/25 6/10 kV | 340 | 0.253 | 0.113 | 0.28 | cs | 120 | 0.00403 | MV
NA2XS2Y 1x70 RM/25 6/10 kV | 280 | 0.443 | 0.123 | 0.217 | cs | 70 | 0.00403 | MV
N2XS(FL)2Y 1x120 RM/35 64/110 kV | 112 | 0.153 | 0.166 | 0.366 | cs | 120 | 0.00393 | HV
N2XS(FL)2Y 1x185 RM/35 64/110 kV | 125 | 0.099 | 0.156 | 0.457 | cs | 185 | 0.00393 | HV
N2XS(FL)2Y 1x240 RM/35 64/110 kV | 135 | 0.075 | 0.149 | 0.526 | cs | 240 | 0.00393 | HV
N2XS(FL)2Y 1x300 RM/35 64/110 kV | 144 | 0.06 | 0.144 | 0.588 | cs | 300 | 0.00393 | HV
15-AL1/3-ST1A 0.4 | 11 | 1.8769 | 0.35 | 0.105 | ol | 16 | 0.00403 | LV
24-AL1/4-ST1A 0.4 | 11.25 | 1.2012 | 0.335 | 0.14 | ol | 24 | 0.00403 | LV
48-AL1/8-ST1A 0.4 | 12.2 | 0.5939 | 0.3 | 0.21 | ol | 48 | 0.00403 | LV
94-AL1/15-ST1A 0.4 | 13.2 | 0.306 | 0.29 | 0.35 | ol | 94 | 0.00403 | LV
34-AL1/6-ST1A 10.0 | 9.7 | 0.8342 | 0.36 | 0.17 | ol | 34 | 0.00403 | MV
48-AL1/8-ST1A 10.0 | 10.1 | 0.5939 | 0.35 | 0.21 | ol | 48 | 0.00403 | MV
70-AL1/11-ST1A 10.0 | 10.4 | 0.4132 | 0.339 | 0.29 | ol | 70 | 0.00403 | MV
94-AL1/15-ST1A 10.0 | 10.75 | 0.306 | 0.33 | 0.35 | ol | 94 | 0.00403 | MV
122-AL1/20-ST1A 10.0 | 11.1 | 0.2376 | 0.323 | 0.41 | ol | 122 | 0.00403 | MV
149-AL1/24-ST1A 10.0 | 11.25 | 0.194 | 0.315 | 0.47 | ol | 149 | 0.00403 | MV
34-AL1/6-ST1A 20.0 | 9.15 | 0.8342 | 0.382 | 0.17 | ol | 34 | 0.00403 | MV
48-AL1/8-ST1A 20.0 | 9.5 | 0.5939 | 0.372 | 0.21 | ol | 48 | 0.00403 | MV
70-AL1/11-ST1A 20.0 | 9.7 | 0.4132 | 0.36 | 0.29 | ol | 70 | 0.00403 | MV
94-AL1/15-ST1A 20.0 | 10 | 0.306 | 0.35 | 0.35 | ol | 94 | 0.00403 | MV
122-AL1/20-ST1A 20.0 | 10.3 | 0.2376 | 0.344 | 0.41 | ol | 122 | 0.00403 | MV
149-AL1/24-ST1A 20.0 | 10.5 | 0.194 | 0.337 | 0.47 | ol | 149 | 0.00403 | MV
184-AL1/30-ST1A 20.0 | 10.75 | 0.1571 | 0.33 | 0.535 | ol | 184 | 0.00403 | MV
243-AL1/39-ST1A 20.0 | 11 | 0.1188 | 0.32 | 0.645 | ol | 243 | 0.00403 | MV
48-AL1/8-ST1A 110.0 | 8 | 0.5939 | 0.46 | 0.21 | ol | 48 | 0.00403 | HV
70-AL1/11-ST1A 110.0 | 8.4 | 0.4132 | 0.45 | 0.29 | ol | 70 | 0.00403 | HV
94-AL1/15-ST1A 110.0 | 8.65 | 0.306 | 0.44 | 0.35 | ol | 94 | 0.00403 | HV
122-AL1/20-ST1A 110.0 | 8.5 | 0.2376 | 0.43 | 0.41 | ol | 122 | 0.00403 | HV
149-AL1/24-ST1A 110.0 | 8.75 | 0.194 | 0.41 | 0.47 | ol | 149 | 0.00403 | HV
184-AL1/30-ST1A 110.0 | 8.8 | 0.1571 | 0.4 | 0.535 | ol | 184 | 0.00403 | HV
243-AL1/39-ST1A 110.0 | 9 | 0.1188 | 0.39 | 0.645 | ol | 243 | 0.00403 | HV
305-AL1/39-ST1A 110.0 | 9.2 | 0.0949 | 0.38 | 0.74 | ol | 305 | 0.00403 | HV
490-AL1/64-ST1A 110.0 | 9.75 | 0.059 | 0.37 | 0.96 | ol | 490 | 0.00403 | HV
679-AL1/86-ST1A 110.0 | 9.95 | 0.042 | 0.36 | 1.15 | ol | 679 | 0.00403 | HV
490-AL1/64-ST1A 220.0 | 10 | 0.059 | 0.285 | 0.96 | ol | 490 | 0.00403 | HV
679-AL1/86-ST1A 220.0 | 11.7 | 0.042 | 0.275 | 1.15 | ol | 679 | 0.00403 | HV
490-AL1/64-ST1A 380.0 | 11 | 0.059 | 0.253 | 0.96 | ol | 490 | 0.00403 | HV
679-AL1/86-ST1A 380.0 | 14.6 | 0.042 | 0.25 | 1.15 | ol | 679 | 0.00403 | HV

## trafo_std_types
| i0_percent | pfe_kw | vkr_percent | sn_mva | vn_lv_kv | vn_hv_kv | vk_percent | shift_degree | vector_group | tap_side | tap_neutral | tap_min | tap_max | tap_step_degree | tap_step_percent | tap_phase_shifter
160 MVA 380/110 kV | 0.06 | 60 | 0.25 | 160 | 110 | 380 | 12.2 | 0 | Yy0 | hv | 0 | -9 | 9 | 0 | 1.5 | FALSE
100 MVA 220/110 kV | 0.06 | 55 | 0.26 | 100 | 110 | 220 | 12 | 0 | Yy0 | hv | 0 | -9 | 9 | 0 | 1.5 | FALSE
63 MVA 110/20 kV | 0.04 | 22 | 0.32 | 63 | 20 | 110 | 18 | 150 | YNd5 | hv | 0 | -9 | 9 | 0 | 1.5 | FALSE
40 MVA 110/20 kV | 0.05 | 18 | 0.34 | 40 | 20 | 110 | 16.2 | 150 | YNd5 | hv | 0 | -9 | 9 | 0 | 1.5 | FALSE
25 MVA 110/20 kV | 0.07 | 14 | 0.41 | 25 | 20 | 110 | 12 | 150 | YNd5 | hv | 0 | -9 | 9 | 0 | 1.5 | FALSE
63 MVA 110/10 kV | 0.04 | 22 | 0.32 | 63 | 10 | 110 | 18 | 150 | YNd5 | hv | 0 | -9 | 9 | 0 | 1.5 | FALSE
40 MVA 110/10 kV | 0.05 | 18 | 0.34 | 40 | 10 | 110 | 16.2 | 150 | YNd5 | hv | 0 | -9 | 9 | 0 | 1.5 | FALSE
25 MVA 110/10 kV | 0.07 | 14 | 0.41 | 25 | 10 | 110 | 12 | 150 | YNd5 | hv | 0 | -9 | 9 | 0 | 1.5 | FALSE
0.25 MVA 20/0.4 kV | 0.32 | 0.8 | 1.44 | 0.25 | 0.4 | 20 | 6 | 150 | Yzn5 | hv | 0 | -2 | 2 | 0 | 2.5 | FALSE
0.4 MVA 20/0.4 kV | 0.3375 | 1.35 | 1.425 | 0.4 | 0.4 | 20 | 6 | 150 | Dyn5 | hv | 0 | -2 | 2 | 0 | 2.5 | FALSE
0.63 MVA 20/0.4 kV | 0.2619 | 1.65 | 1.206 | 0.63 | 0.4 | 20 | 6 | 150 | Dyn5 | hv | 0 | -2 | 2 | 0 | 2.5 | FALSE
0.25 MVA 10/0.4 kV | 0.24 | 0.6 | 1.2 | 0.25 | 0.4 | 10 | 4 | 150 | Dyn5 | hv | 0 | -2 | 2 | 0 | 2.5 | FALSE
0.4 MVA 10/0.4 kV | 0.2375 | 0.95 | 1.325 | 0.4 | 0.4 | 10 | 4 | 150 | Dyn5 | hv | 0 | -2 | 2 | 0 | 2.5 | FALSE
0.63 MVA 10/0.4 kV | 0.1873 | 1.18 | 1.0794 | 0.63 | 0.4 | 10 | 4 | 150 | Dyn5 | hv | 0 | -2 | 2 | 0 | 2.5 | FALSE

## trafo3w_std_types
| sn_hv_mva | sn_mv_mva | sn_lv_mva | vn_hv_kv | vn_mv_kv | vn_lv_kv | vk_hv_percent | vk_mv_percent | vk_lv_percent | vkr_hv_percent | vkr_mv_percent | vkr_lv_percent | pfe_kw | i0_percent | shift_mv_degree | shift_lv_degree | vector_group | tap_side | tap_neutral | tap_min | tap_max | tap_step_percent
63/25/38 MVA 110/20/10 kV | 63 | 25 | 38 | 110 | 20 | 10 | 10.4 | 10.4 | 10.4 | 0.28 | 0.32 | 0.35 | 35 | 0.89 | 0 | 0 | YN0yn0yn0 | hv | 0 | -10 | 10 | 1.2
63/25/38 MVA 110/10/10 kV | 63 | 25 | 38 | 110 | 10 | 10 | 10.4 | 10.4 | 10.4 | 0.28 | 0.32 | 0.35 | 35 | 0.89 | 0 | 0 | YN0yn0yn0 | hv | 0 | -10 | 10 | 1.2

## fuse_std_types
| fuse_type | i_rated_a | t_avg | t_min | t_total | x_avg | x_min | x_total
HV 100A | HV 100A | 100 | 0 | [10.0, 3.64, 0.854, 0.281, 0.1, 0.0531, 0.022, 0.01] | [10.0, 4.267, 1.21, 0.403, 0.1, 0.058, 0.022, 0.01] | 0 | [300.0, 350.0, 450.0, 550.0, 700.0, 850.0, 1200.0, 1752.0] | [600.0, 700.0, 900.0, 1150.0, 1665.0, 2000.0, 3000.0, 4313.0]
HV 10A | HV 10A | 10 | 0 | [10.0, 1675.0, 0.344, 0.156, 0.1, 0.0417, 0.0171, 0.01] | [10.0, 1.3, 0.3, 0.155, 0.1, 0.0555, 0.023, 0.01] | 0 | [30.0, 32.0, 35.0, 37.0, 39.0, 50.0, 70.0, 88.0] | [60.0, 70.0, 80.0, 87.0, 94.0, 110.0, 150.0, 216.0]
HV 125A | HV 125A | 125 | 0 | [10.0, 1.82, 0.344, 0.1, 0.0467, 0.0269, 0.01] | [10.0, 2.478, 0.426, 0.1, 0.0427, 0.0211, 0.01] | 0 | [375.0, 500.0, 700.0, 925.0, 1200.0, 1500.0, 2341.0] | [750.0, 1000.0, 1500.0, 2200.0, 3000.0, 4000.0, 5765.0]
HV 160A | HV 160A | 160 | 0 | [10.0, 4.15, 1.03, 0.198, 0.1, 0.051, 0.0172, 0.01] | [10.0, 2.3, 0.734, 0.274, 0.1, 0.046, 0.0177, 0.01] | 0 | [480.0, 550.0, 700.0, 1000.0, 1260.0, 1600.0, 2500.0, 3227.0] | [960.0, 1300.0, 1700.0, 2200.0, 2996.0, 4000.0, 6000.0, 7946.0]
HV 16A | HV 16A | 16 | 0 | [10.0, 0.352, 0.164, 0.1, 0.0649, 0.0342, 0.01] | [10.0, 2.34, 0.722, 0.181, 0.1, 0.055, 0.0296, 0.01] | 0 | [48.0, 60.0, 65.0, 71.0, 80.0, 100.0, 162.0] | [96.0, 110.0, 125.0, 150.0, 168.0, 200.0, 250.0, 398.0]
HV 200A | HV 200A | 200 | 0 | [10.0, 4.267, 1.21, 0.403, 0.1, 0.058, 0.022, 0.01] | [10.0, 3.73, 1.654, 0.328, 0.1, 0.0531, 0.019, 0.01] | 0 | [600.0, 700.0, 900.0, 1150.0, 1665.0, 2000.0, 3000.0, 4313.0] | [1200.0, 1500.0, 1800.0, 2700.0, 3960.0, 5000.0, 7500.0, 10620.0]
HV 20A | HV 20A | 20 | 0 | [10.0, 1.3, 0.3, 0.155, 0.1, 0.0555, 0.023, 0.01] | [10.0, 1.3, 0.161, 0.1, 0.0611, 0.0399, 0.0141, 0.01] | 0 | [60.0, 70.0, 80.0, 87.0, 94.0, 110.0, 150.0, 216.0] | [120.0, 150.0, 200.0, 223.0, 260.0, 300.0, 450.0, 532.0]
HV 25A | HV 25A | 25 | 0 | [10.0, 2.512, 0.833, 0.299, 0.1, 0.0372, 0.0223, 0.01] | [10.0, 3.125, 0.597, 0.198, 0.1, 0.0378, 0.022, 0.01] | 0 | [75.0, 82.0, 90.0, 100.0, 124.0, 170.0, 200.0, 289.0] | [150.0, 170.0, 210.0, 250.0, 294.0, 400.0, 500.0, 711.0]
HV 31.5A | HV 31.5A | 31.5 | 0 | [10.0, 2.34, 0.722, 0.181, 0.1, 0.055, 0.0296, 0.01] | [10.0, 2.84, 0.368, 0.164, 0.1, 0.0621, 0.0378, 0.0195, 0.01] | 0 | [95.0, 110.0, 125.0, 150.0, 165.0, 200.0, 250.0, 390.0] | [189.0, 220.0, 300.0, 350.0, 393.0, 450.0, 530.0, 700.0, 960.0]
HV 40A | HV 40A | 40 | 0 | [10.0, 1.3, 0.161, 0.1, 0.0611, 0.0399, 0.0141, 0.01] | [10.0, 2.05, 0.369, 0.198, 0.1, 0.051, 0.0298, 0.01] | 0 | [120.0, 150.0, 200.0, 223.0, 260.0, 300.0, 450.0, 532.0] | [240.0, 300.0, 400.0, 450.0, 530.0, 650.0, 800.0, 1311.0]
HV 50A | HV 50A | 50 | 0 | [10.0, 3.215, 0.597, 0.198, 0.1, 0.0378, 0.022, 0.01] | [10.0, 3.64, 0.854, 0.281, 0.1, 0.0531, 0.022, 0.01] | 0 | [150.0, 170.0, 210.0, 250.0, 294.0, 400.0, 500.0, 711.0] | [300.0, 350.0, 450.0, 550.0, 700.0, 850.0, 1200.0, 1752.0]
HV 6.3A | HV 6.3A | 6.3 | 0 | [10.0, 1.39, 0.344, 0.168, 0.1, 0.056, 0.0263, 0.01] | [10.0, 1.711, 0.516, 0.198, 0.1, 0.0634, 0.0303, 0.01] | 0 | [19.0, 19.5, 20.4, 20.8, 22.0, 25.0, 32.0, 48.0] | [38.0, 40.0, 43.0, 48.0, 53.0, 60.0, 75.0, 118.0]
HV 63A | HV 63A | 63 | 0 | [10.0, 2.84, 0.368, 0.164, 0.1, 0.0621, 0.0378, 0.0195, 0.01] | [10.0, 1.82, 0.344, 0.1, 0.0467, 0.0269, 0.01] | 0 | [189.0, 220.0, 300.0, 350.0, 393.0, 450.0, 530.0, 700.0, 961.0] | [378.0, 500.0, 700.0, 934.0, 1200.0, 1500.0, 2366.0]
HV 80A | HV 80A | 80 | 0 | [10.0, 2.05, 0.369, 0.198, 0.1, 0.051, 0.0298, 0.01] | [10.0, 4.15, 1.03, 0.198, 0.1, 0.051, 0.0172, 0.01] | 0 | [240.0, 300.0, 400.0, 450.0, 530.0, 650.0, 800.0, 1311.0] | [480.0, 550.0, 700.0, 1000.0, 1260.0, 1600.0, 2500.0, 3227.0]
Siemens NH-1-100 | Siemens NH-1-100 | 100 | [5400.0, 2000.0, 400.0, 20.0, 1.0, 0.2, 0.012, 0.004] | 0 | 0 | [150.0, 190.0, 250.0, 430.0, 900.0, 1250.0, 2700.0, 3600.0] | 0 | 0
Siemens NH-1-125 | Siemens NH-1-125 | 125 | [4800.0, 120.0, 7.0, 0.1, 0.004] | 0 | 0 | [180.0, 400.0, 740.0, 2000.0, 4250.0] | 0 | 0
Siemens NH-1-16 | Siemens NH-1-16 | 16 | [4000.0, 400.0, 2.0, 0.1, 0.04, 0.01] | 0 | 0 | [26.0, 35.0, 75.0, 150.0, 200.0, 300.0] | 0 | 0
Siemens NH-1-160 | Siemens NH-1-160 | 160 | [4800.0, 120.0, 7.0, 0.1, 0.004] | 0 | 0 | [210.0, 500.0, 900.0, 2300.0, 5000.0] | 0 | 0
Siemens NH-1-25 | Siemens NH-1-25 | 25 | [4000.0, 1000.0, 10.0, 0.2, 0.02, 0.01] | 0 | 0 | [40.0, 50.0, 100.0, 210.0, 400.0, 500.0] | 0 | 0
Siemens NH-1-50 | Siemens NH-1-50 | 50 | [4000.0, 40.0, 4.0, 1.0, 0.02, 0.01] | 0 | 0 | [86.0, 200.0, 300.0, 400.0, 1000.0, 1280.0] | 0 | 0
Siemens NH-1-63 | Siemens NH-1-63 | 63 | [4000.0, 100.0, 10.0, 2.0, 0.04, 0.01] | 0 | 0 | [100.0, 200.0, 300.0, 400.0, 1000.0, 1500.0] | 0 | 0
Siemens NH-1-80 | Siemens NH-1-80 | 80 | [4800.0, 120.0, 7.0, 0.1, 0.01] | 0 | 0 | [150.58, 250.0, 450.0, 1150.0, 2470.0] | 0 | 0
Siemens NH-2-1000 | Siemens NH-2-1000 | 1000 | [4800.0, 120.0, 7.0, 0.1, 0.004] | 0 | 0 | [1900.0, 3500.0, 8400.0, 24000.0, 52000.0] | 0 | 0
Siemens NH-2-200 | Siemens NH-2-200 | 200 | [4800.0, 120.0, 7.0, 0.1, 0.004] | 0 | 0 | [280.0, 650.0, 1200.0, 3000.0, 7000.0] | 0 | 0
Siemens NH-2-224 | Siemens NH-2-224 | 224 | [4800.0, 120.0, 7.0, 0.2, 0.04, 0.004] | 0 | 0 | [400.0, 750.0, 1453.0, 3025.0, 4315.0, 7600.0] | 0 | 0
Siemens NH-2-250 | Siemens NH-2-250 | 250 | [4800.0, 120.0, 7.0, 0.1, 0.004] | 0 | 0 | [450.0, 800.0, 1650.0, 4000.0, 8500.0] | 0 | 0
Siemens NH-2-315 | Siemens NH-2-315 | 315 | [4800.0, 120.0, 7.0, 0.1, 0.004] | 0 | 0 | [550.0, 920.0, 1900.0, 5000.0, 11000.0] | 0 | 0
Siemens NH-2-355 | Siemens NH-2-355 | 355 | [4800.0, 120.0, 6.0, 0.1, 0.004] | 0 | 0 | [650.0, 1116.27, 2350.0, 5840.0, 12790.0] | 0 | 0
Siemens NH-2-400 | Siemens NH-2-400 | 400 | [4800.0, 120.0, 7.0, 0.1, 0.004] | 0 | 0 | [720.0, 1350.0, 2800.0, 6500.0, 15000.0] | 0 | 0
Siemens NH-2-425 | Siemens NH-2-425 | 425 | [4800.0, 120.0, 7.0, 0.1, 0.004] | 0 | 0 | [850.0, 1500.0, 3050.0, 7500.0, 16500.0] | 0 | 0
Siemens NH-2-630 | Siemens NH-2-630 | 630 | [4800.0, 120.0, 7.0, 0.1, 0.004] | 0 | 0 | [1200.0, 2000.0, 4800.0, 12000.0, 26000.0] | 0 | 0

## dtypes
| element | column | dtype
0 | bus | name | object
1 | bus | vn_kv | float64
2 | bus | type | object
3 | bus | zone | object
4 | bus | in_service | bool
5 | load | name | object
6 | load | bus | uint32
7 | load | p_mw | float64
8 | load | q_mvar | float64
9 | load | const_z_percent | float64
10 | load | const_i_percent | float64
11 | load | sn_mva | float64
12 | load | scaling | float64
13 | load | in_service | bool
14 | load | type | object
15 | ext_grid | name | object
16 | ext_grid | bus | uint32
17 | ext_grid | vm_pu | float64
18 | ext_grid | va_degree | float64
19 | ext_grid | slack_weight | float64
20 | ext_grid | in_service | bool
21 | line | name | object
22 | line | std_type | object
23 | line | from_bus | uint32
24 | line | to_bus | uint32
25 | line | length_km | float64
26 | line | r_ohm_per_km | float64
27 | line | x_ohm_per_km | float64
28 | line | c_nf_per_km | float64
29 | line | g_us_per_km | float64
30 | line | max_i_ka | float64
31 | line | df | float64
32 | line | parallel | uint32
33 | line | type | object
34 | line | in_service | bool
35 | trafo | name | object
36 | trafo | std_type | object
37 | trafo | hv_bus | uint32
38 | trafo | lv_bus | uint32
39 | trafo | sn_mva | float64
40 | trafo | vn_hv_kv | float64
41 | trafo | vn_lv_kv | float64
42 | trafo | vk_percent | float64
43 | trafo | vkr_percent | float64
44 | trafo | pfe_kw | float64
45 | trafo | i0_percent | float64
46 | trafo | shift_degree | float64
47 | trafo | tap_side | object
48 | trafo | tap_neutral | int32
49 | trafo | tap_min | int32
50 | trafo | tap_max | int32
51 | trafo | tap_step_percent | float64
52 | trafo | tap_step_degree | float64
53 | trafo | tap_pos | int32
54 | trafo | tap_phase_shifter | bool
55 | trafo | parallel | uint32
56 | trafo | df | float64
57 | trafo | in_service | bool
58 | line_geodata | coords | object
59 | bus_geodata | x | float64
60 | bus_geodata | y | float64
61 | bus_geodata | coords | object

## parameters
| version | format_version | converged | OPF_converged | name | f_hz | sn_mva
0 | 2.14.6 | 2.14.0 | FALSE | FALSE |  | 50 | 1