## bus
| name | vn_kv | type | zone | in_service
0 | bus_LV_853-2_1_2_node_21 | 0.4 | n |  | TRUE
1 | bus_LV_853-2_1_2_node_22 | 0.4 | n |  | TRUE
2 | bus_LV_853-2_1_2_node_23 | 0.4 | n |  | TRUE
3 | bus_LV_853-2_1_2_node_24 | 0.4 | n |  | TRUE
4 | bus_LV_853-2_1_2_node_151 | 0.4 | n |  | TRUE
5 | bus_LV_853-2_1_2_node_150 | 0.4 | n |  | TRUE
6 | bus_LV_853-2_1_2_node_25 | 0.4 | n |  | TRUE
7 | bus_LV_853-2_1_2_node_154 | 0.4 | n |  | TRUE
8 | bus_LV_853-2_1_2_node_152 | 0.4 | n |  | TRUE
9 | bus_LV_853-2_1_2_node_166 | 0.4 | n |  | TRUE
10 | bus_LV_853-2_1_2_node_185 | 0.4 | n |  | TRUE
11 | bus_LV_853-2_1_2_node_181 | 0.4 | n |  | TRUE
12 | bus_LV_853-2_1_2_node_157 | 0.4 | n |  | TRUE
13 | bus_LV_853-2_1_2_node_156 | 0.4 | n |  | TRUE
14 | bus_LV_853-2_1_2_node_158 | 0.4 | n |  | TRUE
15 | bus_LV_853-2_1_2_node_159 | 0.4 | n |  | TRUE
16 | bus_LV_853-2_1_2_node_32 | 0.4 | n |  | TRUE
17 | bus_LV_853-2_1_2_node_30 | 0.4 | n |  | TRUE
18 | bus_LV_853-2_1_2_node_33 | 0.4 | n |  | TRUE
19 | bus_LV_853-2_1_2_node_179 | 0.4 | n |  | TRUE
20 | bus_LV_853-2_1_2_node_155 | 0.4 | n |  | TRUE
21 | bus_LV_853-2_1_2_node_170 | 0.4 | n |  | TRUE
22 | bus_LV_853-2_1_2_node_169 | 0.4 | n |  | TRUE
23 | bus_LV_853-2_1_2_node_31 | 0.4 | n |  | TRUE
24 | bus_LV_853-2_1_2_node_160 | 0.4 | n |  | TRUE
25 | bus_LV_853-2_1_2_node_161 | 0.4 | n |  | TRUE
26 | bus_LV_853-2_1_2_node_162 | 0.4 | n |  | TRUE
27 | bus_LV_853-2_1_2_node_164 | 0.4 | n |  | TRUE
28 | bus_LV_853-2_1_2_node_165 | 0.4 | n |  | TRUE
29 | bus_LV_853-2_1_2_node_178 | 0.4 | n |  | TRUE
30 | bus_LV_853-2_1_2_node_175 | 0.4 | n |  | TRUE
31 | bus_LV_853-2_1_2_node_167 | 0.4 | n |  | TRUE
32 | bus_LV_853-2_1_2_node_168 | 0.4 | n |  | TRUE
33 | bus_LV_853-2_1_2_node_171 | 0.4 | n |  | TRUE
34 | bus_LV_853-2_1_2_node_177 | 0.4 | n |  | TRUE
35 | bus_LV_853-2_1_2_node_172 | 0.4 | n |  | TRUE
36 | bus_LV_853-2_1_2_node_173 | 0.4 | n |  | TRUE
37 | bus_LV_853-2_1_2_node_174 | 0.4 | n |  | TRUE
38 | bus_LV_853-2_1_2_node_176 | 0.4 | n |  | TRUE
39 | bus_LV_853-2_1_2_node_198 | 0.4 | n |  | TRUE
40 | bus_LV_853-2_1_2_node_180 | 0.4 | n |  | TRUE
41 | bus_LV_853-2_1_2_node_195 | 0.4 | n |  | TRUE
42 | bus_LV_853-2_1_2_node_192 | 0.4 | n |  | TRUE
43 | bus_LV_853-2_1_2_node_182 | 0.4 | n |  | TRUE
44 | bus_LV_853-2_1_2_node_183 | 0.4 | n |  | TRUE
45 | bus_LV_853-2_1_2_node_184 | 0.4 | n |  | TRUE
46 | bus_LV_853-2_1_2_node_203 | 0.4 | n |  | TRUE
47 | bus_LV_853-2_1_2_node_196 | 0.4 | n |  | TRUE
48 | bus_LV_853-2_1_2_node_191 | 0.4 | n |  | TRUE
49 | bus_LV_853-2_1_2_node_186 | 0.4 | n |  | TRUE
50 | bus_LV_853-2_1_2_node_187 | 0.4 | n |  | TRUE
51 | bus_LV_853-2_1_2_node_188 | 0.4 | n |  | TRUE
52 | bus_LV_853-2_1_2_node_189 | 0.4 | n |  | TRUE
53 | bus_LV_853-2_1_2_node_208 | 0.4 | n |  | TRUE
54 | bus_LV_853-2_1_2_node_199 | 0.4 | n |  | TRUE
55 | bus_LV_853-2_1_2_node_193 | 0.4 | n |  | TRUE
56 | bus_LV_853-2_1_2_node_194 | 0.4 | n |  | TRUE
57 | bus_LV_853-2_1_2_node_206 | 0.4 | n |  | TRUE
58 | bus_LV_853-2_1_2_node_200 | 0.4 | n |  | TRUE
59 | bus_LV_853-2_1_2_node_197 | 0.4 | n |  | TRUE
60 | bus_LV_853-2_1_2_node_202 | 0.4 | n |  | TRUE
61 | bus_LV_853-2_1_2_node_201 | 0.4 | n |  | TRUE
62 | bus_LV_853-2_1_2_node_204 | 0.4 | n |  | TRUE
63 | bus_LV_853-2_1_2_node_205 | 0.4 | n |  | TRUE
64 | bus_LV_853-2_1_2_node_207 | 0.4 | n |  | TRUE
65 | bus_MV_122_1_node_37 | 20 | n |  | TRUE

## load
| name | bus | p_mw | q_mvar | const_z_percent | const_i_percent | sn_mva | scaling | in_service | type
0 | LV_853-2_1_2_load_21 | 0 | 0.0055245 | 0.0013846 | 0 | 0 |  | 1 | TRUE | wye
1 | LV_853-2_1_2_load_22 | 1 | 0.0016713 | 0.00041886 | 0 | 0 |  | 1 | TRUE | wye
2 | LV_853-2_1_2_load_23 | 2 | 0.0021174 | 0.00053068 | 0 | 0 |  | 1 | TRUE | wye
3 | LV_853-2_1_2_load_24 | 3 | 0.0025631 | 0.00064236 | 0 | 0 |  | 1 | TRUE | wye
4 | LV_853-2_1_2_load_151 | 4 | 0.0010737 | 0.0002691 | 0 | 0 |  | 1 | TRUE | wye
5 | LV_853-2_1_2_load_150 | 5 | 0.0023151 | 0.00058022 | 0 | 0 |  | 1 | TRUE | wye
6 | LV_853-2_1_2_load_25 | 6 | 0.0014176 | 0.00035529 | 0 | 0 |  | 1 | TRUE | wye
7 | LV_853-2_1_2_load_154 | 7 | 0.0005814 | 0.00014571 | 0 | 0 |  | 1 | TRUE | wye
8 | LV_853-2_1_2_load_166 | 9 | 0.00056365 | 0.00014126 | 0 | 0 |  | 1 | TRUE | wye
9 | LV_853-2_1_2_load_185 | 10 | 0.0062985 | 0.0015786 | 0 | 0 |  | 1 | TRUE | wye
10 | LV_853-2_1_2_load_181 | 11 | 0.0052571 | 0.0013175 | 0 | 0 |  | 1 | TRUE | wye
11 | LV_853-2_1_2_load_156 | 13 | 0.0013798 | 0.00034581 | 0 | 0 |  | 1 | TRUE | wye
12 | LV_853-2_1_2_load_158 | 14 | 0.00085712 | 0.00021481 | 0 | 0 |  | 1 | TRUE | wye
13 | LV_853-2_1_2_load_159 | 15 | 0.00091414 | 0.0002291 | 0 | 0 |  | 1 | TRUE | wye
14 | LV_853-2_1_2_load_30 | 17 | 0.0036707 | 0.00091997 | 0 | 0 |  | 1 | TRUE | wye
15 | LV_853-2_1_2_load_33 | 18 | 0.0059475 | 0.0014906 | 0 | 0 |  | 1 | TRUE | wye
16 | LV_853-2_1_2_load_155 | 20 | 0.00058971 | 0.0001478 | 0 | 0 |  | 1 | TRUE | wye
17 | LV_853-2_1_2_load_170 | 21 | 0.001136 | 0.00028471 | 0 | 0 |  | 1 | TRUE | wye
18 | LV_853-2_1_2_load_169 | 22 | 0.00068803 | 0.00017244 | 0 | 0 |  | 1 | TRUE | wye
19 | LV_853-2_1_2_load_31 | 23 | 0.00031624 | 7.9257e-05 | 0 | 0 |  | 1 | TRUE | wye
20 | LV_853-2_1_2_load_160 | 24 | 0.00050983 | 0.00012777 | 0 | 0 |  | 1 | TRUE | wye
21 | LV_853-2_1_2_load_161 | 25 | 0.0067751 | 0.001698 | 0 | 0 |  | 1 | TRUE | wye
22 | LV_853-2_1_2_load_178 | 29 | 0.0018742 | 0.00046973 | 0 | 0 |  | 1 | TRUE | wye
23 | LV_853-2_1_2_load_175 | 30 | 0.0017663 | 0.00044267 | 0 | 0 |  | 1 | TRUE | wye
24 | LV_853-2_1_2_load_167 | 31 | 0.00065767 | 0.00016483 | 0 | 0 |  | 1 | TRUE | wye
25 | LV_853-2_1_2_load_168 | 32 | 0.00073643 | 0.00018457 | 0 | 0 |  | 1 | TRUE | wye
26 | LV_853-2_1_2_load_171 | 33 | 0.00050834 | 0.0001274 | 0 | 0 |  | 1 | TRUE | wye
27 | LV_853-2_1_2_load_177 | 34 | 0.0012144 | 0.00030435 | 0 | 0 |  | 1 | TRUE | wye
28 | LV_853-2_1_2_load_172 | 35 | 0.00093823 | 0.00023514 | 0 | 0 |  | 1 | TRUE | wye
29 | LV_853-2_1_2_load_173 | 36 | 0.0004802 | 0.00012035 | 0 | 0 |  | 1 | TRUE | wye
30 | LV_853-2_1_2_load_174 | 37 | 0.0015223 | 0.00038153 | 0 | 0 |  | 1 | TRUE | wye
31 | LV_853-2_1_2_load_176 | 38 | 0.00047581 | 0.00011925 | 0 | 0 |  | 1 | TRUE | wye
32 | LV_853-2_1_2_load_195 | 41 | 0.0024479 | 0.00061351 | 0 | 0 |  | 1 | TRUE | wye
33 | LV_853-2_1_2_load_192 | 42 | 0.0019234 | 0.00048205 | 0 | 0 |  | 1 | TRUE | wye
34 | LV_853-2_1_2_load_184 | 45 | 0.00057226 | 0.00014342 | 0 | 0 |  | 1 | TRUE | wye
35 | LV_853-2_1_2_load_196 | 47 | 0.001178 | 0.00029523 | 0 | 0 |  | 1 | TRUE | wye
36 | LV_853-2_1_2_load_191 | 48 | 0.0023354 | 0.00058531 | 0 | 0 |  | 1 | TRUE | wye
37 | LV_853-2_1_2_load_186 | 49 | 0.002595 | 0.00065036 | 0 | 0 |  | 1 | TRUE | wye
38 | LV_853-2_1_2_load_187 | 50 | 0.0028995 | 0.00072669 | 0 | 0 |  | 1 | TRUE | wye
39 | LV_853-2_1_2_load_188 | 51 | 0.00048714 | 0.00012209 | 0 | 0 |  | 1 | TRUE | wye
40 | LV_853-2_1_2_load_189 | 52 | 0.00053041 | 0.00013293 | 0 | 0 |  | 1 | TRUE | wye
41 | LV_853-2_1_2_load_208 | 53 | 0.00077916 | 0.00019528 | 0 | 0 |  | 1 | TRUE | wye
42 | LV_853-2_1_2_load_199 | 54 | 0.0036221 | 0.00090778 | 0 | 0 |  | 1 | TRUE | wye
43 | LV_853-2_1_2_load_193 | 55 | 0.0013897 | 0.0003483 | 0 | 0 |  | 1 | TRUE | wye
44 | LV_853-2_1_2_load_206 | 57 | 0.0019879 | 0.00049822 | 0 | 0 |  | 1 | TRUE | wye
45 | LV_853-2_1_2_load_200 | 58 | 0.0044711 | 0.0011206 | 0 | 0 |  | 1 | TRUE | wye
46 | LV_853-2_1_2_load_201 | 61 | 0.0060661 | 0.0015203 | 0 | 0 |  | 1 | TRUE | wye
47 | LV_853-2_1_2_load_204 | 62 | 0.0019107 | 0.00047886 | 0 | 0 |  | 1 | TRUE | wye
48 | LV_853-2_1_2_load_205 | 63 | 0.0084131 | 0.0021085 | 0 | 0 |  | 1 | TRUE | wye
49 | LV_853-2_1_2_load_207 | 64 | 0.0034501 | 0.00086468 | 0 | 0 |  | 1 | TRUE | wye

## ext_grid
| name | bus | vm_pu | va_degree | slack_weight | in_service
0 |  | 1 | 1 | 0 | 1 | TRUE

## line
| name | std_type | from_bus | to_bus | length_km | r_ohm_per_km | x_ohm_per_km | c_nf_per_km | g_us_per_km | max_i_ka | df | parallel | type | in_service
0 | LV_853-2_1_2_line_0 | NAYY 4x150 SE | 0 | 1 | 0.018826 | 0.208 | 0.08 | 261 | 0 | 0.27 | 1 | 1 | cs | TRUE
1 | LV_853-2_1_2_line_1 | NAYY 4x150 SE | 0 | 2 | 0.0093716 | 0.208 | 0.08 | 261 | 0 | 0.27 | 1 | 1 | cs | TRUE
2 | LV_853-2_1_2_line_2 | NAYY 4x150 SE | 1 | 3 | 0.013425 | 0.208 | 0.08 | 261 | 0 | 0.27 | 1 | 1 | cs | TRUE
3 | LV_853-2_1_2_line_3 | NAYY 4x150 SE | 2 | 6 | 0.0024038 | 0.208 | 0.08 | 261 | 0 | 0.27 | 1 | 1 | cs | TRUE
4 | LV_853-2_1_2_line_4 | NAYY 4x150 SE | 3 | 10 | 0.013342 | 0.208 | 0.08 | 261 | 0 | 0.27 | 1 | 1 | cs | TRUE
5 | LV_853-2_1_2_line_5 | NAYY 4x150 SE | 4 | 5 | 0.031963 | 0.208 | 0.08 | 261 | 0 | 0.27 | 1 | 1 | cs | TRUE
6 | LV_853-2_1_2_line_6 | NAYY 4x150 SE | 5 | 8 | 0.017544 | 0.208 | 0.08 | 261 | 0 | 0.27 | 1 | 1 | cs | TRUE
7 | LV_853-2_1_2_line_7 | NAYY 4x150 SE | 6 | 11 | 0.016174 | 0.208 | 0.08 | 261 | 0 | 0.27 | 1 | 1 | cs | TRUE
8 | LV_853-2_1_2_line_8 | NAYY 4x150 SE | 7 | 8 | 0.024552 | 0.208 | 0.08 | 261 | 0 | 0.27 | 1 | 1 | cs | TRUE
9 | LV_853-2_1_2_line_9 | NAYY 4x150 SE | 7 | 9 | 0.062272 | 0.208 | 0.08 | 261 | 0 | 0.27 | 1 | 1 | cs | TRUE
10 | LV_853-2_1_2_line_10 | NAYY 4x150 SE | 8 | 20 | 0.011824 | 0.208 | 0.08 | 261 | 0 | 0.27 | 1 | 1 | cs | TRUE
11 | LV_853-2_1_2_line_11 | NAYY 4x150 SE | 9 | 31 | 0.035403 | 0.208 | 0.08 | 261 | 0 | 0.27 | 1 | 1 | cs | TRUE
12 | LV_853-2_1_2_line_12 | NAYY 4x150 SE | 10 | 48 | 0.013506 | 0.208 | 0.08 | 261 | 0 | 0.27 | 1 | 1 | cs | TRUE
13 | LV_853-2_1_2_line_13 | NAYY 4x150 SE | 11 | 43 | 0.0079472 | 0.208 | 0.08 | 261 | 0 | 0.27 | 1 | 1 | cs | TRUE
14 | LV_853-2_1_2_line_14 | NAYY 4x150 SE | 12 | 13 | 0.037645 | 0.208 | 0.08 | 261 | 0 | 0.27 | 1 | 1 | cs | TRUE
15 | LV_853-2_1_2_line_15 | NAYY 4x150 SE | 12 | 14 | 0.042387 | 0.208 | 0.08 | 261 | 0 | 0.27 | 1 | 1 | cs | TRUE
16 | LV_853-2_1_2_line_16 | NAYY 4x150 SE | 13 | 22 | 0.095853 | 0.208 | 0.08 | 261 | 0 | 0.27 | 1 | 1 | cs | TRUE
17 | LV_853-2_1_2_line_17 | NAYY 4x150 SE | 14 | 15 | 0.014854 | 0.208 | 0.08 | 261 | 0 | 0.27 | 1 | 1 | cs | TRUE
18 | LV_853-2_1_2_line_18 | NAYY 4x150 SE | 16 | 17 | 0.28912 | 0.208 | 0.08 | 261 | 0 | 0.27 | 1 | 1 | cs | TRUE
19 | LV_853-2_1_2_line_19 | NAYY 4x150 SE | 16 | 18 | 0.065505 | 0.208 | 0.08 | 261 | 0 | 0.27 | 1 | 1 | cs | TRUE
20 | LV_853-2_1_2_line_20 | NAYY 4x150 SE | 17 | 23 | 0.019234 | 0.208 | 0.08 | 261 | 0 | 0.27 | 1 | 1 | cs | TRUE
21 | LV_853-2_1_2_line_21 | NAYY 4x150 SE | 18 | 19 | 0.020318 | 0.208 | 0.08 | 261 | 0 | 0.27 | 1 | 1 | cs | TRUE
22 | LV_853-2_1_2_line_22 | NAYY 4x150 SE | 19 | 40 | 0.015128 | 0.208 | 0.08 | 261 | 0 | 0.27 | 1 | 1 | cs | TRUE
23 | LV_853-2_1_2_line_23 | NAYY 4x150 SE | 20 | 21 | 0.0052474 | 0.208 | 0.08 | 261 | 0 | 0.27 | 1 | 1 | cs | TRUE
24 | LV_853-2_1_2_line_24 | NAYY 4x150 SE | 21 | 33 | 0.012801 | 0.208 | 0.08 | 261 | 0 | 0.27 | 1 | 1 | cs | TRUE
25 | LV_853-2_1_2_line_25 | NAYY 4x150 SE | 22 | 32 | 0.014961 | 0.208 | 0.08 | 261 | 0 | 0.27 | 1 | 1 | cs | TRUE
26 | LV_853-2_1_2_line_26 | NAYY 4x150 SE | 24 | 25 | 0.027042 | 0.208 | 0.08 | 261 | 0 | 0.27 | 1 | 1 | cs | TRUE
27 | LV_853-2_1_2_line_27 | NAYY 4x150 SE | 24 | 26 | 0.010165 | 0.208 | 0.08 | 261 | 0 | 0.27 | 1 | 1 | cs | TRUE
28 | LV_853-2_1_2_line_28 | NAYY 4x150 SE | 26 | 27 | 0.027446 | 0.208 | 0.08 | 261 | 0 | 0.27 | 1 | 1 | cs | TRUE
29 | LV_853-2_1_2_line_29 | NAYY 4x150 SE | 26 | 28 | 0.080551 | 0.208 | 0.08 | 261 | 0 | 0.27 | 1 | 1 | cs | TRUE
30 | LV_853-2_1_2_line_30 | NAYY 4x150 SE | 27 | 29 | 0.037784 | 0.208 | 0.08 | 261 | 0 | 0.27 | 1 | 1 | cs | TRUE
31 | LV_853-2_1_2_line_31 | NAYY 4x150 SE | 27 | 30 | 0.017092 | 0.208 | 0.08 | 261 | 0 | 0.27 | 1 | 1 | cs | TRUE
32 | LV_853-2_1_2_line_32 | NAYY 4x150 SE | 28 | 31 | 0.040856 | 0.208 | 0.08 | 261 | 0 | 0.27 | 1 | 1 | cs | TRUE
33 | LV_853-2_1_2_line_33 | NAYY 4x150 SE | 28 | 32 | 0.02493 | 0.208 | 0.08 | 261 | 0 | 0.27 | 1 | 1 | cs | TRUE
34 | LV_853-2_1_2_line_34 | NAYY 4x150 SE | 29 | 39 | 0.039729 | 0.208 | 0.08 | 261 | 0 | 0.27 | 1 | 1 | cs | TRUE
35 | LV_853-2_1_2_line_35 | NAYY 4x150 SE | 30 | 36 | 0.032803 | 0.208 | 0.08 | 261 | 0 | 0.27 | 1 | 1 | cs | TRUE
36 | LV_853-2_1_2_line_36 | NAYY 4x150 SE | 33 | 34 | 0.021776 | 0.208 | 0.08 | 261 | 0 | 0.27 | 1 | 1 | cs | TRUE
37 | LV_853-2_1_2_line_37 | NAYY 4x150 SE | 35 | 36 | 0.12476 | 0.208 | 0.08 | 261 | 0 | 0.27 | 1 | 1 | cs | TRUE
38 | LV_853-2_1_2_line_38 | NAYY 4x150 SE | 35 | 37 | 0.029316 | 0.208 | 0.08 | 261 | 0 | 0.27 | 1 | 1 | cs | TRUE
39 | LV_853-2_1_2_line_39 | NAYY 4x150 SE | 37 | 38 | 0.048708 | 0.208 | 0.08 | 261 | 0 | 0.27 | 1 | 1 | cs | TRUE
40 | LV_853-2_1_2_line_40 | NAYY 4x150 SE | 39 | 54 | 0.0093546 | 0.208 | 0.08 | 261 | 0 | 0.27 | 1 | 1 | cs | TRUE
41 | LV_853-2_1_2_line_41 | NAYY 4x150 SE | 39 | 58 | 0.020981 | 0.208 | 0.08 | 261 | 0 | 0.27 | 1 | 1 | cs | TRUE
42 | LV_853-2_1_2_line_42 | NAYY 4x150 SE | 40 | 41 | 0.024992 | 0.208 | 0.08 | 261 | 0 | 0.27 | 1 | 1 | cs | TRUE
43 | LV_853-2_1_2_line_43 | NAYY 4x150 SE | 40 | 42 | 0.012798 | 0.208 | 0.08 | 261 | 0 | 0.27 | 1 | 1 | cs | TRUE
44 | LV_853-2_1_2_line_44 | NAYY 4x150 SE | 41 | 58 | 0.0016174 | 0.208 | 0.08 | 261 | 0 | 0.27 | 1 | 1 | cs | TRUE
45 | LV_853-2_1_2_line_45 | NAYY 4x150 SE | 42 | 55 | 0.016861 | 0.208 | 0.08 | 261 | 0 | 0.27 | 1 | 1 | cs | TRUE
46 | LV_853-2_1_2_line_46 | NAYY 4x150 SE | 43 | 44 | 0.008603 | 0.208 | 0.08 | 261 | 0 | 0.27 | 1 | 1 | cs | TRUE
47 | LV_853-2_1_2_line_47 | NAYY 4x150 SE | 43 | 45 | 0.014677 | 0.208 | 0.08 | 261 | 0 | 0.27 | 1 | 1 | cs | TRUE
48 | LV_853-2_1_2_line_48 | NAYY 4x150 SE | 44 | 46 | 0.009184 | 0.208 | 0.08 | 261 | 0 | 0.27 | 1 | 1 | cs | TRUE
49 | LV_853-2_1_2_line_49 | NAYY 4x150 SE | 45 | 47 | 0.0025245 | 0.208 | 0.08 | 261 | 0 | 0.27 | 1 | 1 | cs | TRUE
50 | LV_853-2_1_2_line_50 | NAYY 4x150 SE | 46 | 63 | 0.001156 | 0.208 | 0.08 | 261 | 0 | 0.27 | 1 | 1 | cs | TRUE
51 | LV_853-2_1_2_line_51 | NAYY 4x150 SE | 46 | 61 | 0.015798 | 0.208 | 0.08 | 261 | 0 | 0.27 | 1 | 1 | cs | TRUE
52 | LV_853-2_1_2_line_52 | NAYY 4x150 SE | 47 | 59 | 0.022303 | 0.208 | 0.08 | 261 | 0 | 0.27 | 1 | 1 | cs | TRUE
53 | LV_853-2_1_2_line_53 | NAYY 4x150 SE | 48 | 54 | 0.0056951 | 0.208 | 0.08 | 261 | 0 | 0.27 | 1 | 1 | cs | TRUE
54 | LV_853-2_1_2_line_54 | NAYY 4x150 SE | 49 | 50 | 0.0059715 | 0.208 | 0.08 | 261 | 0 | 0.27 | 1 | 1 | cs | TRUE
55 | LV_853-2_1_2_line_55 | NAYY 4x150 SE | 49 | 51 | 0.010119 | 0.208 | 0.08 | 261 | 0 | 0.27 | 1 | 1 | cs | TRUE
56 | LV_853-2_1_2_line_56 | NAYY 4x150 SE | 50 | 52 | 0.0056001 | 0.208 | 0.08 | 261 | 0 | 0.27 | 1 | 1 | cs | TRUE
57 | LV_853-2_1_2_line_57 | NAYY 4x150 SE | 52 | 53 | 0.0021249 | 0.208 | 0.08 | 261 | 0 | 0.27 | 1 | 1 | cs | TRUE
58 | LV_853-2_1_2_line_58 | NAYY 4x150 SE | 53 | 59 | 0.0038724 | 0.208 | 0.08 | 261 | 0 | 0.27 | 1 | 1 | cs | TRUE
59 | LV_853-2_1_2_line_59 | NAYY 4x150 SE | 55 | 56 | 0.012739 | 0.208 | 0.08 | 261 | 0 | 0.27 | 1 | 1 | cs | TRUE
60 | LV_853-2_1_2_line_60 | NAYY 4x150 SE | 56 | 57 | 0.03723 | 0.208 | 0.08 | 261 | 0 | 0.27 | 1 | 1 | cs | TRUE
61 | LV_853-2_1_2_line_61 | NAYY 4x150 SE | 59 | 60 | 0.033584 | 0.208 | 0.08 | 261 | 0 | 0.27 | 1 | 1 | cs | TRUE
62 | LV_853-2_1_2_line_62 | NAYY 4x150 SE | 60 | 62 | 0.0040653 | 0.208 | 0.08 | 261 | 0 | 0.27 | 1 | 1 | cs | TRUE
63 | LV_853-2_1_2_line_63 | NAYY 4x150 SE | 62 | 64 | 0.063509 | 0.208 | 0.08 | 261 | 0 | 0.27 | 1 | 1 | cs | TRUE

## trafo
| name | std_type | hv_bus | lv_bus | sn_mva | vn_hv_kv | vn_lv_kv | vk_percent | vkr_percent | pfe_kw | i0_percent | shift_degree | tap_side | tap_neutral | tap_min | tap_max | tap_step_percent | tap_step_degree | tap_pos | tap_phase_shifter | parallel | df | in_service
0 | LV_853-2_1_2_trafo_22 | 0.25 MVA 20/0.4 kV | 65 | 1 | 0.25 | 20 | 0.4 | 6 | 1.44 | 0.8 | 0.32 | 150 | hv | 0 | -2 | 2 | 2.5 | 0 | 0 | FALSE | 1 | 1 | TRUE

## line_geodata
| x0 | y0 | x1 | y1 | x2 | y2 | x3 | y3 | x4 | y4 | x5 | y5 | x6 | y6
0 | 2597635.9263 | 1181152.9975 | 2597649.4277 | 1181139.8771
1 | 2597656.1486 | 1181133.3458 | 2597649.4277 | 1181139.8771
2 | 2597635.9263 | 1181152.9975 | 2597626.2986 | 1181162.3534
3 | 2597656.1486 | 1181133.3458 | 2597657.8724 | 1181131.6706
4 | 2597626.2986 | 1181162.3534 | 2597625.0559 | 1181163.5611 | 2597619.7438 | 1181171.056 | 2597618.5517 | 1181173.1646
5 | 2597807.2349 | 1181275.608 | 2597816.489 | 1181280.6236 | 2597825.5104 | 1181287.7683 | 2597835.2744 | 1181285.9623
6 | 2597791.8105 | 1181267.2483 | 2597807.2349 | 1181275.608
7 | 2597669.4715 | 1181120.3989 | 2597657.8724 | 1181131.6706
8 | 2597791.8105 | 1181267.2483 | 2597796.9047 | 1181248.8481 | 2597795.1463 | 1181243.6794
9 | 2597742.5178 | 1181274.3773 | 2597775.0728 | 1181251.3243 | 2597789.0903 | 1181243.0258 | 2597795.1463 | 1181243.6794
10 | 2597791.8105 | 1181267.2483 | 2597785.2042 | 1181277.054
11 | 2597742.5178 | 1181274.3773 | 2597727.793 | 1181284.8042 | 2597712.3629 | 1181292.7588 | 2597712.3629 | 1181292.7588
12 | 2597611.9048 | 1181184.922 | 2597618.5517 | 1181173.1646
13 | 2597675.1708 | 1181114.8604 | 2597669.4715 | 1181120.3989
14 | 2597686.1764 | 1181462.6227 | 2597694.958 | 1181426.0161
15 | 2597686.1764 | 1181462.6227 | 2597720.9194 | 1181438.3411
16 | 2597669.6532 | 1181333.5633 | 2597694.958 | 1181426.0161
17 | 2597733.0948 | 1181429.8319 | 2597720.9194 | 1181438.3411
18 | 2597481.5612 | 1181122.5338 | 2597403.0619 | 1180844.271
19 | 2597481.5612 | 1181122.5338 | 2597495.0673 | 1181132.9555 | 2597499.8881 | 1181137.5447 | 2597520.4856 | 1181158.8801 | 2597527.6287 | 1181165.7139 | 2597529.3568 | 1181167.1529
20 | 2597403.0619 | 1180844.271 | 2597403.2519 | 1180842.1693 | 2597407.0516 | 1180834.0301 | 2597407.3469 | 1180828.2826 | 2597405.7566 | 1180826.5033
21 | 2597546.1148 | 1181178.5571 | 2597539.5304 | 1181174.769 | 2597533.5798 | 1181170.6695 | 2597529.3568 | 1181167.1529
22 | 2597560.7253 | 1181182.5863 | 2597550.1398 | 1181179.9561 | 2597546.1148 | 1181178.5571
23 | 2597785.2042 | 1181277.054 | 2597782.2723 | 1181281.4059
24 | 2597775.1198 | 1181292.0224 | 2597782.2723 | 1181281.4059
25 | 2597669.6532 | 1181333.5633 | 2597670.3833 | 1181318.6203
26 | 2597590.7421 | 1181311.5554 | 2597589.791 | 1181332.0173 | 2597589.8111 | 1181338.5748
27 | 2597591.214 | 1181301.4011 | 2597590.7421 | 1181311.5554
28 | 2597591.214 | 1181301.4011 | 2597591.3195 | 1181297.877 | 2597593.5242 | 1181274.0639
29 | 2597671.5998 | 1181293.7199 | 2597608.4339 | 1181300.6936 | 2597591.214 | 1181301.4011
30 | 2597593.5242 | 1181274.0639 | 2597600.3379 | 1181241.8001 | 2597601.263 | 1181237.0809
31 | 2597593.5242 | 1181274.0639 | 2597609.614 | 1181273.557 | 2597610.608 | 1181273.5535
32 | 2597671.5998 | 1181293.7199 | 2597698.824 | 1181294.2983 | 2597712.3629 | 1181292.7588
33 | 2597671.5998 | 1181293.7199 | 2597670.3833 | 1181318.6203
34 | 2597604.3977 | 1181197.9649 | 2597605.2844 | 1181200.0879 | 2597605.6748 | 1181202.1999 | 2597605.8901 | 1181205.8017 | 2597605.534 | 1181212.6386 | 2597604.6663 | 1181219.7204 | 2597601.263 | 1181237.0809
35 | 2597610.608 | 1181273.5535 | 2597616.8763 | 1181273.5318 | 2597626.4973 | 1181271.071 | 2597641.2169 | 1181263.3881
36 | 2597766.4134 | 1181311.8586 | 2597768.4878 | 1181304.6208 | 2597774.3329 | 1181293.1905 | 2597775.1198 | 1181292.0224
37 | 2597749.4949 | 1181201.4998 | 2597738.7217 | 1181208.75 | 2597648.4094 | 1181259.6341 | 2597641.2169 | 1181263.3881
38 | 2597749.4949 | 1181201.4998 | 2597773.8165 | 1181185.1319
39 | 2597803.5483 | 1181147.7494 | 2597785.728 | 1181177.1156 | 2597773.8165 | 1181185.1319
40 | 2597604.3977 | 1181197.9649 | 2597607.4731 | 1181192.761 | 2597609.102 | 1181189.8797
41 | 2597604.3977 | 1181197.9649 | 2597601.3797 | 1181194.3199 | 2597597.2165 | 1181191.1199 | 2597593.0919 | 1181189.1651 | 2597586.875 | 1181187.5113
42 | 2597560.7253 | 1181182.5863 | 2597585.2856 | 1181187.2119
43 | 2597560.7253 | 1181182.5863 | 2597569.7193 | 1181173.4818
44 | 2597586.875 | 1181187.5113 | 2597585.2856 | 1181187.2119
45 | 2597569.7193 | 1181173.4818 | 2597575.5569 | 1181167.5725 | 2597582.1384 | 1181162.1078
46 | 2597675.1708 | 1181114.8604 | 2597667.0595 | 1181111.9288
47 | 2597675.1708 | 1181114.8604 | 2597685.6959 | 1181104.6305
48 | 2597667.8654 | 1181103.035 | 2597666.5912 | 1181105.9037 | 2597666.6835 | 1181107.5934 | 2597667.0595 | 1181111.9288
49 | 2597685.6959 | 1181104.6305 | 2597687.5062 | 1181102.871
50 | 2597668.6898 | 1181102.2232 | 2597667.8654 | 1181103.035
51 | 2597667.8654 | 1181103.035 | 2597658.5595 | 1181092.1332 | 2597657.8541 | 1181090.8494
52 | 2597704.2942 | 1181088.2018 | 2597691.0871 | 1181099.3906 | 2597687.5062 | 1181102.871
53 | 2597611.9048 | 1181184.922 | 2597609.102 | 1181189.8797
54 | 2597717.6984 | 1181076.8441 | 2597713.1424 | 1181080.7045
55 | 2597717.6984 | 1181076.8441 | 2597725.4184 | 1181070.3027
56 | 2597713.1424 | 1181080.7045 | 2597708.8698 | 1181084.3248
57 | 2597707.2486 | 1181085.6985 | 2597708.8698 | 1181084.3248
58 | 2597704.2942 | 1181088.2018 | 2597707.2486 | 1181085.6985
59 | 2597591.9395 | 1181153.9698 | 2597582.1384 | 1181162.1078
60 | 2597591.9395 | 1181153.9698 | 2597619.3793 | 1181128.8074
61 | 2597704.2942 | 1181088.2018 | 2597678.5651 | 1181066.5343
62 | 2597678.5651 | 1181066.5343 | 2597675.4544 | 1181063.917
63 | 2597618.8959 | 1181077.1639 | 2597628.6471 | 1181075.0477 | 2597642.75 | 1181069.6503 | 2597655.4472 | 1181062.8528 | 2597667.0755 | 1181056.8673 | 2597675.4544 | 1181063.917

## bus_geodata
| x | y | coords
0 | 2597649.4277 | 1181139.877
1 | 2597635.9263 | 1181152.9975
2 | 2597656.1486 | 1181133.3458
3 | 2597626.2986 | 1181162.3534
4 | 2597835.2744 | 1181285.9623
5 | 2597807.2349 | 1181275.608
6 | 2597657.8724 | 1181131.6706
7 | 2597795.1463 | 1181243.6794
8 | 2597791.8105 | 1181267.2483
9 | 2597742.5178 | 1181274.3773
10 | 2597618.5517 | 1181173.1646
11 | 2597669.4715 | 1181120.3989
12 | 2597686.1764 | 1181462.6227
13 | 2597694.958 | 1181426.0161
14 | 2597720.9194 | 1181438.3411
15 | 2597733.0948 | 1181429.8319
16 | 2597481.5612 | 1181122.5338
17 | 2597403.0619 | 1180844.271
18 | 2597529.3568 | 1181167.1529
19 | 2597546.1148 | 1181178.5571
20 | 2597785.2042 | 1181277.054
21 | 2597782.2723 | 1181281.4059
22 | 2597669.6532 | 1181333.5633
23 | 2597405.7566 | 1180826.5033
24 | 2597590.7421 | 1181311.5554
25 | 2597589.8111 | 1181338.5748
26 | 2597591.214 | 1181301.4011
27 | 2597593.5242 | 1181274.0639
28 | 2597671.5998 | 1181293.7199
29 | 2597601.263 | 1181237.0809
30 | 2597610.608 | 1181273.5535
31 | 2597712.3629 | 1181292.7588
32 | 2597670.3833 | 1181318.6203
33 | 2597775.1198 | 1181292.0224
34 | 2597766.4134 | 1181311.8586
35 | 2597749.4949 | 1181201.4998
36 | 2597641.2169 | 1181263.3881
37 | 2597773.8165 | 1181185.1319
38 | 2597803.5483 | 1181147.7494
39 | 2597604.3977 | 1181197.9649
40 | 2597560.7253 | 1181182.5863
41 | 2597585.2856 | 1181187.2119
42 | 2597569.7193 | 1181173.4818
43 | 2597675.1708 | 1181114.8604
44 | 2597667.0595 | 1181111.9288
45 | 2597685.6959 | 1181104.6305
46 | 2597667.8654 | 1181103.035
47 | 2597687.5062 | 1181102.871
48 | 2597611.9048 | 1181184.922
49 | 2597717.6984 | 1181076.8441
50 | 2597713.1424 | 1181080.7045
51 | 2597725.4184 | 1181070.3027
52 | 2597708.8698 | 1181084.3248
53 | 2597707.2486 | 1181085.6985
54 | 2597609.102 | 1181189.8797
55 | 2597582.1384 | 1181162.1078
56 | 2597591.9395 | 1181153.9698
57 | 2597619.3793 | 1181128.8074
58 | 2597586.875 | 1181187.5113
59 | 2597704.2942 | 1181088.2018
60 | 2597678.5651 | 1181066.5343
61 | 2597657.8541 | 1181090.8494
62 | 2597675.4544 | 1181063.917
63 | 2597668.6898 | 1181102.2232
64 | 2597618.8959 | 1181077.1639
65 | 2597675.1708 | 1181114.8604

## line_std_types
| c_nf_per_km | r_ohm_per_km | x_ohm_per_km | max_i_ka | type | q_mm2 | alpha | voltage_rating
NAYY 4x50 SE | 210 | 0.642 | 0.083 | 0.142 | cs | 50 | 0.00403 | LV
NAYY 4x120 SE | 264 | 0.225 | 0.08 | 0.242 | cs | 120 | 0.00403 | LV
NAYY 4x150 SE | 261 | 0.208 | 0.08 | 0.27 | cs | 150 | 0.00403 | LV
NA2XS2Y 1x95 RM/25 12/20 kV | 216 | 0.313 | 0.132 | 0.252 | cs | 95 | 0.00403 | MV
NA2XS2Y 1x185 RM/25 12/20 kV | 273 | 0.161 | 0.117 | 0.362 | cs | 185 | 0.00403 | MV
NA2XS2Y 1x240 RM/25 12/20 kV | 304 | 0.122 | 0.112 | 0.421 | cs | 240 | 0.00403 | MV
NA2XS2Y 1x95 RM/25 6/10 kV | 315 | 0.313 | 0.123 | 0.249 | cs | 95 | 0.00403 | MV
NA2XS2Y 1x185 RM/25 6/10 kV | 406 | 0.161 | 0.11 | 0.358 | cs | 185 | 0.00403 | MV
NA2XS2Y 1x240 RM/25 6/10 kV | 456 | 0.122 | 0.105 | 0.416 | cs | 240 | 0.00403 | MV
NA2XS2Y 1x150 RM/25 12/20 kV | 250 | 0.206 | 0.116 | 0.319 | cs | 150 | 0.00403 | MV
NA2XS2Y 1x120 RM/25 12/20 kV | 230 | 0.253 | 0.119 | 0.283 | cs | 120 | 0.00403 | MV
NA2XS2Y 1x70 RM/25 12/20 kV | 190 | 0.443 | 0.132 | 0.22 | cs | 70 | 0.00403 | MV
NA2XS2Y 1x150 RM/25 6/10 kV | 360 | 0.206 | 0.11 | 0.315 | cs | 150 | 0.00403 | MV
NA2XS2Y 1x120 RM/25 6/10 kV | 340 | 0.253 | 0.113 | 0.28 | cs | 120 | 0.00403 | MV
NA2XS2Y 1x70 RM/25 6/10 kV | 280 | 0.443 | 0.123 | 0.217 | cs | 70 | 0.00403 | MV
N2XS(FL)2Y 1x120 RM/35 64/110 kV | 112 | 0.153 | 0.166 | 0.366 | cs | 120 | 0.00393 | HV
N2XS(FL)2Y 1x185 RM/35 64/110 kV | 125 | 0.099 | 0.156 | 0.457 | cs | 185 | 0.00393 | HV
N2XS(FL)2Y 1x240 RM/35 64/110 kV | 135 | 0.075 | 0.149 | 0.526 | cs | 240 | 0.00393 | HV
N2XS(FL)2Y 1x300 RM/35 64/110 kV | 144 | 0.06 | 0.144 | 0.588 | cs | 300 | 0.00393 | HV
15-AL1/3-ST1A 0.4 | 11 | 1.8769 | 0.35 | 0.105 | ol | 16 | 0.00403 | LV
24-AL1/4-ST1A 0.4 | 11.25 | 1.2012 | 0.335 | 0.14 | ol | 24 | 0.00403 | LV
48-AL1/8-ST1A 0.4 | 12.2 | 0.5939 | 0.3 | 0.21 | ol | 48 | 0.00403 | LV
94-AL1/15-ST1A 0.4 | 13.2 | 0.306 | 0.29 | 0.35 | ol | 94 | 0.00403 | LV
34-AL1/6-ST1A 10.0 | 9.7 | 0.8342 | 0.36 | 0.17 | ol | 34 | 0.00403 | MV
48-AL1/8-ST1A 10.0 | 10.1 | 0.5939 | 0.35 | 0.21 | ol | 48 | 0.00403 | MV
70-AL1/11-ST1A 10.0 | 10.4 | 0.4132 | 0.339 | 0.29 | ol | 70 | 0.00403 | MV
94-AL1/15-ST1A 10.0 | 10.75 | 0.306 | 0.33 | 0.35 | ol | 94 | 0.00403 | MV
122-AL1/20-ST1A 10.0 | 11.1 | 0.2376 | 0.323 | 0.41 | ol | 122 | 0.00403 | MV
149-AL1/24-ST1A 10.0 | 11.25 | 0.194 | 0.315 | 0.47 | ol | 149 | 0.00403 | MV
34-AL1/6-ST1A 20.0 | 9.15 | 0.8342 | 0.382 | 0.17 | ol | 34 | 0.00403 | MV
48-AL1/8-ST1A 20.0 | 9.5 | 0.5939 | 0.372 | 0.21 | ol | 48 | 0.00403 | MV
70-AL1/11-ST1A 20.0 | 9.7 | 0.4132 | 0.36 | 0.29 | ol | 70 | 0.00403 | MV
94-AL1/15-ST1A 20.0 | 10 | 0.306 | 0.35 | 0.35 | ol | 94 | 0.00403 | MV
122-AL1/20-ST1A 20.0 | 10.3 | 0.2376 | 0.344 | 0.41 | ol | 122 | 0.00403 | MV
149-AL1/24-ST1A 20.0 | 10.5 | 0.194 | 0.337 | 0.47 | ol | 149 | 0.00403 | MV
184-AL1/30-ST1A 20.0 | 10.75 | 0.1571 | 0.33 | 0.535 | ol | 184 | 0.00403 | MV
243-AL1/39-ST1A 20.0 | 11 | 0.1188 | 0.32 | 0.645 | ol | 243 | 0.00403 | MV
48-AL1/8-ST1A 110.0 | 8 | 0.5939 | 0.46 | 0.21 | ol | 48 | 0.00403 | HV
70-AL1/11-ST1A 110.0 | 8.4 | 0.4132 | 0.45 | 0.29 | ol | 70 | 0.00403 | HV
94-AL1/15-ST1A 110.0 | 8.65 | 0.306 | 0.44 | 0.35 | ol | 94 | 0.00403 | HV
122-AL1/20-ST1A 110.0 | 8.5 | 0.2376 | 0.43 | 0.41 | ol | 122 | 0.00403 | HV
149-AL1/24-ST1A 110.0 | 8.75 | 0.194 | 0.41 | 0.47 | ol | 149 | 0.00403 | HV
184-AL1/30-ST1A 110.0 | 8.8 | 0.1571 | 0.4 | 0.535 | ol | 184 | 0.00403 | HV
243-AL1/39-ST1A 110.0 | 9 | 0.1188 | 0.39 | 0.645 | ol | 243 | 0.00403 | HV
305-AL1/39-ST1A 110.0 | 9.2 | 0.0949 | 0.38 | 0.74 | ol | 305 | 0.00403 | HV
490-AL1/64-ST1A 110.0 | 9.75 | 0.059 | 0.37 | 0.96 | ol | 490 | 0.00403 | HV
679-AL1/86-ST1A 110.0 | 9.95 | 0.042 | 0.36 | 1.15 | ol | 679 | 0.00403 | HV
490-AL1/64-ST1A 220.0 | 10 | 0.059 | 0.285 | 0.96 | ol | 490 | 0.00403 | HV
679-AL1/86-ST1A 220.0 | 11.7 | 0.042 | 0.275 | 1.15 | ol | 679 | 0.00403 | HV
490-AL1/64-ST1A 380.0 | 11 | 0.059 | 0.253 | 0.96 | ol | 490 | 0.00403 | HV
679-AL1/86-ST1A 380.0 | 14.6 | 0.042 | 0.25 | 1.15 | ol | 679 | 0.00403 | HV

## trafo_std_types
| i0_percent | pfe_kw | vkr_percent | sn_mva | vn_lv_kv | vn_hv_kv | vk_percent | shift_degree | vector_group | tap_side | tap_neutral | tap_min | tap_max | tap_step_degree | tap_step_percent | tap_phase_shifter
160 MVA 380/110 kV | 0.06 | 60 | 0.25 | 160 | 110 | 380 | 12.2 | 0 | Yy0 | hv | 0 | -9 | 9 | 0 | 1.5 | FALSE
100 MVA 220/110 kV | 0.06 | 55 | 0.26 | 100 | 110 | 220 | 12 | 0 | Yy0 | hv | 0 | -9 | 9 | 0 | 1.5 | FALSE
63 MVA 110/20 kV | 0.04 | 22 | 0.32 | 63 | 20 | 110 | 18 | 150 | YNd5 | hv | 0 | -9 | 9 | 0 | 1.5 | FALSE
40 MVA 110/20 kV | 0.05 | 18 | 0.34 | 40 | 20 | 110 | 16.2 | 150 | YNd5 | hv | 0 | -9 | 9 | 0 | 1.5 | FALSE
25 MVA 110/20 kV | 0.07 | 14 | 0.41 | 25 | 20 | 110 | 12 | 150 | YNd5 | hv | 0 | -9 | 9 | 0 | 1.5 | FALSE
63 MVA 110/10 kV | 0.04 | 22 | 0.32 | 63 | 10 | 110 | 18 | 150 | YNd5 | hv | 0 | -9 | 9 | 0 | 1.5 | FALSE
40 MVA 110/10 kV | 0.05 | 18 | 0.34 | 40 | 10 | 110 | 16.2 | 150 | YNd5 | hv | 0 | -9 | 9 | 0 | 1.5 | FALSE
25 MVA 110/10 kV | 0.07 | 14 | 0.41 | 25 | 10 | 110 | 12 | 150 | YNd5 | hv | 0 | -9 | 9 | 0 | 1.5 | FALSE
0.25 MVA 20/0.4 kV | 0.32 | 0.8 | 1.44 | 0.25 | 0.4 | 20 | 6 | 150 | Yzn5 | hv | 0 | -2 | 2 | 0 | 2.5 | FALSE
0.4 MVA 20/0.4 kV | 0.3375 | 1.35 | 1.425 | 0.4 | 0.4 | 20 | 6 | 150 | Dyn5 | hv | 0 | -2 | 2 | 0 | 2.5 | FALSE
0.63 MVA 20/0.4 kV | 0.2619 | 1.65 | 1.206 | 0.63 | 0.4 | 20 | 6 | 150 | Dyn5 | hv | 0 | -2 | 2 | 0 | 2.5 | FALSE
0.25 MVA 10/0.4 kV | 0.24 | 0.6 | 1.2 | 0.25 | 0.4 | 10 | 4 | 150 | Dyn5 | hv | 0 | -2 | 2 | 0 | 2.5 | FALSE
0.4 MVA 10/0.4 kV | 0.2375 | 0.95 | 1.325 | 0.4 | 0.4 | 10 | 4 | 150 | Dyn5 | hv | 0 | -2 | 2 | 0 | 2.5 | FALSE
0.63 MVA 10/0.4 kV | 0.1873 | 1.18 | 1.0794 | 0.63 | 0.4 | 10 | 4 | 150 | Dyn5 | hv | 0 | -2 | 2 | 0 | 2.5 | FALSE

## trafo3w_std_types
| sn_hv_mva | sn_mv_mva | sn_lv_mva | vn_hv_kv | vn_mv_kv | vn_lv_kv | vk_hv_percent | vk_mv_percent | vk_lv_percent | vkr_hv_percent | vkr_mv_percent | vkr_lv_percent | pfe_kw | i0_percent | shift_mv_degree | shift_lv_degree | vector_group | tap_side | tap_neutral | tap_min | tap_max | tap_step_percent
63/25/38 MVA 110/20/10 kV | 63 | 25 | 38 | 110 | 20 | 10 | 10.4 | 10.4 | 10.4 | 0.28 | 0.32 | 0.35 | 35 | 0.89 | 0 | 0 | YN0yn0yn0 | hv | 0 | -10 | 10 | 1.2
63/25/38 MVA 110/10/10 kV | 63 | 25 | 38 | 110 | 10 | 10 | 10.4 | 10.4 | 10.4 | 0.28 | 0.32 | 0.35 | 35 | 0.89 | 0 | 0 | YN0yn0yn0 | hv | 0 | -10 | 10 | 1.2

## fuse_std_types
| fuse_type | i_rated_a | t_avg | t_min | t_total | x_avg | x_min | x_total
HV 100A | HV 100A | 100 | 0 | [10.0, 3.64, 0.854, 0.281, 0.1, 0.0531, 0.022, 0.01] | [10.0, 4.267, 1.21, 0.403, 0.1, 0.058, 0.022, 0.01] | 0 | [300.0, 350.0, 450.0, 550.0, 700.0, 850.0, 1200.0, 1752.0] | [600.0, 700.0, 900.0, 1150.0, 1665.0, 2000.0, 3000.0, 4313.0]
HV 10A | HV 10A | 10 | 0 | [10.0, 1675.0, 0.344, 0.156, 0.1, 0.0417, 0.0171, 0.01] | [10.0, 1.3, 0.3, 0.155, 0.1, 0.0555, 0.023, 0.01] | 0 | [30.0, 32.0, 35.0, 37.0, 39.0, 50.0, 70.0, 88.0] | [60.0, 70.0, 80.0, 87.0, 94.0, 110.0, 150.0, 216.0]
HV 125A | HV 125A | 125 | 0 | [10.0, 1.82, 0.344, 0.1, 0.0467, 0.0269, 0.01] | [10.0, 2.478, 0.426, 0.1, 0.0427, 0.0211, 0.01] | 0 | [375.0, 500.0, 700.0, 925.0, 1200.0, 1500.0, 2341.0] | [750.0, 1000.0, 1500.0, 2200.0, 3000.0, 4000.0, 5765.0]
HV 160A | HV 160A | 160 | 0 | [10.0, 4.15, 1.03, 0.198, 0.1, 0.051, 0.0172, 0.01] | [10.0, 2.3, 0.734, 0.274, 0.1, 0.046, 0.0177, 0.01] | 0 | [480.0, 550.0, 700.0, 1000.0, 1260.0, 1600.0, 2500.0, 3227.0] | [960.0, 1300.0, 1700.0, 2200.0, 2996.0, 4000.0, 6000.0, 7946.0]
HV 16A | HV 16A | 16 | 0 | [10.0, 0.352, 0.164, 0.1, 0.0649, 0.0342, 0.01] | [10.0, 2.34, 0.722, 0.181, 0.1, 0.055, 0.0296, 0.01] | 0 | [48.0, 60.0, 65.0, 71.0, 80.0, 100.0, 162.0] | [96.0, 110.0, 125.0, 150.0, 168.0, 200.0, 250.0, 398.0]
HV 200A | HV 200A | 200 | 0 | [10.0, 4.267, 1.21, 0.403, 0.1, 0.058, 0.022, 0.01] | [10.0, 3.73, 1.654, 0.328, 0.1, 0.0531, 0.019, 0.01] | 0 | [600.0, 700.0, 900.0, 1150.0, 1665.0, 2000.0, 3000.0, 4313.0] | [1200.0, 1500.0, 1800.0, 2700.0, 3960.0, 5000.0, 7500.0, 10620.0]
HV 20A | HV 20A | 20 | 0 | [10.0, 1.3, 0.3, 0.155, 0.1, 0.0555, 0.023, 0.01] | [10.0, 1.3, 0.161, 0.1, 0.0611, 0.0399, 0.0141, 0.01] | 0 | [60.0, 70.0, 80.0, 87.0, 94.0, 110.0, 150.0, 216.0] | [120.0, 150.0, 200.0, 223.0, 260.0, 300.0, 450.0, 532.0]
HV 25A | HV 25A | 25 | 0 | [10.0, 2.512, 0.833, 0.299, 0.1, 0.0372, 0.0223, 0.01] | [10.0, 3.125, 0.597, 0.198, 0.1, 0.0378, 0.022, 0.01] | 0 | [75.0, 82.0, 90.0, 100.0, 124.0, 170.0, 200.0, 289.0] | [150.0, 170.0, 210.0, 250.0, 294.0, 400.0, 500.0, 711.0]
HV 31.5A | HV 31.5A | 31.5 | 0 | [10.0, 2.34, 0.722, 0.181, 0.1, 0.055, 0.0296, 0.01] | [10.0, 2.84, 0.368, 0.164, 0.1, 0.0621, 0.0378, 0.0195, 0.01] | 0 | [95.0, 110.0, 125.0, 150.0, 165.0, 200.0, 250.0, 390.0] | [189.0, 220.0, 300.0, 350.0, 393.0, 450.0, 530.0, 700.0, 960.0]
HV 40A | HV 40A | 40 | 0 | [10.0, 1.3, 0.161, 0.1, 0.0611, 0.0399, 0.0141, 0.01] | [10.0, 2.05, 0.369, 0.198, 0.1, 0.051, 0.0298, 0.01] | 0 | [120.0, 150.0, 200.0, 223.0, 260.0, 300.0, 450.0, 532.0] | [240.0, 300.0, 400.0, 450.0, 530.0, 650.0, 800.0, 1311.0]
HV 50A | HV 50A | 50 | 0 | [10.0, 3.215, 0.597, 0.198, 0.1, 0.0378, 0.022, 0.01] | [10.0, 3.64, 0.854, 0.281, 0.1, 0.0531, 0.022, 0.01] | 0 | [150.0, 170.0, 210.0, 250.0, 294.0, 400.0, 500.0, 711.0] | [300.0, 350.0, 450.0, 550.0, 700.0, 850.0, 1200.0, 1752.0]
HV 6.3A | HV 6.3A | 6.3 | 0 | [10.0, 1.39, 0.344, 0.168, 0.1, 0.056, 0.0263, 0.01] | [10.0, 1.711, 0.516, 0.198, 0.1, 0.0634, 0.0303, 0.01] | 0 | [19.0, 19.5, 20.4, 20.8, 22.0, 25.0, 32.0, 48.0] | [38.0, 40.0, 43.0, 48.0, 53.0, 60.0, 75.0, 118.0]
HV 63A | HV 63A | 63 | 0 | [10.0, 2.84, 0.368, 0.164, 0.1, 0.0621, 0.0378, 0.0195, 0.01] | [10.0, 1.82, 0.344, 0.1, 0.0467, 0.0269, 0.01] | 0 | [189.0, 220.0, 300.0, 350.0, 393.0, 450.0, 530.0, 700.0, 961.0] | [378.0, 500.0, 700.0, 934.0, 1200.0, 1500.0, 2366.0]
HV 80A | HV 80A | 80 | 0 | [10.0, 2.05, 0.369, 0.198, 0.1, 0.051, 0.0298, 0.01] | [10.0, 4.15, 1.03, 0.198, 0.1, 0.051, 0.0172, 0.01] | 0 | [240.0, 300.0, 400.0, 450.0, 530.0, 650.0, 800.0, 1311.0] | [480.0, 550.0, 700.0, 1000.0, 1260.0, 1600.0, 2500.0, 3227.0]
Siemens NH-1-100 | Siemens NH-1-100 | 100 | [5400.0, 2000.0, 400.0, 20.0, 1.0, 0.2, 0.012, 0.004] | 0 | 0 | [150.0, 190.0, 250.0, 430.0, 900.0, 1250.0, 2700.0, 3600.0] | 0 | 0
Siemens NH-1-125 | Siemens NH-1-125 | 125 | [4800.0, 120.0, 7.0, 0.1, 0.004] | 0 | 0 | [180.0, 400.0, 740.0, 2000.0, 4250.0] | 0 | 0
Siemens NH-1-16 | Siemens NH-1-16 | 16 | [4000.0, 400.0, 2.0, 0.1, 0.04, 0.01] | 0 | 0 | [26.0, 35.0, 75.0, 150.0, 200.0, 300.0] | 0 | 0
Siemens NH-1-160 | Siemens NH-1-160 | 160 | [4800.0, 120.0, 7.0, 0.1, 0.004] | 0 | 0 | [210.0, 500.0, 900.0, 2300.0, 5000.0] | 0 | 0
Siemens NH-1-25 | Siemens NH-1-25 | 25 | [4000.0, 1000.0, 10.0, 0.2, 0.02, 0.01] | 0 | 0 | [40.0, 50.0, 100.0, 210.0, 400.0, 500.0] | 0 | 0
Siemens NH-1-50 | Siemens NH-1-50 | 50 | [4000.0, 40.0, 4.0, 1.0, 0.02, 0.01] | 0 | 0 | [86.0, 200.0, 300.0, 400.0, 1000.0, 1280.0] | 0 | 0
Siemens NH-1-63 | Siemens NH-1-63 | 63 | [4000.0, 100.0, 10.0, 2.0, 0.04, 0.01] | 0 | 0 | [100.0, 200.0, 300.0, 400.0, 1000.0, 1500.0] | 0 | 0
Siemens NH-1-80 | Siemens NH-1-80 | 80 | [4800.0, 120.0, 7.0, 0.1, 0.01] | 0 | 0 | [150.58, 250.0, 450.0, 1150.0, 2470.0] | 0 | 0
Siemens NH-2-1000 | Siemens NH-2-1000 | 1000 | [4800.0, 120.0, 7.0, 0.1, 0.004] | 0 | 0 | [1900.0, 3500.0, 8400.0, 24000.0, 52000.0] | 0 | 0
Siemens NH-2-200 | Siemens NH-2-200 | 200 | [4800.0, 120.0, 7.0, 0.1, 0.004] | 0 | 0 | [280.0, 650.0, 1200.0, 3000.0, 7000.0] | 0 | 0
Siemens NH-2-224 | Siemens NH-2-224 | 224 | [4800.0, 120.0, 7.0, 0.2, 0.04, 0.004] | 0 | 0 | [400.0, 750.0, 1453.0, 3025.0, 4315.0, 7600.0] | 0 | 0
Siemens NH-2-250 | Siemens NH-2-250 | 250 | [4800.0, 120.0, 7.0, 0.1, 0.004] | 0 | 0 | [450.0, 800.0, 1650.0, 4000.0, 8500.0] | 0 | 0
Siemens NH-2-315 | Siemens NH-2-315 | 315 | [4800.0, 120.0, 7.0, 0.1, 0.004] | 0 | 0 | [550.0, 920.0, 1900.0, 5000.0, 11000.0] | 0 | 0
Siemens NH-2-355 | Siemens NH-2-355 | 355 | [4800.0, 120.0, 6.0, 0.1, 0.004] | 0 | 0 | [650.0, 1116.27, 2350.0, 5840.0, 12790.0] | 0 | 0
Siemens NH-2-400 | Siemens NH-2-400 | 400 | [4800.0, 120.0, 7.0, 0.1, 0.004] | 0 | 0 | [720.0, 1350.0, 2800.0, 6500.0, 15000.0] | 0 | 0
Siemens NH-2-425 | Siemens NH-2-425 | 425 | [4800.0, 120.0, 7.0, 0.1, 0.004] | 0 | 0 | [850.0, 1500.0, 3050.0, 7500.0, 16500.0] | 0 | 0
Siemens NH-2-630 | Siemens NH-2-630 | 630 | [4800.0, 120.0, 7.0, 0.1, 0.004] | 0 | 0 | [1200.0, 2000.0, 4800.0, 12000.0, 26000.0] | 0 | 0

## dtypes
| element | column | dtype
0 | bus | name | object
1 | bus | vn_kv | float64
2 | bus | type | object
3 | bus | zone | object
4 | bus | in_service | bool
5 | load | name | object
6 | load | bus | uint32
7 | load | p_mw | float64
8 | load | q_mvar | float64
9 | load | const_z_percent | float64
10 | load | const_i_percent | float64
11 | load | sn_mva | float64
12 | load | scaling | float64
13 | load | in_service | bool
14 | load | type | object
15 | ext_grid | name | object
16 | ext_grid | bus | uint32
17 | ext_grid | vm_pu | float64
18 | ext_grid | va_degree | float64
19 | ext_grid | slack_weight | float64
20 | ext_grid | in_service | bool
21 | line | name | object
22 | line | std_type | object
23 | line | from_bus | uint32
24 | line | to_bus | uint32
25 | line | length_km | float64
26 | line | r_ohm_per_km | float64
27 | line | x_ohm_per_km | float64
28 | line | c_nf_per_km | float64
29 | line | g_us_per_km | float64
30 | line | max_i_ka | float64
31 | line | df | float64
32 | line | parallel | uint32
33 | line | type | object
34 | line | in_service | bool
35 | trafo | name | object
36 | trafo | std_type | object
37 | trafo | hv_bus | uint32
38 | trafo | lv_bus | uint32
39 | trafo | sn_mva | float64
40 | trafo | vn_hv_kv | float64
41 | trafo | vn_lv_kv | float64
42 | trafo | vk_percent | float64
43 | trafo | vkr_percent | float64
44 | trafo | pfe_kw | float64
45 | trafo | i0_percent | float64
46 | trafo | shift_degree | float64
47 | trafo | tap_side | object
48 | trafo | tap_neutral | int32
49 | trafo | tap_min | int32
50 | trafo | tap_max | int32
51 | trafo | tap_step_percent | float64
52 | trafo | tap_step_degree | float64
53 | trafo | tap_pos | int32
54 | trafo | tap_phase_shifter | bool
55 | trafo | parallel | uint32
56 | trafo | df | float64
57 | trafo | in_service | bool
58 | line_geodata | coords | object
59 | bus_geodata | x | float64
60 | bus_geodata | y | float64
61 | bus_geodata | coords | object

## parameters
| version | format_version | converged | OPF_converged | name | f_hz | sn_mva
0 | 2.14.6 | 2.14.0 | FALSE | FALSE |  | 50 | 1