## bus
| name | vn_kv | type | zone | in_service
0 | bus_LV_853-5_1_3_node_130 | 0.4 | n |  | TRUE
1 | bus_LV_853-5_1_3_node_131 | 0.4 | n |  | TRUE
2 | bus_LV_853-5_1_3_node_132 | 0.4 | n |  | TRUE
3 | bus_LV_853-5_1_3_node_133 | 0.4 | n |  | TRUE
4 | bus_LV_853-5_1_3_node_134 | 0.4 | n |  | TRUE
5 | bus_LV_853-5_1_3_node_135 | 0.4 | n |  | TRUE
6 | bus_LV_853-5_1_3_node_157 | 0.4 | n |  | TRUE
7 | bus_LV_853-5_1_3_node_119 | 0.4 | n |  | TRUE
8 | bus_LV_853-5_1_3_node_8 | 0.4 | n |  | TRUE
9 | bus_LV_853-5_1_3_node_9 | 0.4 | n |  | TRUE
10 | bus_LV_853-5_1_3_node_10 | 0.4 | n |  | TRUE
11 | bus_LV_853-5_1_3_node_11 | 0.4 | n |  | TRUE
12 | bus_LV_853-5_1_3_node_12 | 0.4 | n |  | TRUE
13 | bus_LV_853-5_1_3_node_16 | 0.4 | n |  | TRUE
14 | bus_LV_853-5_1_3_node_13 | 0.4 | n |  | TRUE
15 | bus_LV_853-5_1_3_node_14 | 0.4 | n |  | TRUE
16 | bus_LV_853-5_1_3_node_15 | 0.4 | n |  | TRUE
17 | bus_LV_853-5_1_3_node_20 | 0.4 | n |  | TRUE
18 | bus_LV_853-5_1_3_node_163 | 0.4 | n |  | TRUE
19 | bus_LV_853-5_1_3_node_17 | 0.4 | n |  | TRUE
20 | bus_LV_853-5_1_3_node_18 | 0.4 | n |  | TRUE
21 | bus_LV_853-5_1_3_node_19 | 0.4 | n |  | TRUE
22 | bus_LV_853-5_1_3_node_21 | 0.4 | n |  | TRUE
23 | bus_LV_853-5_1_3_node_149 | 0.4 | n |  | TRUE
24 | bus_LV_853-5_1_3_node_22 | 0.4 | n |  | TRUE
25 | bus_LV_853-5_1_3_node_23 | 0.4 | n |  | TRUE
26 | bus_LV_853-5_1_3_node_25 | 0.4 | n |  | TRUE
27 | bus_LV_853-5_1_3_node_118 | 0.4 | n |  | TRUE
28 | bus_LV_853-5_1_3_node_145 | 0.4 | n |  | TRUE
29 | bus_LV_853-5_1_3_node_146 | 0.4 | n |  | TRUE
30 | bus_LV_853-5_1_3_node_147 | 0.4 | n |  | TRUE
31 | bus_LV_853-5_1_3_node_148 | 0.4 | n |  | TRUE
32 | bus_LV_853-5_1_3_node_150 | 0.4 | n |  | TRUE
33 | bus_LV_853-5_1_3_node_151 | 0.4 | n |  | TRUE
34 | bus_LV_853-5_1_3_node_152 | 0.4 | n |  | TRUE
35 | bus_LV_853-5_1_3_node_155 | 0.4 | n |  | TRUE
36 | bus_LV_853-5_1_3_node_153 | 0.4 | n |  | TRUE
37 | bus_LV_853-5_1_3_node_52 | 0.4 | n |  | TRUE
38 | bus_LV_853-5_1_3_node_154 | 0.4 | n |  | TRUE
39 | bus_LV_853-5_1_3_node_158 | 0.4 | n |  | TRUE
40 | bus_LV_853-5_1_3_node_162 | 0.4 | n |  | TRUE
41 | bus_LV_853-5_1_3_node_55 | 0.4 | n |  | TRUE
42 | bus_LV_853-5_1_3_node_159 | 0.4 | n |  | TRUE
43 | bus_LV_853-5_1_3_node_44 | 0.4 | n |  | TRUE
44 | bus_LV_853-5_1_3_node_45 | 0.4 | n |  | TRUE
45 | bus_LV_853-5_1_3_node_117 | 0.4 | n |  | TRUE
46 | bus_LV_853-5_1_3_node_58 | 0.4 | n |  | TRUE
47 | bus_LV_853-5_1_3_node_53 | 0.4 | n |  | TRUE
48 | bus_LV_853-5_1_3_node_54 | 0.4 | n |  | TRUE
49 | bus_LV_853-5_1_3_node_56 | 0.4 | n |  | TRUE
50 | bus_LV_853-5_1_3_node_57 | 0.4 | n |  | TRUE
51 | bus_LV_853-5_1_3_node_116 | 0.4 | n |  | TRUE
52 | bus_MV_119_0_node_55 | 20 | n |  | TRUE

## load
| name | bus | p_mw | q_mvar | const_z_percent | const_i_percent | sn_mva | scaling | in_service | type
0 | LV_853-5_1_3_load_130 | 0 | 0.00039288 | 9.8465e-05 | 0 | 0 |  | 1 | TRUE | wye
1 | LV_853-5_1_3_load_131 | 1 | 0.00028455 | 7.1314e-05 | 0 | 0 |  | 1 | TRUE | wye
2 | LV_853-5_1_3_load_132 | 2 | 0.0016785 | 0.00042068 | 0 | 0 |  | 1 | TRUE | wye
3 | LV_853-5_1_3_load_133 | 3 | 0.00024324 | 6.0961e-05 | 0 | 0 |  | 1 | TRUE | wye
4 | LV_853-5_1_3_load_134 | 4 | 0.00043223 | 0.00010833 | 0 | 0 |  | 1 | TRUE | wye
5 | LV_853-5_1_3_load_135 | 5 | 0.0015028 | 0.00037665 | 0 | 0 |  | 1 | TRUE | wye
6 | LV_853-5_1_3_load_157 | 6 | 0.00041855 | 0.0001049 | 0 | 0 |  | 1 | TRUE | wye
7 | LV_853-5_1_3_load_119 | 7 | 0.00033575 | 8.4148e-05 | 0 | 0 |  | 1 | TRUE | wye
8 | LV_853-5_1_3_load_8 | 8 | 0.00033103 | 8.2964e-05 | 0 | 0 |  | 1 | TRUE | wye
9 | LV_853-5_1_3_load_9 | 9 | 0.002597 | 0.00065087 | 0 | 0 |  | 1 | TRUE | wye
10 | LV_853-5_1_3_load_10 | 10 | 0.00073152 | 0.00018334 | 0 | 0 |  | 1 | TRUE | wye
11 | LV_853-5_1_3_load_11 | 11 | 0.00059031 | 0.00014795 | 0 | 0 |  | 1 | TRUE | wye
12 | LV_853-5_1_3_load_12 | 12 | 0.041109 | 0.010303 | 0 | 0 |  | 1 | TRUE | wye
13 | LV_853-5_1_3_load_14 | 15 | 0.00030781 | 7.7145e-05 | 0 | 0 |  | 1 | TRUE | wye
14 | LV_853-5_1_3_load_20 | 17 | 0.00048512 | 0.00012158 | 0 | 0 |  | 1 | TRUE | wye
15 | LV_853-5_1_3_load_163 | 18 | 0.044565 | 0.011169 | 0 | 0 |  | 1 | TRUE | wye
16 | LV_853-5_1_3_load_18 | 20 | 0.00069607 | 0.00017445 | 0 | 0 |  | 1 | TRUE | wye
17 | LV_853-5_1_3_load_21 | 22 | 0.00056692 | 0.00014208 | 0 | 0 |  | 1 | TRUE | wye
18 | LV_853-5_1_3_load_22 | 24 | 0.00047246 | 0.00011841 | 0 | 0 |  | 1 | TRUE | wye
19 | LV_853-5_1_3_load_23 | 25 | 0.00040914 | 0.00010254 | 0 | 0 |  | 1 | TRUE | wye
20 | LV_853-5_1_3_load_145 | 28 | 0.0036561 | 0.00091632 | 0 | 0 |  | 1 | TRUE | wye
21 | LV_853-5_1_3_load_146 | 29 | 0.00027333 | 6.8502e-05 | 0 | 0 |  | 1 | TRUE | wye
22 | LV_853-5_1_3_load_150 | 32 | 0.0027306 | 0.00068436 | 0 | 0 |  | 1 | TRUE | wye
23 | LV_853-5_1_3_load_151 | 33 | 0.00091452 | 0.0002292 | 0 | 0 |  | 1 | TRUE | wye
24 | LV_853-5_1_3_load_152 | 34 | 0.0015545 | 0.0003896 | 0 | 0 |  | 1 | TRUE | wye
25 | LV_853-5_1_3_load_153 | 36 | 0.00037274 | 9.3417e-05 | 0 | 0 |  | 1 | TRUE | wye
26 | LV_853-5_1_3_load_52 | 37 | 0.0008425 | 0.00021115 | 0 | 0 |  | 1 | TRUE | wye
27 | LV_853-5_1_3_load_154 | 38 | 0.0018287 | 0.00045832 | 0 | 0 |  | 1 | TRUE | wye
28 | LV_853-5_1_3_load_162 | 40 | 0.0030513 | 0.00076472 | 0 | 0 |  | 1 | TRUE | wye
29 | LV_853-5_1_3_load_159 | 42 | 0.0040986 | 0.0010272 | 0 | 0 |  | 1 | TRUE | wye
30 | LV_853-5_1_3_load_44 | 43 | 0.00021078 | 5.2827e-05 | 0 | 0 |  | 1 | TRUE | wye
31 | LV_853-5_1_3_load_45 | 44 | 0.0012542 | 0.00031433 | 0 | 0 |  | 1 | TRUE | wye
32 | LV_853-5_1_3_load_117 | 45 | 0.001331 | 0.00033359 | 0 | 0 |  | 1 | TRUE | wye
33 | LV_853-5_1_3_load_58 | 46 | 0.00047446 | 0.00011891 | 0 | 0 |  | 1 | TRUE | wye
34 | LV_853-5_1_3_load_56 | 49 | 0.00058416 | 0.0001464 | 0 | 0 |  | 1 | TRUE | wye
35 | LV_853-5_1_3_load_57 | 50 | 0.0026825 | 0.00067231 | 0 | 0 |  | 1 | TRUE | wye
36 | LV_853-5_1_3_load_116 | 51 | 0.00042489 | 0.00010649 | 0 | 0 |  | 1 | TRUE | wye

## ext_grid
| name | bus | vm_pu | va_degree | slack_weight | in_service
0 |  | 15 | 1 | 0 | 1 | TRUE

## line
| name | std_type | from_bus | to_bus | length_km | r_ohm_per_km | x_ohm_per_km | c_nf_per_km | g_us_per_km | max_i_ka | df | parallel | type | in_service
0 | LV_853-5_1_3_line_0 | NAYY 4x150 SE | 0 | 1 | 0.0042408 | 0.208 | 0.08 | 261 | 0 | 0.27 | 1 | 1 | cs | TRUE
1 | LV_853-5_1_3_line_1 | NAYY 4x150 SE | 0 | 2 | 0.015509 | 0.208 | 0.08 | 261 | 0 | 0.27 | 1 | 1 | cs | TRUE
2 | LV_853-5_1_3_line_2 | NAYY 4x150 SE | 1 | 3 | 0.15586 | 0.208 | 0.08 | 261 | 0 | 0.27 | 1 | 1 | cs | TRUE
3 | LV_853-5_1_3_line_3 | NAYY 4x150 SE | 2 | 4 | 0.0024902 | 0.208 | 0.08 | 261 | 0 | 0.27 | 1 | 1 | cs | TRUE
4 | LV_853-5_1_3_line_4 | NAYY 4x150 SE | 3 | 5 | 0.010456 | 0.208 | 0.08 | 261 | 0 | 0.27 | 1 | 1 | cs | TRUE
5 | LV_853-5_1_3_line_5 | NAYY 4x150 SE | 4 | 6 | 0.22325 | 0.208 | 0.08 | 261 | 0 | 0.27 | 1 | 1 | cs | TRUE
6 | LV_853-5_1_3_line_6 | NAYY 4x150 SE | 5 | 7 | 0.018034 | 0.208 | 0.08 | 261 | 0 | 0.27 | 1 | 1 | cs | TRUE
7 | LV_853-5_1_3_line_7 | NAYY 4x150 SE | 6 | 19 | 0.12699 | 0.208 | 0.08 | 261 | 0 | 0.27 | 1 | 1 | cs | TRUE
8 | LV_853-5_1_3_line_8 | NAYY 4x150 SE | 7 | 27 | 0.024286 | 0.208 | 0.08 | 261 | 0 | 0.27 | 1 | 1 | cs | TRUE
9 | LV_853-5_1_3_line_9 | NAYY 4x150 SE | 8 | 9 | 0.0071877 | 0.208 | 0.08 | 261 | 0 | 0.27 | 1 | 1 | cs | TRUE
10 | LV_853-5_1_3_line_10 | NAYY 4x150 SE | 8 | 10 | 0.010641 | 0.208 | 0.08 | 261 | 0 | 0.27 | 1 | 1 | cs | TRUE
11 | LV_853-5_1_3_line_11 | NAYY 4x150 SE | 9 | 11 | 0.048149 | 0.208 | 0.08 | 261 | 0 | 0.27 | 1 | 1 | cs | TRUE
12 | LV_853-5_1_3_line_12 | NAYY 4x150 SE | 9 | 12 | 0.15657 | 0.208 | 0.08 | 261 | 0 | 0.27 | 1 | 1 | cs | TRUE
13 | LV_853-5_1_3_line_13 | NAYY 4x150 SE | 11 | 13 | 0.073251 | 0.208 | 0.08 | 261 | 0 | 0.27 | 1 | 1 | cs | TRUE
14 | LV_853-5_1_3_line_14 | NAYY 4x150 SE | 12 | 14 | 0.041978 | 0.208 | 0.08 | 261 | 0 | 0.27 | 1 | 1 | cs | TRUE
15 | LV_853-5_1_3_line_15 | NAYY 4x150 SE | 13 | 19 | 0.094404 | 0.208 | 0.08 | 261 | 0 | 0.27 | 1 | 1 | cs | TRUE
16 | LV_853-5_1_3_line_16 | NAYY 4x150 SE | 14 | 15 | 0.01718 | 0.208 | 0.08 | 261 | 0 | 0.27 | 1 | 1 | cs | TRUE
17 | LV_853-5_1_3_line_17 | NAYY 4x150 SE | 14 | 16 | 0.050948 | 0.208 | 0.08 | 261 | 0 | 0.27 | 1 | 1 | cs | TRUE
18 | LV_853-5_1_3_line_18 | NAYY 4x150 SE | 15 | 17 | 0.1331 | 0.208 | 0.08 | 261 | 0 | 0.27 | 1 | 2 | cs | TRUE
19 | LV_853-5_1_3_line_19 | NAYY 4x150 SE | 16 | 18 | 0.028635 | 0.208 | 0.08 | 261 | 0 | 0.27 | 1 | 1 | cs | TRUE
20 | LV_853-5_1_3_line_20 | NAYY 4x150 SE | 17 | 21 | 0.044267 | 0.208 | 0.08 | 261 | 0 | 0.27 | 1 | 2 | cs | TRUE
21 | LV_853-5_1_3_line_21 | NAYY 4x150 SE | 20 | 21 | 0.030063 | 0.208 | 0.08 | 261 | 0 | 0.27 | 1 | 1 | cs | TRUE
22 | LV_853-5_1_3_line_22 | NAYY 4x150 SE | 21 | 22 | 0.12882 | 0.208 | 0.08 | 261 | 0 | 0.27 | 1 | 2 | cs | TRUE
23 | LV_853-5_1_3_line_23 | NAYY 4x150 SE | 22 | 23 | 0.070412 | 0.208 | 0.08 | 261 | 0 | 0.27 | 1 | 1 | cs | TRUE
24 | LV_853-5_1_3_line_24 | NAYY 4x150 SE | 23 | 31 | 0.056933 | 0.208 | 0.08 | 261 | 0 | 0.27 | 1 | 1 | cs | TRUE
25 | LV_853-5_1_3_line_25 | NAYY 4x150 SE | 24 | 25 | 0.008944 | 0.208 | 0.08 | 261 | 0 | 0.27 | 1 | 1 | cs | TRUE
26 | LV_853-5_1_3_line_26 | NAYY 4x150 SE | 25 | 26 | 0.049712 | 0.208 | 0.08 | 261 | 0 | 0.27 | 1 | 1 | cs | TRUE
27 | LV_853-5_1_3_line_27 | NAYY 4x150 SE | 26 | 27 | 0.093386 | 0.208 | 0.08 | 261 | 0 | 0.27 | 1 | 1 | cs | TRUE
28 | LV_853-5_1_3_line_28 | NAYY 4x150 SE | 27 | 51 | 0.10174 | 0.208 | 0.08 | 261 | 0 | 0.27 | 1 | 1 | cs | TRUE
29 | LV_853-5_1_3_line_29 | NAYY 4x150 SE | 28 | 29 | 0.0051168 | 0.208 | 0.08 | 261 | 0 | 0.27 | 1 | 1 | cs | TRUE
30 | LV_853-5_1_3_line_30 | NAYY 4x150 SE | 28 | 30 | 0.05455 | 0.208 | 0.08 | 261 | 0 | 0.27 | 1 | 1 | cs | TRUE
31 | LV_853-5_1_3_line_31 | NAYY 4x150 SE | 29 | 31 | 0.016116 | 0.208 | 0.08 | 261 | 0 | 0.27 | 1 | 1 | cs | TRUE
32 | LV_853-5_1_3_line_32 | NAYY 4x150 SE | 30 | 32 | 0.04897 | 0.208 | 0.08 | 261 | 0 | 0.27 | 1 | 1 | cs | TRUE
33 | LV_853-5_1_3_line_33 | NAYY 4x150 SE | 30 | 33 | 0.087679 | 0.208 | 0.08 | 261 | 0 | 0.27 | 1 | 1 | cs | TRUE
34 | LV_853-5_1_3_line_34 | NAYY 4x150 SE | 32 | 34 | 0.03885 | 0.208 | 0.08 | 261 | 0 | 0.27 | 1 | 1 | cs | TRUE
35 | LV_853-5_1_3_line_35 | NAYY 4x150 SE | 33 | 35 | 0.036835 | 0.208 | 0.08 | 261 | 0 | 0.27 | 1 | 1 | cs | TRUE
36 | LV_853-5_1_3_line_36 | NAYY 4x150 SE | 35 | 38 | 0.023268 | 0.208 | 0.08 | 261 | 0 | 0.27 | 1 | 1 | cs | TRUE
37 | LV_853-5_1_3_line_37 | NAYY 4x150 SE | 36 | 37 | 0.20706 | 0.208 | 0.08 | 261 | 0 | 0.27 | 1 | 1 | cs | TRUE
38 | LV_853-5_1_3_line_38 | NAYY 4x150 SE | 36 | 38 | 0.048112 | 0.208 | 0.08 | 261 | 0 | 0.27 | 1 | 1 | cs | TRUE
39 | LV_853-5_1_3_line_39 | NAYY 4x150 SE | 37 | 46 | 0.25646 | 0.208 | 0.08 | 261 | 0 | 0.27 | 1 | 1 | cs | TRUE
40 | LV_853-5_1_3_line_40 | NAYY 4x150 SE | 39 | 40 | 0.05242 | 0.208 | 0.08 | 261 | 0 | 0.27 | 1 | 1 | cs | TRUE
41 | LV_853-5_1_3_line_41 | NAYY 4x150 SE | 39 | 41 | 0.21565 | 0.208 | 0.08 | 261 | 0 | 0.27 | 1 | 1 | cs | TRUE
42 | LV_853-5_1_3_line_42 | NAYY 4x150 SE | 41 | 42 | 0.075861 | 0.208 | 0.08 | 261 | 0 | 0.27 | 1 | 1 | cs | TRUE
43 | LV_853-5_1_3_line_43 | NAYY 4x150 SE | 41 | 47 | 0.12335 | 0.208 | 0.08 | 261 | 0 | 0.27 | 1 | 1 | cs | TRUE
44 | LV_853-5_1_3_line_44 | NAYY 4x150 SE | 43 | 44 | 0.0048147 | 0.208 | 0.08 | 261 | 0 | 0.27 | 1 | 1 | cs | TRUE
45 | LV_853-5_1_3_line_45 | NAYY 4x150 SE | 44 | 45 | 0.056481 | 0.208 | 0.08 | 261 | 0 | 0.27 | 1 | 1 | cs | TRUE
46 | LV_853-5_1_3_line_46 | NAYY 4x150 SE | 45 | 51 | 0.0034896 | 0.208 | 0.08 | 261 | 0 | 0.27 | 1 | 1 | cs | TRUE
47 | LV_853-5_1_3_line_47 | NAYY 4x150 SE | 46 | 48 | 0.052197 | 0.208 | 0.08 | 261 | 0 | 0.27 | 1 | 1 | cs | TRUE
48 | LV_853-5_1_3_line_48 | NAYY 4x150 SE | 47 | 48 | 0.10052 | 0.208 | 0.08 | 261 | 0 | 0.27 | 1 | 1 | cs | TRUE
49 | LV_853-5_1_3_line_49 | NAYY 4x150 SE | 48 | 49 | 0.037825 | 0.208 | 0.08 | 261 | 0 | 0.27 | 1 | 1 | cs | TRUE
50 | LV_853-5_1_3_line_50 | NAYY 4x150 SE | 49 | 50 | 0.0025714 | 0.208 | 0.08 | 261 | 0 | 0.27 | 1 | 1 | cs | TRUE

## trafo
| name | std_type | hv_bus | lv_bus | sn_mva | vn_hv_kv | vn_lv_kv | vk_percent | vkr_percent | pfe_kw | i0_percent | shift_degree | tap_side | tap_neutral | tap_min | tap_max | tap_step_percent | tap_step_degree | tap_pos | tap_phase_shifter | parallel | df | in_service
0 | LV_853-5_1_3_trafo_14 | 0.25 MVA 20/0.4 kV | 52 | 15 | 0.25 | 20 | 0.4 | 6 | 1.44 | 0.8 | 0.32 | 150 | hv | 0 | -2 | 2 | 2.5 | 0 | 0 | FALSE | 1 | 1 | TRUE

## line_geodata
| x0 | y0 | x1 | y1 | x2 | y2 | x3 | y3 | x4 | y4 | x5 | y5 | x6 | y6 | x7 | y7 | x8 | y8 | x9 | y9 | x10 | y10 | x11 | y11 | x12 | y12
0 | 2595967.0865 | 1181203.0617 | 2595971.3267 | 1181203.1297
1 | 2595967.0865 | 1181203.0617 | 2595959.3669 | 1181202.9377 | 2595952.3918 | 1181199.472
2 | 2595971.3267 | 1181203.1297 | 2595973.3115 | 1181203.1616 | 2596002.3521 | 1181201.3742 | 2596029.9012 | 1181207.203 | 2596079.2526 | 1181224.4009 | 2596098.3821 | 1181224.4326 | 2596108.6115 | 1181218.9564 | 2596115.7236 | 1181207.3367
3 | 2595950.1617 | 1181198.3639 | 2595952.3918 | 1181199.472
4 | 2596122.4952 | 1181200.0365 | 2596119.5505 | 1181201.0845 | 2596115.7236 | 1181207.3367
5 | 2595950.1617 | 1181198.3639 | 2595777.0843 | 1181057.3578
6 | 2596122.4952 | 1181200.0365 | 2596139.485 | 1181193.99
7 | 2595689.926 | 1181119.9863 | 2595694.3763 | 1181117.4484 | 2595698.8775 | 1181111.3198 | 2595718.9265 | 1181083.5354 | 2595730.7941 | 1181062.7051 | 2595736.1096 | 1181052.4849 | 2595741.8421 | 1181048.8122 | 2595749.2183 | 1181047.5729 | 2595756.1834 | 1181047.9792 | 2595766.8384 | 1181050.4283 | 2595772.5757 | 1181053.2812 | 2595777.0843 | 1181057.3578
8 | 2596151.6134 | 1181172.949 | 2596139.485 | 1181193.99 | 2596139.485 | 1181193.99
9 | 2595636.7934 | 1181164.2575 | 2595633.4004 | 1181157.9211
10 | 2595641.8164 | 1181173.638 | 2595636.7934 | 1181164.2575
11 | 2595632.9066 | 1181110.9079 | 2595631.6956 | 1181119.1288 | 2595629.662 | 1181136.6837 | 2595628.6819 | 1181143.4323 | 2595629.5027 | 1181148.3342 | 2595631.7603 | 1181154.8581 | 2595633.4004 | 1181157.9211
12 | 2595477.3366 | 1181170.4937 | 2595633.4004 | 1181157.9211
13 | 2595642.8083 | 1181038.3348 | 2595639.0358 | 1181069.2979 | 2595632.9066 | 1181110.9079
14 | 2595452.377 | 1181186.232 | 2595457.8432 | 1181184.1823 | 2595458.4965 | 1181179.7018 | 2595458.903 | 1181172.142 | 2595460.9007 | 1181168.0495 | 2595463.5638 | 1181165.3905 | 2595467.6645 | 1181165.1873 | 2595470.5672 | 1181166.2189 | 2595472.5771 | 1181168.0405 | 2595474.4269 | 1181170.2847 | 2595477.3366 | 1181170.4937
15 | 2595642.8083 | 1181038.3348 | 2595645.6992 | 1181043.9244 | 2595661.3235 | 1181074.3284 | 2595682.641 | 1181110.1867 | 2595689.926 | 1181119.9863
16 | 2595452.377 | 1181186.232 | 2595451.9926 | 1181192.8691 | 2595450.6872 | 1181203.3199
17 | 2595447.5193 | 1181135.7766 | 2595449.3273 | 1181143.2124 | 2595451.9654 | 1181157.5844 | 2595452.6312 | 1181169.3454 | 2595452.6408 | 1181181.7629 | 2595452.377 | 1181186.232
18 | 2595450.6872 | 1181203.3199 | 2595450.6872 | 1181203.3199 | 2595447.4217 | 1181217.0405 | 2595440.2275 | 1181236.0002 | 2595436.9605 | 1181247.7643 | 2595431.0691 | 1181262.7988 | 2595427.1459 | 1181275.2082 | 2595422.5666 | 1181288.2851 | 2595416.0262 | 1181303.3201 | 2595408.8291 | 1181318.3445 | 2595404.9024 | 1181326.196 | 2595404.0988 | 1181327.6413
19 | 2595435.2975 | 1181161.3325 | 2595438.159 | 1181158.4733 | 2595439.8367 | 1181155.4148 | 2595441.2306 | 1181150.7114 | 2595443.8831 | 1181144.1726 | 2595447.5193 | 1181135.7766
20 | 2595381.6653 | 1181365.79 | 2595390.5048 | 1181351.6869 | 2595398.3596 | 1181337.9627 | 2595404.0988 | 1181327.6413
21 | 2595381.6653 | 1181365.79 | 2595387.7739 | 1181365.1515 | 2595394.1163 | 1181360.8555 | 2595397.8022 | 1181357.5843 | 2595400.8713 | 1181356.7703 | 2595408.9961 | 1181356.0388
22 | 2595381.6653 | 1181365.79 | 2595380.6814 | 1181367.3693 | 2595373.4824 | 1181379.7924 | 2595368.9007 | 1181389.6011 | 2595363.6724 | 1181402.6674 | 2595359.749 | 1181414.4321 | 2595356.4711 | 1181421.6272 | 2595354.5142 | 1181428.8102 | 2595353.2074 | 1181437.3045 | 2595351.9104 | 1181448.4112 | 2595351.9197 | 1181460.1727 | 2595352.5863 | 1181482.3836 | 2595353.1543 | 1181488.5462
23 | 2595376.8947 | 1181553.5898 | 2595370.9925 | 1181544.4453 | 2595366.398 | 1181537.9123 | 2595361.802 | 1181529.4226 | 2595357.8591 | 1181516.3635 | 2595356.5405 | 1181509.8279 | 2595353.911 | 1181496.7566 | 2595353.1543 | 1181488.5462
24 | 2595376.8947 | 1181553.5898 | 2595356.9148 | 1181606.9106
25 | 2596266.2133 | 1181264.6084 | 2596264.4922 | 1181260.232 | 2596263.0193 | 1181256.2547
26 | 2596233.0874 | 1181218.9976 | 2596244.9053 | 1181225.5823 | 2596252.0576 | 1181232.6258 | 2596256.6137 | 1181239.9822 | 2596259.8948 | 1181247.8174 | 2596263.0193 | 1181256.2547
27 | 2596151.6134 | 1181172.949 | 2596233.0874 | 1181218.9976
28 | 2596151.6134 | 1181172.949 | 2596071.1248 | 1181129.2243 | 2596062.8318 | 1181123.391
29 | 2595377.1275 | 1181600.698 | 2595372.0669 | 1181601.4543
30 | 2595431.1094 | 1181600.4605 | 2595422.603 | 1181600.7227 | 2595410.6504 | 1181597.9306 | 2595398.3331 | 1181597.5289 | 2595377.1275 | 1181600.698
31 | 2595356.9148 | 1181606.9106 | 2595371.4878 | 1181601.5408 | 2595372.0669 | 1181601.4543
32 | 2595431.1094 | 1181600.4605 | 2595437.2705 | 1181598.8326 | 2595460.7129 | 1181598.4477 | 2595471.5622 | 1181596.4161 | 2595477.4377 | 1181590.8198
33 | 2595431.1094 | 1181600.4605 | 2595437.6354 | 1181606.6363 | 2595445.1084 | 1181612.9894 | 2595457.5637 | 1181624.0855 | 2595465.4354 | 1181632.5726 | 2595472.6523 | 1181643.6728 | 2595476.5894 | 1181649.5505 | 2595480.5284 | 1181658.0407 | 2595481.1911 | 1181665.8776 | 2595481.4744 | 1181668.9542
34 | 2595491.2923 | 1181554.524 | 2595477.4377 | 1181590.8198
35 | 2595474.669 | 1181704.4357 | 2595478.596 | 1181697.2401 | 2595480.5535 | 1181690.7019 | 2595481.2036 | 1181682.2082 | 2595481.8533 | 1181673.0696 | 2595481.4744 | 1181668.9542
36 | 2595474.669 | 1181704.4357 | 2595497.0956 | 1181710.6379
37 | 2595531.2563 | 1181692.4031 | 2595622.689 | 1181878.1823
38 | 2595531.2563 | 1181692.4031 | 2595527.0579 | 1181692.6118 | 2595519.0728 | 1181695.4749 | 2595513.1455 | 1181713.144 | 2595511.6115 | 1181714.168 | 2595503.2106 | 1181712.329 | 2595497.0956 | 1181710.6379
39 | 2595622.689 | 1181878.1823 | 2595854.564 | 1181768.6223
40 | 2595995.4009 | 1181781.6315 | 2596013.0466 | 1181769.3465 | 2596018.5511 | 1181767.9421 | 2596023.9653 | 1181768.4943 | 2596032.6402 | 1181769.2999 | 2596038.442 | 1181767.0949 | 2596040.0423 | 1181762.3692
41 | 2595877.944 | 1181603.7215 | 2595906.786 | 1181626.5352 | 2595925.4496 | 1181650.2455 | 2595959.1206 | 1181711.3536 | 2595995.4009 | 1181781.6315
42 | 2595877.944 | 1181603.7215 | 2595879.008 | 1181596.6171 | 2595876.8516 | 1181592.2275 | 2595872.3436 | 1181588.3509 | 2595859.7416 | 1181584.8802 | 2595852.882 | 1181581.4165 | 2595846.1195 | 1181574.9958 | 2595842.6336 | 1181569.5844 | 2595842.316 | 1181563.2591 | 2595847.6361 | 1181549.1593
43 | 2595877.944 | 1181603.7215 | 2595861.9023 | 1181595.2284 | 2595879.0092 | 1181620.0624 | 2595888.1228 | 1181647.3478 | 2595885.8671 | 1181675.7306 | 2595889.2926 | 1181693.2038
44 | 2596034.2098 | 1181072.4751 | 2596033.6882 | 1181070.1526 | 2596033.3363 | 1181067.7438
45 | 2596059.9776 | 1181121.3833 | 2596052.7633 | 1181113.5508 | 2596046.106 | 1181104.9175 | 2596040.8772 | 1181097.0281 | 2596036.9359 | 1181084.6133 | 2596034.2098 | 1181072.4751
46 | 2596062.8318 | 1181123.391 | 2596059.9776 | 1181121.3833 | 2596059.9776 | 1181121.3833
47 | 2595854.564 | 1181768.6223 | 2595863.7677 | 1181783.101 | 2595875.4936 | 1181790.0186 | 2595897.0108 | 1181789.3143
48 | 2595889.2926 | 1181693.2038 | 2595905.059 | 1181734.4806 | 2595906.3455 | 1181750.6435 | 2595905.3707 | 1181765.4185 | 2595897.0108 | 1181789.3143
49 | 2595897.0108 | 1181789.3143 | 2595884.1948 | 1181824.9018
50 | 2595883.3235 | 1181827.3211 | 2595884.1948 | 1181824.9018

## bus_geodata
| x | y | coords
0 | 2595967.0865 | 1181203.0617
1 | 2595971.3267 | 1181203.1297
2 | 2595952.3918 | 1181199.472
3 | 2596115.7236 | 1181207.3367
4 | 2595950.1617 | 1181198.3639
5 | 2596122.4952 | 1181200.0365
6 | 2595777.0843 | 1181057.3578
7 | 2596139.485 | 1181193.99
8 | 2595636.7934 | 1181164.2575
9 | 2595633.4004 | 1181157.9211
10 | 2595641.8164 | 1181173.638
11 | 2595632.9066 | 1181110.9079
12 | 2595477.3366 | 1181170.4937
13 | 2595642.8083 | 1181038.3348
14 | 2595452.377 | 1181186.232
15 | 2595450.6872 | 1181203.3199
16 | 2595447.5193 | 1181135.7766
17 | 2595404.0988 | 1181327.6413
18 | 2595435.2975 | 1181161.3325
19 | 2595689.926 | 1181119.9863
20 | 2595408.9961 | 1181356.0388
21 | 2595381.6653 | 1181365.79
22 | 2595353.1543 | 1181488.5462
23 | 2595376.8947 | 1181553.5898
24 | 2596266.2133 | 1181264.6084
25 | 2596263.0193 | 1181256.2547
26 | 2596233.0874 | 1181218.9976
27 | 2596151.6134 | 1181172.949
28 | 2595377.1275 | 1181600.698
29 | 2595372.067 | 1181601.4543
30 | 2595431.1094 | 1181600.4605
31 | 2595356.9148 | 1181606.9106
32 | 2595477.4377 | 1181590.8198
33 | 2595481.4744 | 1181668.9542
34 | 2595491.2923 | 1181554.5239
35 | 2595474.669 | 1181704.4357
36 | 2595531.2563 | 1181692.4031
37 | 2595622.689 | 1181878.1823
38 | 2595497.0956 | 1181710.6379
39 | 2595995.4009 | 1181781.6315
40 | 2596040.0423 | 1181762.3692
41 | 2595877.944 | 1181603.7215
42 | 2595847.6361 | 1181549.1593
43 | 2596033.3363 | 1181067.7438
44 | 2596034.2098 | 1181072.4751
45 | 2596059.9776 | 1181121.3833
46 | 2595854.564 | 1181768.6223
47 | 2595889.2926 | 1181693.2038
48 | 2595897.0108 | 1181789.3143
49 | 2595884.1948 | 1181824.9018
50 | 2595883.3235 | 1181827.3211
51 | 2596062.8318 | 1181123.391
52 | 2595452.377 | 1181186.232

## line_std_types
| c_nf_per_km | r_ohm_per_km | x_ohm_per_km | max_i_ka | type | q_mm2 | alpha | voltage_rating
NAYY 4x50 SE | 210 | 0.642 | 0.083 | 0.142 | cs | 50 | 0.00403 | LV
NAYY 4x120 SE | 264 | 0.225 | 0.08 | 0.242 | cs | 120 | 0.00403 | LV
NAYY 4x150 SE | 261 | 0.208 | 0.08 | 0.27 | cs | 150 | 0.00403 | LV
NA2XS2Y 1x95 RM/25 12/20 kV | 216 | 0.313 | 0.132 | 0.252 | cs | 95 | 0.00403 | MV
NA2XS2Y 1x185 RM/25 12/20 kV | 273 | 0.161 | 0.117 | 0.362 | cs | 185 | 0.00403 | MV
NA2XS2Y 1x240 RM/25 12/20 kV | 304 | 0.122 | 0.112 | 0.421 | cs | 240 | 0.00403 | MV
NA2XS2Y 1x95 RM/25 6/10 kV | 315 | 0.313 | 0.123 | 0.249 | cs | 95 | 0.00403 | MV
NA2XS2Y 1x185 RM/25 6/10 kV | 406 | 0.161 | 0.11 | 0.358 | cs | 185 | 0.00403 | MV
NA2XS2Y 1x240 RM/25 6/10 kV | 456 | 0.122 | 0.105 | 0.416 | cs | 240 | 0.00403 | MV
NA2XS2Y 1x150 RM/25 12/20 kV | 250 | 0.206 | 0.116 | 0.319 | cs | 150 | 0.00403 | MV
NA2XS2Y 1x120 RM/25 12/20 kV | 230 | 0.253 | 0.119 | 0.283 | cs | 120 | 0.00403 | MV
NA2XS2Y 1x70 RM/25 12/20 kV | 190 | 0.443 | 0.132 | 0.22 | cs | 70 | 0.00403 | MV
NA2XS2Y 1x150 RM/25 6/10 kV | 360 | 0.206 | 0.11 | 0.315 | cs | 150 | 0.00403 | MV
NA2XS2Y 1x120 RM/25 6/10 kV | 340 | 0.253 | 0.113 | 0.28 | cs | 120 | 0.00403 | MV
NA2XS2Y 1x70 RM/25 6/10 kV | 280 | 0.443 | 0.123 | 0.217 | cs | 70 | 0.00403 | MV
N2XS(FL)2Y 1x120 RM/35 64/110 kV | 112 | 0.153 | 0.166 | 0.366 | cs | 120 | 0.00393 | HV
N2XS(FL)2Y 1x185 RM/35 64/110 kV | 125 | 0.099 | 0.156 | 0.457 | cs | 185 | 0.00393 | HV
N2XS(FL)2Y 1x240 RM/35 64/110 kV | 135 | 0.075 | 0.149 | 0.526 | cs | 240 | 0.00393 | HV
N2XS(FL)2Y 1x300 RM/35 64/110 kV | 144 | 0.06 | 0.144 | 0.588 | cs | 300 | 0.00393 | HV
15-AL1/3-ST1A 0.4 | 11 | 1.8769 | 0.35 | 0.105 | ol | 16 | 0.00403 | LV
24-AL1/4-ST1A 0.4 | 11.25 | 1.2012 | 0.335 | 0.14 | ol | 24 | 0.00403 | LV
48-AL1/8-ST1A 0.4 | 12.2 | 0.5939 | 0.3 | 0.21 | ol | 48 | 0.00403 | LV
94-AL1/15-ST1A 0.4 | 13.2 | 0.306 | 0.29 | 0.35 | ol | 94 | 0.00403 | LV
34-AL1/6-ST1A 10.0 | 9.7 | 0.8342 | 0.36 | 0.17 | ol | 34 | 0.00403 | MV
48-AL1/8-ST1A 10.0 | 10.1 | 0.5939 | 0.35 | 0.21 | ol | 48 | 0.00403 | MV
70-AL1/11-ST1A 10.0 | 10.4 | 0.4132 | 0.339 | 0.29 | ol | 70 | 0.00403 | MV
94-AL1/15-ST1A 10.0 | 10.75 | 0.306 | 0.33 | 0.35 | ol | 94 | 0.00403 | MV
122-AL1/20-ST1A 10.0 | 11.1 | 0.2376 | 0.323 | 0.41 | ol | 122 | 0.00403 | MV
149-AL1/24-ST1A 10.0 | 11.25 | 0.194 | 0.315 | 0.47 | ol | 149 | 0.00403 | MV
34-AL1/6-ST1A 20.0 | 9.15 | 0.8342 | 0.382 | 0.17 | ol | 34 | 0.00403 | MV
48-AL1/8-ST1A 20.0 | 9.5 | 0.5939 | 0.372 | 0.21 | ol | 48 | 0.00403 | MV
70-AL1/11-ST1A 20.0 | 9.7 | 0.4132 | 0.36 | 0.29 | ol | 70 | 0.00403 | MV
94-AL1/15-ST1A 20.0 | 10 | 0.306 | 0.35 | 0.35 | ol | 94 | 0.00403 | MV
122-AL1/20-ST1A 20.0 | 10.3 | 0.2376 | 0.344 | 0.41 | ol | 122 | 0.00403 | MV
149-AL1/24-ST1A 20.0 | 10.5 | 0.194 | 0.337 | 0.47 | ol | 149 | 0.00403 | MV
184-AL1/30-ST1A 20.0 | 10.75 | 0.1571 | 0.33 | 0.535 | ol | 184 | 0.00403 | MV
243-AL1/39-ST1A 20.0 | 11 | 0.1188 | 0.32 | 0.645 | ol | 243 | 0.00403 | MV
48-AL1/8-ST1A 110.0 | 8 | 0.5939 | 0.46 | 0.21 | ol | 48 | 0.00403 | HV
70-AL1/11-ST1A 110.0 | 8.4 | 0.4132 | 0.45 | 0.29 | ol | 70 | 0.00403 | HV
94-AL1/15-ST1A 110.0 | 8.65 | 0.306 | 0.44 | 0.35 | ol | 94 | 0.00403 | HV
122-AL1/20-ST1A 110.0 | 8.5 | 0.2376 | 0.43 | 0.41 | ol | 122 | 0.00403 | HV
149-AL1/24-ST1A 110.0 | 8.75 | 0.194 | 0.41 | 0.47 | ol | 149 | 0.00403 | HV
184-AL1/30-ST1A 110.0 | 8.8 | 0.1571 | 0.4 | 0.535 | ol | 184 | 0.00403 | HV
243-AL1/39-ST1A 110.0 | 9 | 0.1188 | 0.39 | 0.645 | ol | 243 | 0.00403 | HV
305-AL1/39-ST1A 110.0 | 9.2 | 0.0949 | 0.38 | 0.74 | ol | 305 | 0.00403 | HV
490-AL1/64-ST1A 110.0 | 9.75 | 0.059 | 0.37 | 0.96 | ol | 490 | 0.00403 | HV
679-AL1/86-ST1A 110.0 | 9.95 | 0.042 | 0.36 | 1.15 | ol | 679 | 0.00403 | HV
490-AL1/64-ST1A 220.0 | 10 | 0.059 | 0.285 | 0.96 | ol | 490 | 0.00403 | HV
679-AL1/86-ST1A 220.0 | 11.7 | 0.042 | 0.275 | 1.15 | ol | 679 | 0.00403 | HV
490-AL1/64-ST1A 380.0 | 11 | 0.059 | 0.253 | 0.96 | ol | 490 | 0.00403 | HV
679-AL1/86-ST1A 380.0 | 14.6 | 0.042 | 0.25 | 1.15 | ol | 679 | 0.00403 | HV

## trafo_std_types
| i0_percent | pfe_kw | vkr_percent | sn_mva | vn_lv_kv | vn_hv_kv | vk_percent | shift_degree | vector_group | tap_side | tap_neutral | tap_min | tap_max | tap_step_degree | tap_step_percent | tap_phase_shifter
160 MVA 380/110 kV | 0.06 | 60 | 0.25 | 160 | 110 | 380 | 12.2 | 0 | Yy0 | hv | 0 | -9 | 9 | 0 | 1.5 | FALSE
100 MVA 220/110 kV | 0.06 | 55 | 0.26 | 100 | 110 | 220 | 12 | 0 | Yy0 | hv | 0 | -9 | 9 | 0 | 1.5 | FALSE
63 MVA 110/20 kV | 0.04 | 22 | 0.32 | 63 | 20 | 110 | 18 | 150 | YNd5 | hv | 0 | -9 | 9 | 0 | 1.5 | FALSE
40 MVA 110/20 kV | 0.05 | 18 | 0.34 | 40 | 20 | 110 | 16.2 | 150 | YNd5 | hv | 0 | -9 | 9 | 0 | 1.5 | FALSE
25 MVA 110/20 kV | 0.07 | 14 | 0.41 | 25 | 20 | 110 | 12 | 150 | YNd5 | hv | 0 | -9 | 9 | 0 | 1.5 | FALSE
63 MVA 110/10 kV | 0.04 | 22 | 0.32 | 63 | 10 | 110 | 18 | 150 | YNd5 | hv | 0 | -9 | 9 | 0 | 1.5 | FALSE
40 MVA 110/10 kV | 0.05 | 18 | 0.34 | 40 | 10 | 110 | 16.2 | 150 | YNd5 | hv | 0 | -9 | 9 | 0 | 1.5 | FALSE
25 MVA 110/10 kV | 0.07 | 14 | 0.41 | 25 | 10 | 110 | 12 | 150 | YNd5 | hv | 0 | -9 | 9 | 0 | 1.5 | FALSE
0.25 MVA 20/0.4 kV | 0.32 | 0.8 | 1.44 | 0.25 | 0.4 | 20 | 6 | 150 | Yzn5 | hv | 0 | -2 | 2 | 0 | 2.5 | FALSE
0.4 MVA 20/0.4 kV | 0.3375 | 1.35 | 1.425 | 0.4 | 0.4 | 20 | 6 | 150 | Dyn5 | hv | 0 | -2 | 2 | 0 | 2.5 | FALSE
0.63 MVA 20/0.4 kV | 0.2619 | 1.65 | 1.206 | 0.63 | 0.4 | 20 | 6 | 150 | Dyn5 | hv | 0 | -2 | 2 | 0 | 2.5 | FALSE
0.25 MVA 10/0.4 kV | 0.24 | 0.6 | 1.2 | 0.25 | 0.4 | 10 | 4 | 150 | Dyn5 | hv | 0 | -2 | 2 | 0 | 2.5 | FALSE
0.4 MVA 10/0.4 kV | 0.2375 | 0.95 | 1.325 | 0.4 | 0.4 | 10 | 4 | 150 | Dyn5 | hv | 0 | -2 | 2 | 0 | 2.5 | FALSE
0.63 MVA 10/0.4 kV | 0.1873 | 1.18 | 1.0794 | 0.63 | 0.4 | 10 | 4 | 150 | Dyn5 | hv | 0 | -2 | 2 | 0 | 2.5 | FALSE

## trafo3w_std_types
| sn_hv_mva | sn_mv_mva | sn_lv_mva | vn_hv_kv | vn_mv_kv | vn_lv_kv | vk_hv_percent | vk_mv_percent | vk_lv_percent | vkr_hv_percent | vkr_mv_percent | vkr_lv_percent | pfe_kw | i0_percent | shift_mv_degree | shift_lv_degree | vector_group | tap_side | tap_neutral | tap_min | tap_max | tap_step_percent
63/25/38 MVA 110/20/10 kV | 63 | 25 | 38 | 110 | 20 | 10 | 10.4 | 10.4 | 10.4 | 0.28 | 0.32 | 0.35 | 35 | 0.89 | 0 | 0 | YN0yn0yn0 | hv | 0 | -10 | 10 | 1.2
63/25/38 MVA 110/10/10 kV | 63 | 25 | 38 | 110 | 10 | 10 | 10.4 | 10.4 | 10.4 | 0.28 | 0.32 | 0.35 | 35 | 0.89 | 0 | 0 | YN0yn0yn0 | hv | 0 | -10 | 10 | 1.2

## fuse_std_types
| fuse_type | i_rated_a | t_avg | t_min | t_total | x_avg | x_min | x_total
HV 100A | HV 100A | 100 | 0 | [10.0, 3.64, 0.854, 0.281, 0.1, 0.0531, 0.022, 0.01] | [10.0, 4.267, 1.21, 0.403, 0.1, 0.058, 0.022, 0.01] | 0 | [300.0, 350.0, 450.0, 550.0, 700.0, 850.0, 1200.0, 1752.0] | [600.0, 700.0, 900.0, 1150.0, 1665.0, 2000.0, 3000.0, 4313.0]
HV 10A | HV 10A | 10 | 0 | [10.0, 1675.0, 0.344, 0.156, 0.1, 0.0417, 0.0171, 0.01] | [10.0, 1.3, 0.3, 0.155, 0.1, 0.0555, 0.023, 0.01] | 0 | [30.0, 32.0, 35.0, 37.0, 39.0, 50.0, 70.0, 88.0] | [60.0, 70.0, 80.0, 87.0, 94.0, 110.0, 150.0, 216.0]
HV 125A | HV 125A | 125 | 0 | [10.0, 1.82, 0.344, 0.1, 0.0467, 0.0269, 0.01] | [10.0, 2.478, 0.426, 0.1, 0.0427, 0.0211, 0.01] | 0 | [375.0, 500.0, 700.0, 925.0, 1200.0, 1500.0, 2341.0] | [750.0, 1000.0, 1500.0, 2200.0, 3000.0, 4000.0, 5765.0]
HV 160A | HV 160A | 160 | 0 | [10.0, 4.15, 1.03, 0.198, 0.1, 0.051, 0.0172, 0.01] | [10.0, 2.3, 0.734, 0.274, 0.1, 0.046, 0.0177, 0.01] | 0 | [480.0, 550.0, 700.0, 1000.0, 1260.0, 1600.0, 2500.0, 3227.0] | [960.0, 1300.0, 1700.0, 2200.0, 2996.0, 4000.0, 6000.0, 7946.0]
HV 16A | HV 16A | 16 | 0 | [10.0, 0.352, 0.164, 0.1, 0.0649, 0.0342, 0.01] | [10.0, 2.34, 0.722, 0.181, 0.1, 0.055, 0.0296, 0.01] | 0 | [48.0, 60.0, 65.0, 71.0, 80.0, 100.0, 162.0] | [96.0, 110.0, 125.0, 150.0, 168.0, 200.0, 250.0, 398.0]
HV 200A | HV 200A | 200 | 0 | [10.0, 4.267, 1.21, 0.403, 0.1, 0.058, 0.022, 0.01] | [10.0, 3.73, 1.654, 0.328, 0.1, 0.0531, 0.019, 0.01] | 0 | [600.0, 700.0, 900.0, 1150.0, 1665.0, 2000.0, 3000.0, 4313.0] | [1200.0, 1500.0, 1800.0, 2700.0, 3960.0, 5000.0, 7500.0, 10620.0]
HV 20A | HV 20A | 20 | 0 | [10.0, 1.3, 0.3, 0.155, 0.1, 0.0555, 0.023, 0.01] | [10.0, 1.3, 0.161, 0.1, 0.0611, 0.0399, 0.0141, 0.01] | 0 | [60.0, 70.0, 80.0, 87.0, 94.0, 110.0, 150.0, 216.0] | [120.0, 150.0, 200.0, 223.0, 260.0, 300.0, 450.0, 532.0]
HV 25A | HV 25A | 25 | 0 | [10.0, 2.512, 0.833, 0.299, 0.1, 0.0372, 0.0223, 0.01] | [10.0, 3.125, 0.597, 0.198, 0.1, 0.0378, 0.022, 0.01] | 0 | [75.0, 82.0, 90.0, 100.0, 124.0, 170.0, 200.0, 289.0] | [150.0, 170.0, 210.0, 250.0, 294.0, 400.0, 500.0, 711.0]
HV 31.5A | HV 31.5A | 31.5 | 0 | [10.0, 2.34, 0.722, 0.181, 0.1, 0.055, 0.0296, 0.01] | [10.0, 2.84, 0.368, 0.164, 0.1, 0.0621, 0.0378, 0.0195, 0.01] | 0 | [95.0, 110.0, 125.0, 150.0, 165.0, 200.0, 250.0, 390.0] | [189.0, 220.0, 300.0, 350.0, 393.0, 450.0, 530.0, 700.0, 960.0]
HV 40A | HV 40A | 40 | 0 | [10.0, 1.3, 0.161, 0.1, 0.0611, 0.0399, 0.0141, 0.01] | [10.0, 2.05, 0.369, 0.198, 0.1, 0.051, 0.0298, 0.01] | 0 | [120.0, 150.0, 200.0, 223.0, 260.0, 300.0, 450.0, 532.0] | [240.0, 300.0, 400.0, 450.0, 530.0, 650.0, 800.0, 1311.0]
HV 50A | HV 50A | 50 | 0 | [10.0, 3.215, 0.597, 0.198, 0.1, 0.0378, 0.022, 0.01] | [10.0, 3.64, 0.854, 0.281, 0.1, 0.0531, 0.022, 0.01] | 0 | [150.0, 170.0, 210.0, 250.0, 294.0, 400.0, 500.0, 711.0] | [300.0, 350.0, 450.0, 550.0, 700.0, 850.0, 1200.0, 1752.0]
HV 6.3A | HV 6.3A | 6.3 | 0 | [10.0, 1.39, 0.344, 0.168, 0.1, 0.056, 0.0263, 0.01] | [10.0, 1.711, 0.516, 0.198, 0.1, 0.0634, 0.0303, 0.01] | 0 | [19.0, 19.5, 20.4, 20.8, 22.0, 25.0, 32.0, 48.0] | [38.0, 40.0, 43.0, 48.0, 53.0, 60.0, 75.0, 118.0]
HV 63A | HV 63A | 63 | 0 | [10.0, 2.84, 0.368, 0.164, 0.1, 0.0621, 0.0378, 0.0195, 0.01] | [10.0, 1.82, 0.344, 0.1, 0.0467, 0.0269, 0.01] | 0 | [189.0, 220.0, 300.0, 350.0, 393.0, 450.0, 530.0, 700.0, 961.0] | [378.0, 500.0, 700.0, 934.0, 1200.0, 1500.0, 2366.0]
HV 80A | HV 80A | 80 | 0 | [10.0, 2.05, 0.369, 0.198, 0.1, 0.051, 0.0298, 0.01] | [10.0, 4.15, 1.03, 0.198, 0.1, 0.051, 0.0172, 0.01] | 0 | [240.0, 300.0, 400.0, 450.0, 530.0, 650.0, 800.0, 1311.0] | [480.0, 550.0, 700.0, 1000.0, 1260.0, 1600.0, 2500.0, 3227.0]
Siemens NH-1-100 | Siemens NH-1-100 | 100 | [5400.0, 2000.0, 400.0, 20.0, 1.0, 0.2, 0.012, 0.004] | 0 | 0 | [150.0, 190.0, 250.0, 430.0, 900.0, 1250.0, 2700.0, 3600.0] | 0 | 0
Siemens NH-1-125 | Siemens NH-1-125 | 125 | [4800.0, 120.0, 7.0, 0.1, 0.004] | 0 | 0 | [180.0, 400.0, 740.0, 2000.0, 4250.0] | 0 | 0
Siemens NH-1-16 | Siemens NH-1-16 | 16 | [4000.0, 400.0, 2.0, 0.1, 0.04, 0.01] | 0 | 0 | [26.0, 35.0, 75.0, 150.0, 200.0, 300.0] | 0 | 0
Siemens NH-1-160 | Siemens NH-1-160 | 160 | [4800.0, 120.0, 7.0, 0.1, 0.004] | 0 | 0 | [210.0, 500.0, 900.0, 2300.0, 5000.0] | 0 | 0
Siemens NH-1-25 | Siemens NH-1-25 | 25 | [4000.0, 1000.0, 10.0, 0.2, 0.02, 0.01] | 0 | 0 | [40.0, 50.0, 100.0, 210.0, 400.0, 500.0] | 0 | 0
Siemens NH-1-50 | Siemens NH-1-50 | 50 | [4000.0, 40.0, 4.0, 1.0, 0.02, 0.01] | 0 | 0 | [86.0, 200.0, 300.0, 400.0, 1000.0, 1280.0] | 0 | 0
Siemens NH-1-63 | Siemens NH-1-63 | 63 | [4000.0, 100.0, 10.0, 2.0, 0.04, 0.01] | 0 | 0 | [100.0, 200.0, 300.0, 400.0, 1000.0, 1500.0] | 0 | 0
Siemens NH-1-80 | Siemens NH-1-80 | 80 | [4800.0, 120.0, 7.0, 0.1, 0.01] | 0 | 0 | [150.58, 250.0, 450.0, 1150.0, 2470.0] | 0 | 0
Siemens NH-2-1000 | Siemens NH-2-1000 | 1000 | [4800.0, 120.0, 7.0, 0.1, 0.004] | 0 | 0 | [1900.0, 3500.0, 8400.0, 24000.0, 52000.0] | 0 | 0
Siemens NH-2-200 | Siemens NH-2-200 | 200 | [4800.0, 120.0, 7.0, 0.1, 0.004] | 0 | 0 | [280.0, 650.0, 1200.0, 3000.0, 7000.0] | 0 | 0
Siemens NH-2-224 | Siemens NH-2-224 | 224 | [4800.0, 120.0, 7.0, 0.2, 0.04, 0.004] | 0 | 0 | [400.0, 750.0, 1453.0, 3025.0, 4315.0, 7600.0] | 0 | 0
Siemens NH-2-250 | Siemens NH-2-250 | 250 | [4800.0, 120.0, 7.0, 0.1, 0.004] | 0 | 0 | [450.0, 800.0, 1650.0, 4000.0, 8500.0] | 0 | 0
Siemens NH-2-315 | Siemens NH-2-315 | 315 | [4800.0, 120.0, 7.0, 0.1, 0.004] | 0 | 0 | [550.0, 920.0, 1900.0, 5000.0, 11000.0] | 0 | 0
Siemens NH-2-355 | Siemens NH-2-355 | 355 | [4800.0, 120.0, 6.0, 0.1, 0.004] | 0 | 0 | [650.0, 1116.27, 2350.0, 5840.0, 12790.0] | 0 | 0
Siemens NH-2-400 | Siemens NH-2-400 | 400 | [4800.0, 120.0, 7.0, 0.1, 0.004] | 0 | 0 | [720.0, 1350.0, 2800.0, 6500.0, 15000.0] | 0 | 0
Siemens NH-2-425 | Siemens NH-2-425 | 425 | [4800.0, 120.0, 7.0, 0.1, 0.004] | 0 | 0 | [850.0, 1500.0, 3050.0, 7500.0, 16500.0] | 0 | 0
Siemens NH-2-630 | Siemens NH-2-630 | 630 | [4800.0, 120.0, 7.0, 0.1, 0.004] | 0 | 0 | [1200.0, 2000.0, 4800.0, 12000.0, 26000.0] | 0 | 0

## dtypes
| element | column | dtype
0 | bus | name | object
1 | bus | vn_kv | float64
2 | bus | type | object
3 | bus | zone | object
4 | bus | in_service | bool
5 | load | name | object
6 | load | bus | uint32
7 | load | p_mw | float64
8 | load | q_mvar | float64
9 | load | const_z_percent | float64
10 | load | const_i_percent | float64
11 | load | sn_mva | float64
12 | load | scaling | float64
13 | load | in_service | bool
14 | load | type | object
15 | ext_grid | name | object
16 | ext_grid | bus | uint32
17 | ext_grid | vm_pu | float64
18 | ext_grid | va_degree | float64
19 | ext_grid | slack_weight | float64
20 | ext_grid | in_service | bool
21 | line | name | object
22 | line | std_type | object
23 | line | from_bus | uint32
24 | line | to_bus | uint32
25 | line | length_km | float64
26 | line | r_ohm_per_km | float64
27 | line | x_ohm_per_km | float64
28 | line | c_nf_per_km | float64
29 | line | g_us_per_km | float64
30 | line | max_i_ka | float64
31 | line | df | float64
32 | line | parallel | uint32
33 | line | type | object
34 | line | in_service | bool
35 | trafo | name | object
36 | trafo | std_type | object
37 | trafo | hv_bus | uint32
38 | trafo | lv_bus | uint32
39 | trafo | sn_mva | float64
40 | trafo | vn_hv_kv | float64
41 | trafo | vn_lv_kv | float64
42 | trafo | vk_percent | float64
43 | trafo | vkr_percent | float64
44 | trafo | pfe_kw | float64
45 | trafo | i0_percent | float64
46 | trafo | shift_degree | float64
47 | trafo | tap_side | object
48 | trafo | tap_neutral | int32
49 | trafo | tap_min | int32
50 | trafo | tap_max | int32
51 | trafo | tap_step_percent | float64
52 | trafo | tap_step_degree | float64
53 | trafo | tap_pos | int32
54 | trafo | tap_phase_shifter | bool
55 | trafo | parallel | uint32
56 | trafo | df | float64
57 | trafo | in_service | bool
58 | line_geodata | coords | object
59 | bus_geodata | x | float64
60 | bus_geodata | y | float64
61 | bus_geodata | coords | object

## parameters
| version | format_version | converged | OPF_converged | name | f_hz | sn_mva
0 | 2.14.6 | 2.14.0 | FALSE | FALSE |  | 50 | 1