## bus
| name | vn_kv | type | zone | in_service
0 | bus_LV_853-7_0_4_node_0 | 0.4 | n |  | TRUE
1 | bus_LV_853-7_0_4_node_1 | 0.4 | n |  | TRUE
2 | bus_LV_853-7_0_4_node_2 | 0.4 | n |  | TRUE
3 | bus_LV_853-7_0_4_node_3 | 0.4 | n |  | TRUE
4 | bus_LV_853-7_0_4_node_4 | 0.4 | n |  | TRUE
5 | bus_LV_853-7_0_4_node_5 | 0.4 | n |  | TRUE
6 | bus_LV_853-7_0_4_node_63 | 0.4 | n |  | TRUE
7 | bus_LV_853-7_0_4_node_58 | 0.4 | n |  | TRUE
8 | bus_LV_853-7_0_4_node_69 | 0.4 | n |  | TRUE
9 | bus_LV_853-7_0_4_node_18 | 0.4 | n |  | TRUE
10 | bus_LV_853-7_0_4_node_59 | 0.4 | n |  | TRUE
11 | bus_LV_853-7_0_4_node_70 | 0.4 | n |  | TRUE
12 | bus_LV_853-7_0_4_node_6 | 0.4 | n |  | TRUE
13 | bus_LV_853-7_0_4_node_7 | 0.4 | n |  | TRUE
14 | bus_LV_853-7_0_4_node_111 | 0.4 | n |  | TRUE
15 | bus_LV_853-7_0_4_node_8 | 0.4 | n |  | TRUE
16 | bus_LV_853-7_0_4_node_9 | 0.4 | n |  | TRUE
17 | bus_LV_853-7_0_4_node_22 | 0.4 | n |  | TRUE
18 | bus_LV_853-7_0_4_node_20 | 0.4 | n |  | TRUE
19 | bus_LV_853-7_0_4_node_112 | 0.4 | n |  | TRUE
20 | bus_LV_853-7_0_4_node_114 | 0.4 | n |  | TRUE
21 | bus_LV_853-7_0_4_node_92 | 0.4 | n |  | TRUE
22 | bus_LV_853-7_0_4_node_109 | 0.4 | n |  | TRUE
23 | bus_LV_853-7_0_4_node_90 | 0.4 | n |  | TRUE
24 | bus_LV_853-7_0_4_node_10 | 0.4 | n |  | TRUE
25 | bus_LV_853-7_0_4_node_11 | 0.4 | n |  | TRUE
26 | bus_LV_853-7_0_4_node_12 | 0.4 | n |  | TRUE
27 | bus_LV_853-7_0_4_node_13 | 0.4 | n |  | TRUE
28 | bus_LV_853-7_0_4_node_14 | 0.4 | n |  | TRUE
29 | bus_LV_853-7_0_4_node_39 | 0.4 | n |  | TRUE
30 | bus_LV_853-7_0_4_node_55 | 0.4 | n |  | TRUE
31 | bus_LV_853-7_0_4_node_38 | 0.4 | n |  | TRUE
32 | bus_LV_853-7_0_4_node_53 | 0.4 | n |  | TRUE
33 | bus_LV_853-7_0_4_node_15 | 0.4 | n |  | TRUE
34 | bus_LV_853-7_0_4_node_16 | 0.4 | n |  | TRUE
35 | bus_LV_853-7_0_4_node_17 | 0.4 | n |  | TRUE
36 | bus_LV_853-7_0_4_node_19 | 0.4 | n |  | TRUE
37 | bus_LV_853-7_0_4_node_21 | 0.4 | n |  | TRUE
38 | bus_LV_853-7_0_4_node_23 | 0.4 | n |  | TRUE
39 | bus_LV_853-7_0_4_node_86 | 0.4 | n |  | TRUE
40 | bus_LV_853-7_0_4_node_87 | 0.4 | n |  | TRUE
41 | bus_LV_853-7_0_4_node_116 | 0.4 | n |  | TRUE
42 | bus_LV_853-7_0_4_node_115 | 0.4 | n |  | TRUE
43 | bus_LV_853-7_0_4_node_24 | 0.4 | n |  | TRUE
44 | bus_LV_853-7_0_4_node_25 | 0.4 | n |  | TRUE
45 | bus_LV_853-7_0_4_node_26 | 0.4 | n |  | TRUE
46 | bus_LV_853-7_0_4_node_27 | 0.4 | n |  | TRUE
47 | bus_LV_853-7_0_4_node_28 | 0.4 | n |  | TRUE
48 | bus_LV_853-7_0_4_node_29 | 0.4 | n |  | TRUE
49 | bus_LV_853-7_0_4_node_30 | 0.4 | n |  | TRUE
50 | bus_LV_853-7_0_4_node_36 | 0.4 | n |  | TRUE
51 | bus_LV_853-7_0_4_node_37 | 0.4 | n |  | TRUE
52 | bus_LV_853-7_0_4_node_43 | 0.4 | n |  | TRUE
53 | bus_LV_853-7_0_4_node_47 | 0.4 | n |  | TRUE
54 | bus_LV_853-7_0_4_node_66 | 0.4 | n |  | TRUE
55 | bus_LV_853-7_0_4_node_33 | 0.4 | n |  | TRUE
56 | bus_LV_853-7_0_4_node_68 | 0.4 | n |  | TRUE
57 | bus_LV_853-7_0_4_node_41 | 0.4 | n |  | TRUE
58 | bus_LV_853-7_0_4_node_48 | 0.4 | n |  | TRUE
59 | bus_LV_853-7_0_4_node_60 | 0.4 | n |  | TRUE
60 | bus_LV_853-7_0_4_node_31 | 0.4 | n |  | TRUE
61 | bus_LV_853-7_0_4_node_32 | 0.4 | n |  | TRUE
62 | bus_LV_853-7_0_4_node_34 | 0.4 | n |  | TRUE
63 | bus_LV_853-7_0_4_node_35 | 0.4 | n |  | TRUE
64 | bus_LV_853-7_0_4_node_40 | 0.4 | n |  | TRUE
65 | bus_LV_853-7_0_4_node_42 | 0.4 | n |  | TRUE
66 | bus_LV_853-7_0_4_node_44 | 0.4 | n |  | TRUE
67 | bus_LV_853-7_0_4_node_45 | 0.4 | n |  | TRUE
68 | bus_LV_853-7_0_4_node_46 | 0.4 | n |  | TRUE
69 | bus_LV_853-7_0_4_node_50 | 0.4 | n |  | TRUE
70 | bus_LV_853-7_0_4_node_64 | 0.4 | n |  | TRUE
71 | bus_LV_853-7_0_4_node_96 | 0.4 | n |  | TRUE
72 | bus_LV_853-7_0_4_node_52 | 0.4 | n |  | TRUE
73 | bus_LV_853-7_0_4_node_65 | 0.4 | n |  | TRUE
74 | bus_LV_853-7_0_4_node_94 | 0.4 | n |  | TRUE
75 | bus_LV_853-7_0_4_node_49 | 0.4 | n |  | TRUE
76 | bus_LV_853-7_0_4_node_74 | 0.4 | n |  | TRUE
77 | bus_LV_853-7_0_4_node_72 | 0.4 | n |  | TRUE
78 | bus_LV_853-7_0_4_node_51 | 0.4 | n |  | TRUE
79 | bus_LV_853-7_0_4_node_73 | 0.4 | n |  | TRUE
80 | bus_LV_853-7_0_4_node_106 | 0.4 | n |  | TRUE
81 | bus_LV_853-7_0_4_node_54 | 0.4 | n |  | TRUE
82 | bus_LV_853-7_0_4_node_56 | 0.4 | n |  | TRUE
83 | bus_LV_853-7_0_4_node_57 | 0.4 | n |  | TRUE
84 | bus_LV_853-7_0_4_node_61 | 0.4 | n |  | TRUE
85 | bus_LV_853-7_0_4_node_62 | 0.4 | n |  | TRUE
86 | bus_LV_853-7_0_4_node_91 | 0.4 | n |  | TRUE
87 | bus_LV_853-7_0_4_node_89 | 0.4 | n |  | TRUE
88 | bus_LV_853-7_0_4_node_67 | 0.4 | n |  | TRUE
89 | bus_LV_853-7_0_4_node_71 | 0.4 | n |  | TRUE
90 | bus_LV_853-7_0_4_node_75 | 0.4 | n |  | TRUE
91 | bus_LV_853-7_0_4_node_110 | 0.4 | n |  | TRUE
92 | bus_LV_853-7_0_4_node_76 | 0.4 | n |  | TRUE
93 | bus_LV_853-7_0_4_node_77 | 0.4 | n |  | TRUE
94 | bus_LV_853-7_0_4_node_78 | 0.4 | n |  | TRUE
95 | bus_LV_853-7_0_4_node_79 | 0.4 | n |  | TRUE
96 | bus_LV_853-7_0_4_node_103 | 0.4 | n |  | TRUE
97 | bus_LV_853-7_0_4_node_104 | 0.4 | n |  | TRUE
98 | bus_LV_853-7_0_4_node_105 | 0.4 | n |  | TRUE
99 | bus_LV_853-7_0_4_node_102 | 0.4 | n |  | TRUE
100 | bus_LV_853-7_0_4_node_81 | 0.4 | n |  | TRUE
101 | bus_LV_853-7_0_4_node_108 | 0.4 | n |  | TRUE
102 | bus_LV_853-7_0_4_node_97 | 0.4 | n |  | TRUE
103 | bus_LV_853-7_0_4_node_80 | 0.4 | n |  | TRUE
104 | bus_LV_853-7_0_4_node_82 | 0.4 | n |  | TRUE
105 | bus_LV_853-7_0_4_node_83 | 0.4 | n |  | TRUE
106 | bus_LV_853-7_0_4_node_84 | 0.4 | n |  | TRUE
107 | bus_LV_853-7_0_4_node_88 | 0.4 | n |  | TRUE
108 | bus_LV_853-7_0_4_node_93 | 0.4 | n |  | TRUE
109 | bus_LV_853-7_0_4_node_95 | 0.4 | n |  | TRUE
110 | bus_LV_853-7_0_4_node_98 | 0.4 | n |  | TRUE
111 | bus_LV_853-7_0_4_node_99 | 0.4 | n |  | TRUE
112 | bus_LV_853-7_0_4_node_100 | 0.4 | n |  | TRUE
113 | bus_LV_853-7_0_4_node_101 | 0.4 | n |  | TRUE
114 | bus_MV_119_0_node_57 | 20 | n |  | TRUE

## load
| name | bus | p_mw | q_mvar | const_z_percent | const_i_percent | sn_mva | scaling | in_service | type
0 | LV_853-7_0_4_load_0 | 0 | 0.001816 | 0.00045512 | 0 | 0 |  | 1 | TRUE | wye
1 | LV_853-7_0_4_load_1 | 1 | 0.0017827 | 0.00044678 | 0 | 0 |  | 1 | TRUE | wye
2 | LV_853-7_0_4_load_4 | 4 | 0.0022501 | 0.00056394 | 0 | 0 |  | 1 | TRUE | wye
3 | LV_853-7_0_4_load_5 | 5 | 0.0021369 | 0.00053555 | 0 | 0 |  | 1 | TRUE | wye
4 | LV_853-7_0_4_load_63 | 6 | 0.0029892 | 0.00074915 | 0 | 0 |  | 1 | TRUE | wye
5 | LV_853-7_0_4_load_58 | 7 | 0.0018118 | 0.00045408 | 0 | 0 |  | 1 | TRUE | wye
6 | LV_853-7_0_4_load_69 | 8 | 0.0020686 | 0.00051843 | 0 | 0 |  | 1 | TRUE | wye
7 | LV_853-7_0_4_load_18 | 9 | 0.00079987 | 0.00020047 | 0 | 0 |  | 1 | TRUE | wye
8 | LV_853-7_0_4_load_70 | 11 | 0.000825 | 0.00020676 | 0 | 0 |  | 1 | TRUE | wye
9 | LV_853-7_0_4_load_6 | 12 | 0.0014945 | 0.00037455 | 0 | 0 |  | 1 | TRUE | wye
10 | LV_853-7_0_4_load_111 | 14 | 0.0010371 | 0.00025993 | 0 | 0 |  | 1 | TRUE | wye
11 | LV_853-7_0_4_load_8 | 15 | 0.0017186 | 0.00043072 | 0 | 0 |  | 1 | TRUE | wye
12 | LV_853-7_0_4_load_9 | 16 | 0.00065715 | 0.0001647 | 0 | 0 |  | 1 | TRUE | wye
13 | LV_853-7_0_4_load_22 | 17 | 0.0022897 | 0.00057386 | 0 | 0 |  | 1 | TRUE | wye
14 | LV_853-7_0_4_load_112 | 19 | 0.00065377 | 0.00016385 | 0 | 0 |  | 1 | TRUE | wye
15 | LV_853-7_0_4_load_114 | 20 | 0.004395 | 0.0011015 | 0 | 0 |  | 1 | TRUE | wye
16 | LV_853-7_0_4_load_92 | 21 | 0.0017165 | 0.0004302 | 0 | 0 |  | 1 | TRUE | wye
17 | LV_853-7_0_4_load_109 | 22 | 0.0014125 | 0.000354 | 0 | 0 |  | 1 | TRUE | wye
18 | LV_853-7_0_4_load_90 | 23 | 0.0017228 | 0.00043177 | 0 | 0 |  | 1 | TRUE | wye
19 | LV_853-7_0_4_load_10 | 24 | 0.00031503 | 7.8954e-05 | 0 | 0 |  | 1 | TRUE | wye
20 | LV_853-7_0_4_load_11 | 25 | 0.00044056 | 0.00011042 | 0 | 0 |  | 1 | TRUE | wye
21 | LV_853-7_0_4_load_14 | 28 | 0.001666 | 0.00041754 | 0 | 0 |  | 1 | TRUE | wye
22 | LV_853-7_0_4_load_39 | 29 | 0.0042678 | 0.0010696 | 0 | 0 |  | 1 | TRUE | wye
23 | LV_853-7_0_4_load_38 | 31 | 0.0021478 | 0.0005383 | 0 | 0 |  | 1 | TRUE | wye
24 | LV_853-7_0_4_load_53 | 32 | 0.00038382 | 9.6195e-05 | 0 | 0 |  | 1 | TRUE | wye
25 | LV_853-7_0_4_load_15 | 33 | 0.0013611 | 0.00034112 | 0 | 0 |  | 1 | TRUE | wye
26 | LV_853-7_0_4_load_16 | 34 | 0.00058306 | 0.00014613 | 0 | 0 |  | 1 | TRUE | wye
27 | LV_853-7_0_4_load_17 | 35 | 0.00061055 | 0.00015302 | 0 | 0 |  | 1 | TRUE | wye
28 | LV_853-7_0_4_load_19 | 36 | 0.0015592 | 0.00039076 | 0 | 0 |  | 1 | TRUE | wye
29 | LV_853-7_0_4_load_86 | 39 | 0.010544 | 0.0026426 | 0 | 0 |  | 1 | TRUE | wye
30 | LV_853-7_0_4_load_87 | 40 | 0.0038583 | 0.00096698 | 0 | 0 |  | 1 | TRUE | wye
31 | LV_853-7_0_4_load_116 | 41 | 0.0015182 | 0.0003805 | 0 | 0 |  | 1 | TRUE | wye
32 | LV_853-7_0_4_load_115 | 42 | 0.00055953 | 0.00014023 | 0 | 0 |  | 1 | TRUE | wye
33 | LV_853-7_0_4_load_24 | 43 | 0.0019543 | 0.00048979 | 0 | 0 |  | 1 | TRUE | wye
34 | LV_853-7_0_4_load_29 | 48 | 0.0011275 | 0.00028258 | 0 | 0 |  | 1 | TRUE | wye
35 | LV_853-7_0_4_load_30 | 49 | 0.0016452 | 0.00041233 | 0 | 0 |  | 1 | TRUE | wye
36 | LV_853-7_0_4_load_36 | 50 | 0.0019814 | 0.00049658 | 0 | 0 |  | 1 | TRUE | wye
37 | LV_853-7_0_4_load_37 | 51 | 0.0023603 | 0.00059154 | 0 | 0 |  | 1 | TRUE | wye
38 | LV_853-7_0_4_load_47 | 53 | 0.0030138 | 0.00075534 | 0 | 0 |  | 1 | TRUE | wye
39 | LV_853-7_0_4_load_66 | 54 | 0.0019567 | 0.0004904 | 0 | 0 |  | 1 | TRUE | wye
40 | LV_853-7_0_4_load_68 | 56 | 0.0033004 | 0.00082716 | 0 | 0 |  | 1 | TRUE | wye
41 | LV_853-7_0_4_load_48 | 58 | 0.0047323 | 0.001186 | 0 | 0 |  | 1 | TRUE | wye
42 | LV_853-7_0_4_load_60 | 59 | 0.0011037 | 0.00027662 | 0 | 0 |  | 1 | TRUE | wye
43 | LV_853-7_0_4_load_31 | 60 | 0.0052516 | 0.0013162 | 0 | 0 |  | 1 | TRUE | wye
44 | LV_853-7_0_4_load_32 | 61 | 0.0039824 | 0.00099808 | 0 | 0 |  | 1 | TRUE | wye
45 | LV_853-7_0_4_load_34 | 62 | 0.0049219 | 0.0012335 | 0 | 0 |  | 1 | TRUE | wye
46 | LV_853-7_0_4_load_35 | 63 | 0.0016448 | 0.00041222 | 0 | 0 |  | 1 | TRUE | wye
47 | LV_853-7_0_4_load_40 | 64 | 0.0013559 | 0.00033982 | 0 | 0 |  | 1 | TRUE | wye
48 | LV_853-7_0_4_load_44 | 66 | 0.0071843 | 0.0018006 | 0 | 0 |  | 1 | TRUE | wye
49 | LV_853-7_0_4_load_45 | 67 | 0.0037793 | 0.00094718 | 0 | 0 |  | 1 | TRUE | wye
50 | LV_853-7_0_4_load_64 | 70 | 0.006112 | 0.0015318 | 0 | 0 |  | 1 | TRUE | wye
51 | LV_853-7_0_4_load_96 | 71 | 0.0043399 | 0.0010877 | 0 | 0 |  | 1 | TRUE | wye
52 | LV_853-7_0_4_load_52 | 72 | 0.0044154 | 0.0011066 | 0 | 0 |  | 1 | TRUE | wye
53 | LV_853-7_0_4_load_65 | 73 | 0.0044531 | 0.0011161 | 0 | 0 |  | 1 | TRUE | wye
54 | LV_853-7_0_4_load_94 | 74 | 0.0043847 | 0.0010989 | 0 | 0 |  | 1 | TRUE | wye
55 | LV_853-7_0_4_load_49 | 75 | 0.0039321 | 0.00098548 | 0 | 0 |  | 1 | TRUE | wye
56 | LV_853-7_0_4_load_74 | 76 | 0.0034082 | 0.00085418 | 0 | 0 |  | 1 | TRUE | wye
57 | LV_853-7_0_4_load_106 | 80 | 0.01184 | 0.0029674 | 0 | 0 |  | 1 | TRUE | wye
58 | LV_853-7_0_4_load_54 | 81 | 0.00059249 | 0.00014849 | 0 | 0 |  | 1 | TRUE | wye
59 | LV_853-7_0_4_load_57 | 83 | 0.00051023 | 0.00012788 | 0 | 0 |  | 1 | TRUE | wye
60 | LV_853-7_0_4_load_61 | 84 | 0.0027044 | 0.0006778 | 0 | 0 |  | 1 | TRUE | wye
61 | LV_853-7_0_4_load_62 | 85 | 0.003234 | 0.00081051 | 0 | 0 |  | 1 | TRUE | wye
62 | LV_853-7_0_4_load_91 | 86 | 0.0031218 | 0.00078239 | 0 | 0 |  | 1 | TRUE | wye
63 | LV_853-7_0_4_load_89 | 87 | 0.0022058 | 0.00055282 | 0 | 0 |  | 1 | TRUE | wye
64 | LV_853-7_0_4_load_67 | 88 | 0.0058062 | 0.0014552 | 0 | 0 |  | 1 | TRUE | wye
65 | LV_853-7_0_4_load_75 | 90 | 0.00047117 | 0.00011809 | 0 | 0 |  | 1 | TRUE | wye
66 | LV_853-7_0_4_load_110 | 91 | 0.0034488 | 0.00086435 | 0 | 0 |  | 1 | TRUE | wye
67 | LV_853-7_0_4_load_76 | 92 | 0.00077745 | 0.00019485 | 0 | 0 |  | 1 | TRUE | wye
68 | LV_853-7_0_4_load_78 | 94 | 0.0009954 | 0.00024947 | 0 | 0 |  | 1 | TRUE | wye
69 | LV_853-7_0_4_load_104 | 97 | 0.0017642 | 0.00044216 | 0 | 0 |  | 1 | TRUE | wye
70 | LV_853-7_0_4_load_105 | 98 | 0.0019539 | 0.00048968 | 0 | 0 |  | 1 | TRUE | wye
71 | LV_853-7_0_4_load_102 | 99 | 0.0054244 | 0.0013595 | 0 | 0 |  | 1 | TRUE | wye
72 | LV_853-7_0_4_load_81 | 100 | 0.0029797 | 0.00074679 | 0 | 0 |  | 1 | TRUE | wye
73 | LV_853-7_0_4_load_108 | 101 | 0.0027274 | 0.00068356 | 0 | 0 |  | 1 | TRUE | wye
74 | LV_853-7_0_4_load_97 | 102 | 0.0017589 | 0.00044081 | 0 | 0 |  | 1 | TRUE | wye
75 | LV_853-7_0_4_load_80 | 103 | 0.004286 | 0.0010742 | 0 | 0 |  | 1 | TRUE | wye
76 | LV_853-7_0_4_load_82 | 104 | 0.0011557 | 0.00028965 | 0 | 0 |  | 1 | TRUE | wye
77 | LV_853-7_0_4_load_83 | 105 | 0.0013666 | 0.00034251 | 0 | 0 |  | 1 | TRUE | wye
78 | LV_853-7_0_4_load_84 | 106 | 0.00049027 | 0.00012287 | 0 | 0 |  | 1 | TRUE | wye
79 | LV_853-7_0_4_load_88 | 107 | 0.0031866 | 0.00079865 | 0 | 0 |  | 1 | TRUE | wye
80 | LV_853-7_0_4_load_93 | 108 | 0.003137 | 0.0007862 | 0 | 0 |  | 1 | TRUE | wye
81 | LV_853-7_0_4_load_98 | 110 | 0.0015195 | 0.00038082 | 0 | 0 |  | 1 | TRUE | wye
82 | LV_853-7_0_4_load_99 | 111 | 0.0015887 | 0.00039816 | 0 | 0 |  | 1 | TRUE | wye
83 | LV_853-7_0_4_load_100 | 112 | 0.0028094 | 0.00070409 | 0 | 0 |  | 1 | TRUE | wye

## ext_grid
| name | bus | vm_pu | va_degree | slack_weight | in_service
0 |  | 43 | 1 | 0 | 1 | TRUE

## line
| name | std_type | from_bus | to_bus | length_km | r_ohm_per_km | x_ohm_per_km | c_nf_per_km | g_us_per_km | max_i_ka | df | parallel | type | in_service
0 | LV_853-7_0_4_line_0 | NAYY 4x150 SE | 0 | 1 | 0.0064403 | 0.208 | 0.08 | 261 | 0 | 0.27 | 1 | 1 | cs | TRUE
1 | LV_853-7_0_4_line_1 | NAYY 4x150 SE | 0 | 2 | 0.009894 | 0.208 | 0.08 | 261 | 0 | 0.27 | 1 | 1 | cs | TRUE
2 | LV_853-7_0_4_line_2 | NAYY 4x150 SE | 1 | 3 | 0.012285 | 0.208 | 0.08 | 261 | 0 | 0.27 | 1 | 1 | cs | TRUE
3 | LV_853-7_0_4_line_3 | NAYY 4x150 SE | 2 | 4 | 0.031558 | 0.208 | 0.08 | 261 | 0 | 0.27 | 1 | 1 | cs | TRUE
4 | LV_853-7_0_4_line_4 | NAYY 4x150 SE | 2 | 5 | 0.024402 | 0.208 | 0.08 | 261 | 0 | 0.27 | 1 | 1 | cs | TRUE
5 | LV_853-7_0_4_line_5 | NAYY 4x150 SE | 3 | 6 | 0.02591 | 0.208 | 0.08 | 261 | 0 | 0.27 | 1 | 1 | cs | TRUE
6 | LV_853-7_0_4_line_6 | NAYY 4x150 SE | 3 | 7 | 0.015953 | 0.208 | 0.08 | 261 | 0 | 0.27 | 1 | 1 | cs | TRUE
7 | LV_853-7_0_4_line_7 | NAYY 4x150 SE | 5 | 8 | 0.0038508 | 0.208 | 0.08 | 261 | 0 | 0.27 | 1 | 1 | cs | TRUE
8 | LV_853-7_0_4_line_8 | NAYY 4x150 SE | 6 | 9 | 0.050711 | 0.208 | 0.08 | 261 | 0 | 0.27 | 1 | 1 | cs | TRUE
9 | LV_853-7_0_4_line_9 | NAYY 4x150 SE | 7 | 10 | 0.026377 | 0.208 | 0.08 | 261 | 0 | 0.27 | 1 | 1 | cs | TRUE
10 | LV_853-7_0_4_line_10 | NAYY 4x150 SE | 8 | 11 | 0.031321 | 0.208 | 0.08 | 261 | 0 | 0.27 | 1 | 1 | cs | TRUE
11 | LV_853-7_0_4_line_11 | NAYY 4x150 SE | 9 | 34 | 0.014656 | 0.208 | 0.08 | 261 | 0 | 0.27 | 1 | 1 | cs | TRUE
12 | LV_853-7_0_4_line_12 | NAYY 4x150 SE | 10 | 84 | 0.020773 | 0.208 | 0.08 | 261 | 0 | 0.27 | 1 | 1 | cs | TRUE
13 | LV_853-7_0_4_line_13 | NAYY 4x150 SE | 10 | 85 | 0.011863 | 0.208 | 0.08 | 261 | 0 | 0.27 | 1 | 1 | cs | TRUE
14 | LV_853-7_0_4_line_14 | NAYY 4x150 SE | 11 | 89 | 0.0033684 | 0.208 | 0.08 | 261 | 0 | 0.27 | 1 | 1 | cs | TRUE
15 | LV_853-7_0_4_line_15 | NAYY 4x150 SE | 12 | 13 | 0.024154 | 0.208 | 0.08 | 261 | 0 | 0.27 | 1 | 1 | cs | TRUE
16 | LV_853-7_0_4_line_16 | NAYY 4x150 SE | 12 | 14 | 0.10666 | 0.208 | 0.08 | 261 | 0 | 0.27 | 1 | 1 | cs | TRUE
17 | LV_853-7_0_4_line_17 | NAYY 4x150 SE | 13 | 15 | 0.011595 | 0.208 | 0.08 | 261 | 0 | 0.27 | 1 | 1 | cs | TRUE
18 | LV_853-7_0_4_line_18 | NAYY 4x150 SE | 13 | 16 | 0.011321 | 0.208 | 0.08 | 261 | 0 | 0.27 | 1 | 1 | cs | TRUE
19 | LV_853-7_0_4_line_19 | NAYY 4x150 SE | 14 | 17 | 0.008027 | 0.208 | 0.08 | 261 | 0 | 0.27 | 1 | 1 | cs | TRUE
20 | LV_853-7_0_4_line_20 | NAYY 4x150 SE | 15 | 21 | 0.017506 | 0.208 | 0.08 | 261 | 0 | 0.27 | 1 | 1 | cs | TRUE
21 | LV_853-7_0_4_line_21 | NAYY 4x150 SE | 16 | 22 | 0.0088772 | 0.208 | 0.08 | 261 | 0 | 0.27 | 1 | 1 | cs | TRUE
22 | LV_853-7_0_4_line_22 | NAYY 4x150 SE | 17 | 18 | 0.047732 | 0.208 | 0.08 | 261 | 0 | 0.27 | 1 | 1 | cs | TRUE
23 | LV_853-7_0_4_line_23 | NAYY 4x150 SE | 18 | 36 | 0.013131 | 0.208 | 0.08 | 261 | 0 | 0.27 | 1 | 1 | cs | TRUE
24 | LV_853-7_0_4_line_24 | NAYY 4x150 SE | 19 | 20 | 0.05198 | 0.208 | 0.08 | 261 | 0 | 0.27 | 1 | 1 | cs | TRUE
25 | LV_853-7_0_4_line_25 | NAYY 4x150 SE | 20 | 42 | 0.18571 | 0.208 | 0.08 | 261 | 0 | 0.27 | 1 | 1 | cs | TRUE
26 | LV_853-7_0_4_line_26 | NAYY 4x150 SE | 20 | 37 | 0.092147 | 0.208 | 0.08 | 261 | 0 | 0.27 | 1 | 1 | cs | TRUE
27 | LV_853-7_0_4_line_27 | NAYY 4x150 SE | 21 | 23 | 0.01455 | 0.208 | 0.08 | 261 | 0 | 0.27 | 1 | 1 | cs | TRUE
28 | LV_853-7_0_4_line_28 | NAYY 4x150 SE | 23 | 107 | 0.0061657 | 0.208 | 0.08 | 261 | 0 | 0.27 | 1 | 1 | cs | TRUE
29 | LV_853-7_0_4_line_29 | NAYY 4x150 SE | 24 | 25 | 0.016036 | 0.208 | 0.08 | 261 | 0 | 0.27 | 1 | 1 | cs | TRUE
30 | LV_853-7_0_4_line_30 | NAYY 4x150 SE | 24 | 26 | 0.0015607 | 0.208 | 0.08 | 261 | 0 | 0.27 | 1 | 1 | cs | TRUE
31 | LV_853-7_0_4_line_31 | NAYY 4x150 SE | 26 | 27 | 0.043616 | 0.208 | 0.08 | 261 | 0 | 0.27 | 1 | 1 | cs | TRUE
32 | LV_853-7_0_4_line_32 | NAYY 4x150 SE | 26 | 28 | 0.014258 | 0.208 | 0.08 | 261 | 0 | 0.27 | 1 | 1 | cs | TRUE
33 | LV_853-7_0_4_line_33 | NAYY 4x150 SE | 27 | 29 | 0.0068792 | 0.208 | 0.08 | 261 | 0 | 0.27 | 1 | 1 | cs | TRUE
34 | LV_853-7_0_4_line_34 | NAYY 4x150 SE | 27 | 30 | 0.016882 | 0.208 | 0.08 | 261 | 0 | 0.27 | 1 | 1 | cs | TRUE
35 | LV_853-7_0_4_line_35 | NAYY 4x150 SE | 29 | 31 | 0.038074 | 0.208 | 0.08 | 261 | 0 | 0.27 | 1 | 1 | cs | TRUE
36 | LV_853-7_0_4_line_36 | NAYY 4x150 SE | 30 | 32 | 0.018059 | 0.208 | 0.08 | 261 | 0 | 0.27 | 1 | 1 | cs | TRUE
37 | LV_853-7_0_4_line_37 | NAYY 4x150 SE | 31 | 51 | 0.010905 | 0.208 | 0.08 | 261 | 0 | 0.27 | 1 | 1 | cs | TRUE
38 | LV_853-7_0_4_line_38 | NAYY 4x150 SE | 32 | 81 | 0.053202 | 0.208 | 0.08 | 261 | 0 | 0.27 | 1 | 1 | cs | TRUE
39 | LV_853-7_0_4_line_39 | NAYY 4x150 SE | 33 | 34 | 0.0060812 | 0.208 | 0.08 | 261 | 0 | 0.27 | 1 | 1 | cs | TRUE
40 | LV_853-7_0_4_line_40 | NAYY 4x150 SE | 33 | 35 | 0.01343 | 0.208 | 0.08 | 261 | 0 | 0.27 | 1 | 1 | cs | TRUE
41 | LV_853-7_0_4_line_41 | NAYY 4x150 SE | 36 | 37 | 0.044452 | 0.208 | 0.08 | 261 | 0 | 0.27 | 1 | 1 | cs | TRUE
42 | LV_853-7_0_4_line_42 | NAYY 4x150 SE | 37 | 38 | 0.054595 | 0.208 | 0.08 | 261 | 0 | 0.27 | 1 | 1 | cs | TRUE
43 | LV_853-7_0_4_line_43 | NAYY 4x150 SE | 38 | 41 | 0.020723 | 0.208 | 0.08 | 261 | 0 | 0.27 | 1 | 1 | cs | TRUE
44 | LV_853-7_0_4_line_44 | NAYY 4x150 SE | 39 | 40 | 0.070153 | 0.208 | 0.08 | 261 | 0 | 0.27 | 1 | 1 | cs | TRUE
45 | LV_853-7_0_4_line_45 | NAYY 4x150 SE | 40 | 79 | 0.020942 | 0.208 | 0.08 | 261 | 0 | 0.27 | 1 | 1 | cs | TRUE
46 | LV_853-7_0_4_line_46 | NAYY 4x150 SE | 43 | 44 | 0.024138 | 0.208 | 0.08 | 261 | 0 | 0.27 | 1 | 3 | cs | TRUE
47 | LV_853-7_0_4_line_47 | NAYY 4x150 SE | 43 | 45 | 0.021115 | 0.208 | 0.08 | 261 | 0 | 0.27 | 1 | 1 | cs | TRUE
48 | LV_853-7_0_4_line_48 | NAYY 4x150 SE | 44 | 46 | 0.0256 | 0.208 | 0.08 | 261 | 0 | 0.27 | 1 | 1 | cs | TRUE
49 | LV_853-7_0_4_line_49 | NAYY 4x150 SE | 44 | 47 | 0.015909 | 0.208 | 0.08 | 261 | 0 | 0.27 | 1 | 2 | cs | TRUE
50 | LV_853-7_0_4_line_50 | NAYY 4x150 SE | 45 | 48 | 0.016039 | 0.208 | 0.08 | 261 | 0 | 0.27 | 1 | 1 | cs | TRUE
51 | LV_853-7_0_4_line_51 | NAYY 4x150 SE | 45 | 49 | 0.012048 | 0.208 | 0.08 | 261 | 0 | 0.27 | 1 | 1 | cs | TRUE
52 | LV_853-7_0_4_line_52 | NAYY 4x150 SE | 46 | 50 | 0.012565 | 0.208 | 0.08 | 261 | 0 | 0.27 | 1 | 1 | cs | TRUE
53 | LV_853-7_0_4_line_53 | NAYY 4x150 SE | 46 | 51 | 0.038446 | 0.208 | 0.08 | 261 | 0 | 0.27 | 1 | 1 | cs | TRUE
54 | LV_853-7_0_4_line_54 | NAYY 4x150 SE | 47 | 52 | 0.033685 | 0.208 | 0.08 | 261 | 0 | 0.27 | 1 | 1 | cs | TRUE
55 | LV_853-7_0_4_line_55 | NAYY 4x150 SE | 47 | 53 | 0.0094552 | 0.208 | 0.08 | 261 | 0 | 0.27 | 1 | 1 | cs | TRUE
56 | LV_853-7_0_4_line_56 | NAYY 4x150 SE | 49 | 54 | 0.013555 | 0.208 | 0.08 | 261 | 0 | 0.27 | 1 | 1 | cs | TRUE
57 | LV_853-7_0_4_line_57 | NAYY 4x150 SE | 50 | 55 | 0.013443 | 0.208 | 0.08 | 261 | 0 | 0.27 | 1 | 1 | cs | TRUE
58 | LV_853-7_0_4_line_58 | NAYY 4x150 SE | 52 | 56 | 0.02161 | 0.208 | 0.08 | 261 | 0 | 0.27 | 1 | 1 | cs | TRUE
59 | LV_853-7_0_4_line_59 | NAYY 4x150 SE | 52 | 57 | 0.012475 | 0.208 | 0.08 | 261 | 0 | 0.27 | 1 | 1 | cs | TRUE
60 | LV_853-7_0_4_line_60 | NAYY 4x150 SE | 53 | 58 | 0.023805 | 0.208 | 0.08 | 261 | 0 | 0.27 | 1 | 1 | cs | TRUE
61 | LV_853-7_0_4_line_61 | NAYY 4x150 SE | 54 | 59 | 0.013169 | 0.208 | 0.08 | 261 | 0 | 0.27 | 1 | 1 | cs | TRUE
62 | LV_853-7_0_4_line_62 | NAYY 4x150 SE | 55 | 63 | 0.037166 | 0.208 | 0.08 | 261 | 0 | 0.27 | 1 | 1 | cs | TRUE
63 | LV_853-7_0_4_line_63 | NAYY 4x150 SE | 55 | 60 | 0.015892 | 0.208 | 0.08 | 261 | 0 | 0.27 | 1 | 1 | cs | TRUE
64 | LV_853-7_0_4_line_64 | NAYY 4x150 SE | 57 | 66 | 0.003623 | 0.208 | 0.08 | 261 | 0 | 0.27 | 1 | 1 | cs | TRUE
65 | LV_853-7_0_4_line_65 | NAYY 4x150 SE | 57 | 64 | 0.029488 | 0.208 | 0.08 | 261 | 0 | 0.27 | 1 | 1 | cs | TRUE
66 | LV_853-7_0_4_line_66 | NAYY 4x150 SE | 58 | 75 | 0.02677 | 0.208 | 0.08 | 261 | 0 | 0.27 | 1 | 1 | cs | TRUE
67 | LV_853-7_0_4_line_67 | NAYY 4x150 SE | 60 | 61 | 0.012269 | 0.208 | 0.08 | 261 | 0 | 0.27 | 1 | 1 | cs | TRUE
68 | LV_853-7_0_4_line_68 | NAYY 4x150 SE | 61 | 62 | 0.014551 | 0.208 | 0.08 | 261 | 0 | 0.27 | 1 | 1 | cs | TRUE
69 | LV_853-7_0_4_line_69 | NAYY 4x150 SE | 64 | 65 | 0.046697 | 0.208 | 0.08 | 261 | 0 | 0.27 | 1 | 1 | cs | TRUE
70 | LV_853-7_0_4_line_70 | NAYY 4x150 SE | 65 | 67 | 0.027673 | 0.208 | 0.08 | 261 | 0 | 0.27 | 1 | 1 | cs | TRUE
71 | LV_853-7_0_4_line_71 | NAYY 4x150 SE | 65 | 68 | 0.019984 | 0.208 | 0.08 | 261 | 0 | 0.27 | 1 | 1 | cs | TRUE
72 | LV_853-7_0_4_line_72 | NAYY 4x150 SE | 66 | 69 | 0.044524 | 0.208 | 0.08 | 261 | 0 | 0.27 | 1 | 1 | cs | TRUE
73 | LV_853-7_0_4_line_73 | NAYY 4x150 SE | 67 | 70 | 0.016674 | 0.208 | 0.08 | 261 | 0 | 0.27 | 1 | 1 | cs | TRUE
74 | LV_853-7_0_4_line_74 | NAYY 4x150 SE | 68 | 71 | 0.0074416 | 0.208 | 0.08 | 261 | 0 | 0.27 | 1 | 1 | cs | TRUE
75 | LV_853-7_0_4_line_75 | NAYY 4x150 SE | 69 | 72 | 0.01474 | 0.208 | 0.08 | 261 | 0 | 0.27 | 1 | 1 | cs | TRUE
76 | LV_853-7_0_4_line_76 | NAYY 4x150 SE | 70 | 73 | 0.028517 | 0.208 | 0.08 | 261 | 0 | 0.27 | 1 | 1 | cs | TRUE
77 | LV_853-7_0_4_line_77 | NAYY 4x150 SE | 71 | 74 | 0.023071 | 0.208 | 0.08 | 261 | 0 | 0.27 | 1 | 1 | cs | TRUE
78 | LV_853-7_0_4_line_78 | NAYY 4x150 SE | 73 | 88 | 0.0024774 | 0.208 | 0.08 | 261 | 0 | 0.27 | 1 | 1 | cs | TRUE
79 | LV_853-7_0_4_line_79 | NAYY 4x150 SE | 74 | 108 | 0.021329 | 0.208 | 0.08 | 261 | 0 | 0.27 | 1 | 1 | cs | TRUE
80 | LV_853-7_0_4_line_80 | NAYY 4x150 SE | 75 | 76 | 0.019768 | 0.208 | 0.08 | 261 | 0 | 0.27 | 1 | 1 | cs | TRUE
81 | LV_853-7_0_4_line_81 | NAYY 4x150 SE | 76 | 77 | 0.014649 | 0.208 | 0.08 | 261 | 0 | 0.27 | 1 | 1 | cs | TRUE
82 | LV_853-7_0_4_line_82 | NAYY 4x150 SE | 77 | 79 | 0.024005 | 0.208 | 0.08 | 261 | 0 | 0.27 | 1 | 1 | cs | TRUE
83 | LV_853-7_0_4_line_83 | NAYY 4x150 SE | 77 | 84 | 0.02818 | 0.208 | 0.08 | 261 | 0 | 0.27 | 1 | 1 | cs | TRUE
84 | LV_853-7_0_4_line_84 | NAYY 4x150 SE | 78 | 79 | 0.04767 | 0.208 | 0.08 | 261 | 0 | 0.27 | 1 | 1 | cs | TRUE
85 | LV_853-7_0_4_line_85 | NAYY 4x150 SE | 78 | 80 | 0.026122 | 0.208 | 0.08 | 261 | 0 | 0.27 | 1 | 1 | cs | TRUE
86 | LV_853-7_0_4_line_86 | NAYY 4x150 SE | 81 | 82 | 0.013159 | 0.208 | 0.08 | 261 | 0 | 0.27 | 1 | 1 | cs | TRUE
87 | LV_853-7_0_4_line_87 | NAYY 4x150 SE | 82 | 83 | 0.014766 | 0.208 | 0.08 | 261 | 0 | 0.27 | 1 | 1 | cs | TRUE
88 | LV_853-7_0_4_line_88 | NAYY 4x150 SE | 85 | 86 | 0.015405 | 0.208 | 0.08 | 261 | 0 | 0.27 | 1 | 1 | cs | TRUE
89 | LV_853-7_0_4_line_89 | NAYY 4x150 SE | 86 | 87 | 0.0028651 | 0.208 | 0.08 | 261 | 0 | 0.27 | 1 | 1 | cs | TRUE
90 | LV_853-7_0_4_line_90 | NAYY 4x150 SE | 87 | 107 | 0.010964 | 0.208 | 0.08 | 261 | 0 | 0.27 | 1 | 1 | cs | TRUE
91 | LV_853-7_0_4_line_91 | NAYY 4x150 SE | 89 | 90 | 0.011363 | 0.208 | 0.08 | 261 | 0 | 0.27 | 1 | 1 | cs | TRUE
92 | LV_853-7_0_4_line_92 | NAYY 4x150 SE | 90 | 91 | 0.059273 | 0.208 | 0.08 | 261 | 0 | 0.27 | 1 | 1 | cs | TRUE
93 | LV_853-7_0_4_line_93 | NAYY 4x150 SE | 92 | 93 | 0.059235 | 0.208 | 0.08 | 261 | 0 | 0.27 | 1 | 1 | cs | TRUE
94 | LV_853-7_0_4_line_94 | NAYY 4x150 SE | 92 | 94 | 0.011387 | 0.208 | 0.08 | 261 | 0 | 0.27 | 1 | 1 | cs | TRUE
95 | LV_853-7_0_4_line_95 | NAYY 4x150 SE | 93 | 95 | 0.027446 | 0.208 | 0.08 | 261 | 0 | 0.27 | 1 | 1 | cs | TRUE
96 | LV_853-7_0_4_line_96 | NAYY 4x150 SE | 94 | 96 | 0.051327 | 0.208 | 0.08 | 261 | 0 | 0.27 | 1 | 1 | cs | TRUE
97 | LV_853-7_0_4_line_97 | NAYY 4x150 SE | 95 | 100 | 0.036229 | 0.208 | 0.08 | 261 | 0 | 0.27 | 1 | 1 | cs | TRUE
98 | LV_853-7_0_4_line_98 | NAYY 4x150 SE | 96 | 97 | 0.043253 | 0.208 | 0.08 | 261 | 0 | 0.27 | 1 | 1 | cs | TRUE
99 | LV_853-7_0_4_line_99 | NAYY 4x150 SE | 96 | 98 | 0.034045 | 0.208 | 0.08 | 261 | 0 | 0.27 | 1 | 1 | cs | TRUE
100 | LV_853-7_0_4_line_100 | NAYY 4x150 SE | 96 | 99 | 0.0051418 | 0.208 | 0.08 | 261 | 0 | 0.27 | 1 | 1 | cs | TRUE
101 | LV_853-7_0_4_line_101 | NAYY 4x150 SE | 98 | 101 | 0.022427 | 0.208 | 0.08 | 261 | 0 | 0.27 | 1 | 1 | cs | TRUE
102 | LV_853-7_0_4_line_102 | NAYY 4x150 SE | 99 | 113 | 0.018533 | 0.208 | 0.08 | 261 | 0 | 0.27 | 1 | 1 | cs | TRUE
103 | LV_853-7_0_4_line_103 | NAYY 4x150 SE | 100 | 103 | 0.019467 | 0.208 | 0.08 | 261 | 0 | 0.27 | 1 | 1 | cs | TRUE
104 | LV_853-7_0_4_line_104 | NAYY 4x150 SE | 101 | 102 | 0.012365 | 0.208 | 0.08 | 261 | 0 | 0.27 | 1 | 1 | cs | TRUE
105 | LV_853-7_0_4_line_105 | NAYY 4x150 SE | 102 | 109 | 0.015063 | 0.208 | 0.08 | 261 | 0 | 0.27 | 1 | 1 | cs | TRUE
106 | LV_853-7_0_4_line_106 | NAYY 4x150 SE | 103 | 104 | 0.0087885 | 0.208 | 0.08 | 261 | 0 | 0.27 | 1 | 1 | cs | TRUE
107 | LV_853-7_0_4_line_107 | NAYY 4x150 SE | 104 | 105 | 0.025124 | 0.208 | 0.08 | 261 | 0 | 0.27 | 1 | 1 | cs | TRUE
108 | LV_853-7_0_4_line_108 | NAYY 4x150 SE | 105 | 106 | 0.0048421 | 0.208 | 0.08 | 261 | 0 | 0.27 | 1 | 1 | cs | TRUE
109 | LV_853-7_0_4_line_109 | NAYY 4x150 SE | 108 | 109 | 0.033981 | 0.208 | 0.08 | 261 | 0 | 0.27 | 1 | 1 | cs | TRUE
110 | LV_853-7_0_4_line_110 | NAYY 4x150 SE | 110 | 111 | 0.0089726 | 0.208 | 0.08 | 261 | 0 | 0.27 | 1 | 1 | cs | TRUE
111 | LV_853-7_0_4_line_111 | NAYY 4x150 SE | 110 | 112 | 0.018483 | 0.208 | 0.08 | 261 | 0 | 0.27 | 1 | 1 | cs | TRUE
112 | LV_853-7_0_4_line_112 | NAYY 4x150 SE | 112 | 113 | 0.03466 | 0.208 | 0.08 | 261 | 0 | 0.27 | 1 | 1 | cs | TRUE

## trafo
| name | std_type | hv_bus | lv_bus | sn_mva | vn_hv_kv | vn_lv_kv | vk_percent | vkr_percent | pfe_kw | i0_percent | shift_degree | tap_side | tap_neutral | tap_min | tap_max | tap_step_percent | tap_step_degree | tap_pos | tap_phase_shifter | parallel | df | in_service
0 | LV_853-7_0_4_trafo_24 | 0.25 MVA 20/0.4 kV | 114 | 43 | 0.25 | 20 | 0.4 | 6 | 1.44 | 0.8 | 0.32 | 150 | hv | 0 | -2 | 2 | 2.5 | 0 | 0 | FALSE | 1 | 1 | TRUE

## line_geodata
| x0 | y0 | x1 | y1 | x2 | y2 | x3 | y3 | x4 | y4 | x5 | y5 | x6 | y6
0 | 2597239.3712 | 1181149.2635 | 2597237.6944 | 1181143.0453
1 | 2597241.9471 | 1181158.8163 | 2597239.3712 | 1181149.2635
2 | 2597234.4959 | 1181131.1835 | 2597237.6944 | 1181143.0453
3 | 2597241.9471 | 1181158.8163 | 2597254.29 | 1181163.3017 | 2597264.8367 | 1181164.4751 | 2597271.7424 | 1181168.1302
4 | 2597241.9471 | 1181158.8163 | 2597241.5969 | 1181177.3037 | 2597240.3484 | 1181183.0821
5 | 2597234.4959 | 1181131.1835 | 2597220.689 | 1181131.5791 | 2597212.081 | 1181128.3816 | 2597210.6088 | 1181125.8663
6 | 2597234.4959 | 1181131.1835 | 2597236.0569 | 1181121.6112 | 2597238.3526 | 1181115.794
7 | 2597239.5352 | 1181186.846 | 2597240.3484 | 1181183.0821
8 | 2597182.6008 | 1181083.6687 | 2597189.635 | 1181093.0521 | 2597199.4166 | 1181106.7433 | 2597210.6088 | 1181125.8663
9 | 2597255.4501 | 1181096.8894 | 2597246.5482 | 1181102.1963 | 2597240.6029 | 1181110.092 | 2597238.3526 | 1181115.794
10 | 2597239.5352 | 1181186.846 | 2597232.9206 | 1181217.4601
11 | 2597173.3127 | 1181072.3417 | 2597179.38 | 1181079.3722 | 2597182.6008 | 1181083.6687
12 | 2597255.4501 | 1181096.8894 | 2597265.0078 | 1181089.5701 | 2597270.3071 | 1181082.6261
13 | 2597255.4501 | 1181096.8894 | 2597246.8314 | 1181088.7384
14 | 2597232.2092 | 1181220.7526 | 2597232.9206 | 1181217.4601
15 | 2597189.4693 | 1181034.3444 | 2597184.3579 | 1181013.5918 | 2597185.3345 | 1181010.988
16 | 2597185.3345 | 1181010.988 | 2597118.471 | 1180927.8912
17 | 2597189.4693 | 1181034.3444 | 2597197.8655 | 1181042.3416
18 | 2597189.4693 | 1181034.3444 | 2597180.4088 | 1181027.5571
19 | 2597118.471 | 1180927.8912 | 2597124.2143 | 1180922.2834
20 | 2597210.5414 | 1181054.415 | 2597197.8655 | 1181042.3416
21 | 2597173.304 | 1181022.2349 | 2597180.4088 | 1181027.5571
22 | 2597156.4679 | 1180887.3074 | 2597136.2877 | 1180911.752 | 2597128.0966 | 1180918.4928 | 2597124.2143 | 1180922.2834
23 | 2597156.4679 | 1180887.3074 | 2597146.41 | 1180878.8657
24 | 2597020.4454 | 1180856.804 | 2597015.5221 | 1180846.8014 | 2597007.524 | 1180827.8069 | 2597006.6988 | 1180812.0882 | 2597007.7218 | 1180807.7251
25 | 2597020.4454 | 1180856.804 | 2596837.2958 | 1180887.538
26 | 2597112.3613 | 1180850.2879 | 2597020.4454 | 1180856.804
27 | 2597221.1115 | 1181064.4143 | 2597210.969 | 1181054.8223 | 2597210.5414 | 1181054.415
28 | 2597225.5911 | 1181068.6509 | 2597221.1115 | 1181064.4143
29 | 2597282.8834 | 1181200.196 | 2597287.3878 | 1181197.5481 | 2597291.4814 | 1181198.3578 | 2597296.5843 | 1181202.6037
30 | 2597297.784 | 1181203.602 | 2597296.5843 | 1181202.6037
31 | 2597335.7373 | 1181219.3926 | 2597324.2628 | 1181209.7818 | 2597320.1617 | 1181209.1612 | 2597314.6333 | 1181210.1865 | 2597308.9899 | 1181210.3669 | 2597303.9796 | 1181208.7684 | 2597297.784 | 1181203.602
32 | 2597305.2011 | 1181191.4145 | 2597297.784 | 1181203.602
33 | 2597335.7373 | 1181219.3926 | 2597340.2967 | 1181214.2413
34 | 2597335.7373 | 1181219.3926 | 2597333.4098 | 1181222.8843 | 2597331.1055 | 1181227.2988 | 2597327.9472 | 1181234.3371
35 | 2597340.2967 | 1181214.2413 | 2597342.1945 | 1181212.097 | 2597347.858 | 1181205.8802 | 2597352.1239 | 1181199.2748 | 2597356.4426 | 1181191.3577 | 2597359.5323 | 1181184.6307 | 2597360.4359 | 1181182.2818
36 | 2597327.9472 | 1181234.3371 | 2597311.076 | 1181227.8949
37 | 2597364.0025 | 1181171.9812 | 2597362.1029 | 1181177.9483 | 2597360.4359 | 1181182.2818
38 | 2597311.076 | 1181227.8949 | 2597302.62 | 1181224.6661 | 2597293.0136 | 1181225.4376 | 2597285.9673 | 1181230.1877 | 2597267.7089 | 1181248.7192
39 | 2597173.3127 | 1181072.3417 | 2597169.3397 | 1181067.7378 | 2597169.3397 | 1181067.7378
40 | 2597161.9647 | 1181056.5134 | 2597169.3397 | 1181067.7378
41 | 2597112.3613 | 1180850.2879 | 2597146.41 | 1180878.8657
42 | 2597147.0892 | 1180808.216 | 2597128.9632 | 1180832.7041 | 2597122.1546 | 1180840.1001 | 2597112.3613 | 1180850.2879
43 | 2597147.0892 | 1180808.216 | 2597167.5778 | 1180804.7376
44 | 2597218.5877 | 1180985.8181 | 2597241.0032 | 1181003.7931 | 2597258.0106 | 1181020.3268 | 2597265.7945 | 1181024.6031 | 2597273.9476 | 1181027.9662
45 | 2597293.3075 | 1181035.9517 | 2597273.9476 | 1181027.9662
46 | 2597369.8379 | 1181108.4537 | 2597348.5555 | 1181119.8425
47 | 2597329.9383 | 1181129.805 | 2597348.5555 | 1181119.8425
48 | 2597369.8379 | 1181108.4537 | 2597370.3927 | 1181119.359 | 2597370.3273 | 1181126.6962 | 2597369.9182 | 1181134.0223
49 | 2597370.8159 | 1181092.6341 | 2597369.9855 | 1181097.159 | 2597369.6829 | 1181103.2956 | 2597369.8379 | 1181108.4537
50 | 2597329.9383 | 1181129.805 | 2597319.7262 | 1181142.1938
51 | 2597329.9383 | 1181129.805 | 2597318.0827 | 1181127.6587
52 | 2597369.9182 | 1181134.0223 | 2597382.3706 | 1181135.6977
53 | 2597369.9182 | 1181134.0223 | 2597368.9213 | 1181141.8823 | 2597365.5871 | 1181165.3292 | 2597364.1771 | 1181171.4329 | 2597364.0025 | 1181171.9812
54 | 2597394.8843 | 1181069.9672 | 2597382.0126 | 1181078.3773 | 2597377.2109 | 1181082.5705 | 2597374.3565 | 1181086.2737 | 2597372.1281 | 1181089.6208 | 2597370.8159 | 1181092.6341
55 | 2597370.8159 | 1181092.6341 | 2597361.609 | 1181090.4812
56 | 2597318.0827 | 1181127.6587 | 2597314.6866 | 1181127.0439 | 2597305.6287 | 1181122.5674
57 | 2597395.6935 | 1181137.4903 | 2597382.3706 | 1181135.6977
58 | 2597394.8843 | 1181069.9672 | 2597402.7215 | 1181090.1058
59 | 2597405.6111 | 1181063.5481 | 2597394.8843 | 1181069.9672
60 | 2597361.609 | 1181090.4812 | 2597338.4296 | 1181085.0609
61 | 2597305.6287 | 1181122.5674 | 2597293.8225 | 1181116.7327
62 | 2597395.6935 | 1181137.4903 | 2597398.844 | 1181146.8715 | 2597396.6974 | 1181162.5137 | 2597392.9527 | 1181173.3654
63 | 2597395.6935 | 1181137.4903 | 2597401.1693 | 1181138.355 | 2597409.5046 | 1181132.2229
64 | 2597405.6111 | 1181063.5481 | 2597403.2603 | 1181060.7913
65 | 2597405.6111 | 1181063.5481 | 2597418.6136 | 1181074.2589 | 2597426.5207 | 1181081.2256 | 2597428.2039 | 1181082.4869
66 | 2597338.4296 | 1181085.0609 | 2597335.9888 | 1181084.4902 | 2597314.1637 | 1181073.8901
67 | 2597409.5046 | 1181132.2229 | 2597411.2999 | 1181130.9022 | 2597415.1533 | 1181123.9858 | 2597414.2394 | 1181122.0692
68 | 2597414.2394 | 1181122.0692 | 2597410.5212 | 1181114.2718 | 2597406.0572 | 1181110.3943
69 | 2597465.5724 | 1181110.4901 | 2597428.2039 | 1181082.4869
70 | 2597465.5724 | 1181110.4901 | 2597457.392 | 1181124.4897 | 2597454.447 | 1181135.5637
71 | 2597465.5724 | 1181110.4901 | 2597467.9406 | 1181112.3345 | 2597477.0082 | 1181119.0451 | 2597481.5612 | 1181122.5338
72 | 2597374.8183 | 1181026.5541 | 2597383.0856 | 1181035.9996 | 2597393.065 | 1181048.835 | 2597403.2603 | 1181060.7913
73 | 2597454.447 | 1181135.5637 | 2597453.4122 | 1181139.4547 | 2597454.4774 | 1181152.0571
74 | 2597481.5612 | 1181122.5338 | 2597487.4528 | 1181127.0799
75 | 2597374.8183 | 1181026.5541 | 2597362.2822 | 1181034.3637
76 | 2597454.4774 | 1181152.0571 | 2597454.817 | 1181156.0737 | 2597447.49 | 1181179.4376
77 | 2597487.4528 | 1181127.0799 | 2597495.0673 | 1181132.9555 | 2597499.8881 | 1181137.5447 | 2597504.6092 | 1181142.4349
78 | 2597446.7487 | 1181181.8015 | 2597447.49 | 1181179.4376
79 | 2597519.4236 | 1181157.7801 | 2597504.6092 | 1181142.4349
80 | 2597314.1637 | 1181073.8901 | 2597303.1969 | 1181068.5638 | 2597296.5415 | 1181064.9441
81 | 2597283.6725 | 1181057.9452 | 2597296.5415 | 1181064.9441
82 | 2597283.6725 | 1181057.9452 | 2597293.3075 | 1181035.9517
83 | 2597283.6725 | 1181057.9452 | 2597274.5555 | 1181077.0592 | 2597270.3071 | 1181082.6261
84 | 2597312.4404 | 1180992.2761 | 2597293.3075 | 1181035.9517
85 | 2597312.4404 | 1180992.2761 | 2597288.166 | 1180982.6268
86 | 2597258.4736 | 1181258.0926 | 2597267.7089 | 1181248.7192
87 | 2597258.4736 | 1181258.0926 | 2597260.3239 | 1181262.9053 | 2597268.9246 | 1181267.1924
88 | 2597246.8314 | 1181088.7384 | 2597235.6389 | 1181078.1533
89 | 2597233.5573 | 1181076.1847 | 2597235.6389 | 1181078.1533
90 | 2597225.5911 | 1181068.6509 | 2597233.5573 | 1181076.1847
91 | 2597232.2092 | 1181220.7526 | 2597220.8942 | 1181221.7949
92 | 2597180.3804 | 1181190.1173 | 2597196.8521 | 1181220.9251 | 2597206.7348 | 1181223.0993 | 2597220.8942 | 1181221.7949
93 | 2597593.5242 | 1181274.0639 | 2597534.5172 | 1181268.8763
94 | 2597523.1743 | 1181267.8791 | 2597534.5172 | 1181268.8763
95 | 2597591.214 | 1181301.4011 | 2597591.3195 | 1181297.877 | 2597593.5242 | 1181274.0639
96 | 2597484.0687 | 1181234.6345 | 2597523.1743 | 1181267.8791
97 | 2597591.214 | 1181301.4011 | 2597589.791 | 1181332.0173 | 2597589.8081 | 1181337.5974
98 | 2597484.0687 | 1181234.6345 | 2597475.52 | 1181262.0967 | 2597467.7119 | 1181274.3039
99 | 2597484.0687 | 1181234.6345 | 2597486.8548 | 1181231.7429 | 2597498.2754 | 1181223.2225 | 2597509.6048 | 1181212.2374
100 | 2597484.0687 | 1181234.6345 | 2597480.4664 | 1181238.3034
101 | 2597509.6048 | 1181212.2374 | 2597511.2368 | 1181210.655 | 2597526.6307 | 1181197.6473
102 | 2597467.4818 | 1181251.5281 | 2597480.4664 | 1181238.3034
103 | 2597588.0035 | 1181356.9053 | 2597589.8352 | 1181346.4358 | 2597589.8081 | 1181337.5974
104 | 2597536.0753 | 1181189.6667 | 2597526.6307 | 1181197.6473
105 | 2597546.1148 | 1181178.5571 | 2597540.6424 | 1181185.8075 | 2597536.0753 | 1181189.6667
106 | 2597588.0035 | 1181356.9053 | 2597586.4889 | 1181365.5622
107 | 2597581.5214 | 1181390.1864 | 2597585.2642 | 1181372.5621 | 2597586.4889 | 1181365.5622
108 | 2597580.4926 | 1181394.9176 | 2597580.6838 | 1181394.1306 | 2597581.5214 | 1181390.1864
109 | 2597546.1148 | 1181178.5571 | 2597539.5304 | 1181174.769 | 2597533.5798 | 1181170.6695 | 2597527.6287 | 1181165.7139 | 2597520.4856 | 1181158.8801 | 2597519.4236 | 1181157.7801
110 | 2597433.8423 | 1181245.573 | 2597432.4259 | 1181241.5828 | 2597432.0163 | 1181236.862
111 | 2597433.8423 | 1181245.573 | 2597434.8879 | 1181248.5186 | 2597440.3314 | 1181262.8791
112 | 2597467.4818 | 1181251.5281 | 2597453.3293 | 1181264.263 | 2597443.9912 | 1181267.3575 | 2597440.3314 | 1181262.8791

## bus_geodata
| x | y | coords
0 | 2597239.3712 | 1181149.2635
1 | 2597237.6944 | 1181143.0453
2 | 2597241.9471 | 1181158.8163
3 | 2597234.4959 | 1181131.1835
4 | 2597271.7424 | 1181168.1302
5 | 2597240.3484 | 1181183.0821
6 | 2597210.6088 | 1181125.8663
7 | 2597238.3526 | 1181115.794
8 | 2597239.5352 | 1181186.846
9 | 2597182.6008 | 1181083.6687
10 | 2597255.4501 | 1181096.8894
11 | 2597232.9206 | 1181217.4601
12 | 2597185.3345 | 1181010.988
13 | 2597189.4693 | 1181034.3444
14 | 2597118.471 | 1180927.8912
15 | 2597197.8655 | 1181042.3416
16 | 2597180.4088 | 1181027.5571
17 | 2597124.2143 | 1180922.2834
18 | 2597156.4679 | 1180887.3074
19 | 2597007.7217 | 1180807.7251
20 | 2597020.4454 | 1180856.804
21 | 2597210.5414 | 1181054.415
22 | 2597173.304 | 1181022.2349
23 | 2597221.1115 | 1181064.4143
24 | 2597296.5843 | 1181202.6037
25 | 2597282.8834 | 1181200.196
26 | 2597297.784 | 1181203.602
27 | 2597335.7373 | 1181219.3926
28 | 2597305.2011 | 1181191.4145
29 | 2597340.2967 | 1181214.2413
30 | 2597327.9472 | 1181234.3371
31 | 2597360.4359 | 1181182.2818
32 | 2597311.076 | 1181227.8949
33 | 2597169.3397 | 1181067.7378
34 | 2597173.3127 | 1181072.3417
35 | 2597161.9647 | 1181056.5134
36 | 2597146.41 | 1180878.8657
37 | 2597112.3613 | 1180850.2879
38 | 2597147.0892 | 1180808.216
39 | 2597218.5877 | 1180985.8181
40 | 2597273.9476 | 1181027.9662
41 | 2597167.5778 | 1180804.7376
42 | 2596837.2958 | 1180887.538
43 | 2597348.5555 | 1181119.8425
44 | 2597369.8379 | 1181108.4537
45 | 2597329.9383 | 1181129.805
46 | 2597369.9182 | 1181134.0223
47 | 2597370.8159 | 1181092.6341
48 | 2597319.7262 | 1181142.1938
49 | 2597318.0827 | 1181127.6587
50 | 2597382.3706 | 1181135.6977
51 | 2597364.0025 | 1181171.9812
52 | 2597394.8843 | 1181069.9672
53 | 2597361.609 | 1181090.4812
54 | 2597305.6287 | 1181122.5674
55 | 2597395.6935 | 1181137.4903
56 | 2597402.7215 | 1181090.1058
57 | 2597405.6111 | 1181063.5481
58 | 2597338.4296 | 1181085.0609
59 | 2597293.8225 | 1181116.7327
60 | 2597409.5046 | 1181132.2229
61 | 2597414.2394 | 1181122.0692
62 | 2597406.0572 | 1181110.3943
63 | 2597392.9527 | 1181173.3654
64 | 2597428.2039 | 1181082.4869
65 | 2597465.5724 | 1181110.4901
66 | 2597403.2603 | 1181060.7913
67 | 2597454.447 | 1181135.5637
68 | 2597481.5612 | 1181122.5338
69 | 2597374.8183 | 1181026.5541
70 | 2597454.4774 | 1181152.0571
71 | 2597487.4528 | 1181127.0799
72 | 2597362.2822 | 1181034.3637
73 | 2597447.49 | 1181179.4376
74 | 2597504.6092 | 1181142.4349
75 | 2597314.1637 | 1181073.8901
76 | 2597296.5415 | 1181064.9441
77 | 2597283.6725 | 1181057.9452
78 | 2597312.4404 | 1180992.2761
79 | 2597293.3075 | 1181035.9517
80 | 2597288.166 | 1180982.6268
81 | 2597267.7089 | 1181248.7192
82 | 2597258.4736 | 1181258.0926
83 | 2597268.9246 | 1181267.1924
84 | 2597270.3071 | 1181082.6261
85 | 2597246.8314 | 1181088.7384
86 | 2597235.6389 | 1181078.1533
87 | 2597233.5573 | 1181076.1847
88 | 2597446.7487 | 1181181.8015
89 | 2597232.2092 | 1181220.7526
90 | 2597220.8942 | 1181221.7949
91 | 2597180.3804 | 1181190.1173
92 | 2597534.5172 | 1181268.8763
93 | 2597593.5242 | 1181274.0639
94 | 2597523.1743 | 1181267.8791
95 | 2597591.214 | 1181301.4011
96 | 2597484.0687 | 1181234.6345
97 | 2597467.7119 | 1181274.3039
98 | 2597509.6048 | 1181212.2374
99 | 2597480.4664 | 1181238.3034
100 | 2597589.8081 | 1181337.5974
101 | 2597526.6307 | 1181197.6473
102 | 2597536.0753 | 1181189.6667
103 | 2597588.0035 | 1181356.9053
104 | 2597586.4889 | 1181365.5622
105 | 2597581.5214 | 1181390.1864
106 | 2597580.4926 | 1181394.9176
107 | 2597225.5911 | 1181068.6509
108 | 2597519.4236 | 1181157.7801
109 | 2597546.1148 | 1181178.5571
110 | 2597433.8423 | 1181245.573
111 | 2597432.0163 | 1181236.862
112 | 2597440.3314 | 1181262.8791
113 | 2597467.4818 | 1181251.5281
114 | 2597329.9383 | 1181129.805

## line_std_types
| c_nf_per_km | r_ohm_per_km | x_ohm_per_km | max_i_ka | type | q_mm2 | alpha | voltage_rating
NAYY 4x50 SE | 210 | 0.642 | 0.083 | 0.142 | cs | 50 | 0.00403 | LV
NAYY 4x120 SE | 264 | 0.225 | 0.08 | 0.242 | cs | 120 | 0.00403 | LV
NAYY 4x150 SE | 261 | 0.208 | 0.08 | 0.27 | cs | 150 | 0.00403 | LV
NA2XS2Y 1x95 RM/25 12/20 kV | 216 | 0.313 | 0.132 | 0.252 | cs | 95 | 0.00403 | MV
NA2XS2Y 1x185 RM/25 12/20 kV | 273 | 0.161 | 0.117 | 0.362 | cs | 185 | 0.00403 | MV
NA2XS2Y 1x240 RM/25 12/20 kV | 304 | 0.122 | 0.112 | 0.421 | cs | 240 | 0.00403 | MV
NA2XS2Y 1x95 RM/25 6/10 kV | 315 | 0.313 | 0.123 | 0.249 | cs | 95 | 0.00403 | MV
NA2XS2Y 1x185 RM/25 6/10 kV | 406 | 0.161 | 0.11 | 0.358 | cs | 185 | 0.00403 | MV
NA2XS2Y 1x240 RM/25 6/10 kV | 456 | 0.122 | 0.105 | 0.416 | cs | 240 | 0.00403 | MV
NA2XS2Y 1x150 RM/25 12/20 kV | 250 | 0.206 | 0.116 | 0.319 | cs | 150 | 0.00403 | MV
NA2XS2Y 1x120 RM/25 12/20 kV | 230 | 0.253 | 0.119 | 0.283 | cs | 120 | 0.00403 | MV
NA2XS2Y 1x70 RM/25 12/20 kV | 190 | 0.443 | 0.132 | 0.22 | cs | 70 | 0.00403 | MV
NA2XS2Y 1x150 RM/25 6/10 kV | 360 | 0.206 | 0.11 | 0.315 | cs | 150 | 0.00403 | MV
NA2XS2Y 1x120 RM/25 6/10 kV | 340 | 0.253 | 0.113 | 0.28 | cs | 120 | 0.00403 | MV
NA2XS2Y 1x70 RM/25 6/10 kV | 280 | 0.443 | 0.123 | 0.217 | cs | 70 | 0.00403 | MV
N2XS(FL)2Y 1x120 RM/35 64/110 kV | 112 | 0.153 | 0.166 | 0.366 | cs | 120 | 0.00393 | HV
N2XS(FL)2Y 1x185 RM/35 64/110 kV | 125 | 0.099 | 0.156 | 0.457 | cs | 185 | 0.00393 | HV
N2XS(FL)2Y 1x240 RM/35 64/110 kV | 135 | 0.075 | 0.149 | 0.526 | cs | 240 | 0.00393 | HV
N2XS(FL)2Y 1x300 RM/35 64/110 kV | 144 | 0.06 | 0.144 | 0.588 | cs | 300 | 0.00393 | HV
15-AL1/3-ST1A 0.4 | 11 | 1.8769 | 0.35 | 0.105 | ol | 16 | 0.00403 | LV
24-AL1/4-ST1A 0.4 | 11.25 | 1.2012 | 0.335 | 0.14 | ol | 24 | 0.00403 | LV
48-AL1/8-ST1A 0.4 | 12.2 | 0.5939 | 0.3 | 0.21 | ol | 48 | 0.00403 | LV
94-AL1/15-ST1A 0.4 | 13.2 | 0.306 | 0.29 | 0.35 | ol | 94 | 0.00403 | LV
34-AL1/6-ST1A 10.0 | 9.7 | 0.8342 | 0.36 | 0.17 | ol | 34 | 0.00403 | MV
48-AL1/8-ST1A 10.0 | 10.1 | 0.5939 | 0.35 | 0.21 | ol | 48 | 0.00403 | MV
70-AL1/11-ST1A 10.0 | 10.4 | 0.4132 | 0.339 | 0.29 | ol | 70 | 0.00403 | MV
94-AL1/15-ST1A 10.0 | 10.75 | 0.306 | 0.33 | 0.35 | ol | 94 | 0.00403 | MV
122-AL1/20-ST1A 10.0 | 11.1 | 0.2376 | 0.323 | 0.41 | ol | 122 | 0.00403 | MV
149-AL1/24-ST1A 10.0 | 11.25 | 0.194 | 0.315 | 0.47 | ol | 149 | 0.00403 | MV
34-AL1/6-ST1A 20.0 | 9.15 | 0.8342 | 0.382 | 0.17 | ol | 34 | 0.00403 | MV
48-AL1/8-ST1A 20.0 | 9.5 | 0.5939 | 0.372 | 0.21 | ol | 48 | 0.00403 | MV
70-AL1/11-ST1A 20.0 | 9.7 | 0.4132 | 0.36 | 0.29 | ol | 70 | 0.00403 | MV
94-AL1/15-ST1A 20.0 | 10 | 0.306 | 0.35 | 0.35 | ol | 94 | 0.00403 | MV
122-AL1/20-ST1A 20.0 | 10.3 | 0.2376 | 0.344 | 0.41 | ol | 122 | 0.00403 | MV
149-AL1/24-ST1A 20.0 | 10.5 | 0.194 | 0.337 | 0.47 | ol | 149 | 0.00403 | MV
184-AL1/30-ST1A 20.0 | 10.75 | 0.1571 | 0.33 | 0.535 | ol | 184 | 0.00403 | MV
243-AL1/39-ST1A 20.0 | 11 | 0.1188 | 0.32 | 0.645 | ol | 243 | 0.00403 | MV
48-AL1/8-ST1A 110.0 | 8 | 0.5939 | 0.46 | 0.21 | ol | 48 | 0.00403 | HV
70-AL1/11-ST1A 110.0 | 8.4 | 0.4132 | 0.45 | 0.29 | ol | 70 | 0.00403 | HV
94-AL1/15-ST1A 110.0 | 8.65 | 0.306 | 0.44 | 0.35 | ol | 94 | 0.00403 | HV
122-AL1/20-ST1A 110.0 | 8.5 | 0.2376 | 0.43 | 0.41 | ol | 122 | 0.00403 | HV
149-AL1/24-ST1A 110.0 | 8.75 | 0.194 | 0.41 | 0.47 | ol | 149 | 0.00403 | HV
184-AL1/30-ST1A 110.0 | 8.8 | 0.1571 | 0.4 | 0.535 | ol | 184 | 0.00403 | HV
243-AL1/39-ST1A 110.0 | 9 | 0.1188 | 0.39 | 0.645 | ol | 243 | 0.00403 | HV
305-AL1/39-ST1A 110.0 | 9.2 | 0.0949 | 0.38 | 0.74 | ol | 305 | 0.00403 | HV
490-AL1/64-ST1A 110.0 | 9.75 | 0.059 | 0.37 | 0.96 | ol | 490 | 0.00403 | HV
679-AL1/86-ST1A 110.0 | 9.95 | 0.042 | 0.36 | 1.15 | ol | 679 | 0.00403 | HV
490-AL1/64-ST1A 220.0 | 10 | 0.059 | 0.285 | 0.96 | ol | 490 | 0.00403 | HV
679-AL1/86-ST1A 220.0 | 11.7 | 0.042 | 0.275 | 1.15 | ol | 679 | 0.00403 | HV
490-AL1/64-ST1A 380.0 | 11 | 0.059 | 0.253 | 0.96 | ol | 490 | 0.00403 | HV
679-AL1/86-ST1A 380.0 | 14.6 | 0.042 | 0.25 | 1.15 | ol | 679 | 0.00403 | HV

## trafo_std_types
| i0_percent | pfe_kw | vkr_percent | sn_mva | vn_lv_kv | vn_hv_kv | vk_percent | shift_degree | vector_group | tap_side | tap_neutral | tap_min | tap_max | tap_step_degree | tap_step_percent | tap_phase_shifter
160 MVA 380/110 kV | 0.06 | 60 | 0.25 | 160 | 110 | 380 | 12.2 | 0 | Yy0 | hv | 0 | -9 | 9 | 0 | 1.5 | FALSE
100 MVA 220/110 kV | 0.06 | 55 | 0.26 | 100 | 110 | 220 | 12 | 0 | Yy0 | hv | 0 | -9 | 9 | 0 | 1.5 | FALSE
63 MVA 110/20 kV | 0.04 | 22 | 0.32 | 63 | 20 | 110 | 18 | 150 | YNd5 | hv | 0 | -9 | 9 | 0 | 1.5 | FALSE
40 MVA 110/20 kV | 0.05 | 18 | 0.34 | 40 | 20 | 110 | 16.2 | 150 | YNd5 | hv | 0 | -9 | 9 | 0 | 1.5 | FALSE
25 MVA 110/20 kV | 0.07 | 14 | 0.41 | 25 | 20 | 110 | 12 | 150 | YNd5 | hv | 0 | -9 | 9 | 0 | 1.5 | FALSE
63 MVA 110/10 kV | 0.04 | 22 | 0.32 | 63 | 10 | 110 | 18 | 150 | YNd5 | hv | 0 | -9 | 9 | 0 | 1.5 | FALSE
40 MVA 110/10 kV | 0.05 | 18 | 0.34 | 40 | 10 | 110 | 16.2 | 150 | YNd5 | hv | 0 | -9 | 9 | 0 | 1.5 | FALSE
25 MVA 110/10 kV | 0.07 | 14 | 0.41 | 25 | 10 | 110 | 12 | 150 | YNd5 | hv | 0 | -9 | 9 | 0 | 1.5 | FALSE
0.25 MVA 20/0.4 kV | 0.32 | 0.8 | 1.44 | 0.25 | 0.4 | 20 | 6 | 150 | Yzn5 | hv | 0 | -2 | 2 | 0 | 2.5 | FALSE
0.4 MVA 20/0.4 kV | 0.3375 | 1.35 | 1.425 | 0.4 | 0.4 | 20 | 6 | 150 | Dyn5 | hv | 0 | -2 | 2 | 0 | 2.5 | FALSE
0.63 MVA 20/0.4 kV | 0.2619 | 1.65 | 1.206 | 0.63 | 0.4 | 20 | 6 | 150 | Dyn5 | hv | 0 | -2 | 2 | 0 | 2.5 | FALSE
0.25 MVA 10/0.4 kV | 0.24 | 0.6 | 1.2 | 0.25 | 0.4 | 10 | 4 | 150 | Dyn5 | hv | 0 | -2 | 2 | 0 | 2.5 | FALSE
0.4 MVA 10/0.4 kV | 0.2375 | 0.95 | 1.325 | 0.4 | 0.4 | 10 | 4 | 150 | Dyn5 | hv | 0 | -2 | 2 | 0 | 2.5 | FALSE
0.63 MVA 10/0.4 kV | 0.1873 | 1.18 | 1.0794 | 0.63 | 0.4 | 10 | 4 | 150 | Dyn5 | hv | 0 | -2 | 2 | 0 | 2.5 | FALSE

## trafo3w_std_types
| sn_hv_mva | sn_mv_mva | sn_lv_mva | vn_hv_kv | vn_mv_kv | vn_lv_kv | vk_hv_percent | vk_mv_percent | vk_lv_percent | vkr_hv_percent | vkr_mv_percent | vkr_lv_percent | pfe_kw | i0_percent | shift_mv_degree | shift_lv_degree | vector_group | tap_side | tap_neutral | tap_min | tap_max | tap_step_percent
63/25/38 MVA 110/20/10 kV | 63 | 25 | 38 | 110 | 20 | 10 | 10.4 | 10.4 | 10.4 | 0.28 | 0.32 | 0.35 | 35 | 0.89 | 0 | 0 | YN0yn0yn0 | hv | 0 | -10 | 10 | 1.2
63/25/38 MVA 110/10/10 kV | 63 | 25 | 38 | 110 | 10 | 10 | 10.4 | 10.4 | 10.4 | 0.28 | 0.32 | 0.35 | 35 | 0.89 | 0 | 0 | YN0yn0yn0 | hv | 0 | -10 | 10 | 1.2

## fuse_std_types
| fuse_type | i_rated_a | t_avg | t_min | t_total | x_avg | x_min | x_total
HV 100A | HV 100A | 100 | 0 | [10.0, 3.64, 0.854, 0.281, 0.1, 0.0531, 0.022, 0.01] | [10.0, 4.267, 1.21, 0.403, 0.1, 0.058, 0.022, 0.01] | 0 | [300.0, 350.0, 450.0, 550.0, 700.0, 850.0, 1200.0, 1752.0] | [600.0, 700.0, 900.0, 1150.0, 1665.0, 2000.0, 3000.0, 4313.0]
HV 10A | HV 10A | 10 | 0 | [10.0, 1675.0, 0.344, 0.156, 0.1, 0.0417, 0.0171, 0.01] | [10.0, 1.3, 0.3, 0.155, 0.1, 0.0555, 0.023, 0.01] | 0 | [30.0, 32.0, 35.0, 37.0, 39.0, 50.0, 70.0, 88.0] | [60.0, 70.0, 80.0, 87.0, 94.0, 110.0, 150.0, 216.0]
HV 125A | HV 125A | 125 | 0 | [10.0, 1.82, 0.344, 0.1, 0.0467, 0.0269, 0.01] | [10.0, 2.478, 0.426, 0.1, 0.0427, 0.0211, 0.01] | 0 | [375.0, 500.0, 700.0, 925.0, 1200.0, 1500.0, 2341.0] | [750.0, 1000.0, 1500.0, 2200.0, 3000.0, 4000.0, 5765.0]
HV 160A | HV 160A | 160 | 0 | [10.0, 4.15, 1.03, 0.198, 0.1, 0.051, 0.0172, 0.01] | [10.0, 2.3, 0.734, 0.274, 0.1, 0.046, 0.0177, 0.01] | 0 | [480.0, 550.0, 700.0, 1000.0, 1260.0, 1600.0, 2500.0, 3227.0] | [960.0, 1300.0, 1700.0, 2200.0, 2996.0, 4000.0, 6000.0, 7946.0]
HV 16A | HV 16A | 16 | 0 | [10.0, 0.352, 0.164, 0.1, 0.0649, 0.0342, 0.01] | [10.0, 2.34, 0.722, 0.181, 0.1, 0.055, 0.0296, 0.01] | 0 | [48.0, 60.0, 65.0, 71.0, 80.0, 100.0, 162.0] | [96.0, 110.0, 125.0, 150.0, 168.0, 200.0, 250.0, 398.0]
HV 200A | HV 200A | 200 | 0 | [10.0, 4.267, 1.21, 0.403, 0.1, 0.058, 0.022, 0.01] | [10.0, 3.73, 1.654, 0.328, 0.1, 0.0531, 0.019, 0.01] | 0 | [600.0, 700.0, 900.0, 1150.0, 1665.0, 2000.0, 3000.0, 4313.0] | [1200.0, 1500.0, 1800.0, 2700.0, 3960.0, 5000.0, 7500.0, 10620.0]
HV 20A | HV 20A | 20 | 0 | [10.0, 1.3, 0.3, 0.155, 0.1, 0.0555, 0.023, 0.01] | [10.0, 1.3, 0.161, 0.1, 0.0611, 0.0399, 0.0141, 0.01] | 0 | [60.0, 70.0, 80.0, 87.0, 94.0, 110.0, 150.0, 216.0] | [120.0, 150.0, 200.0, 223.0, 260.0, 300.0, 450.0, 532.0]
HV 25A | HV 25A | 25 | 0 | [10.0, 2.512, 0.833, 0.299, 0.1, 0.0372, 0.0223, 0.01] | [10.0, 3.125, 0.597, 0.198, 0.1, 0.0378, 0.022, 0.01] | 0 | [75.0, 82.0, 90.0, 100.0, 124.0, 170.0, 200.0, 289.0] | [150.0, 170.0, 210.0, 250.0, 294.0, 400.0, 500.0, 711.0]
HV 31.5A | HV 31.5A | 31.5 | 0 | [10.0, 2.34, 0.722, 0.181, 0.1, 0.055, 0.0296, 0.01] | [10.0, 2.84, 0.368, 0.164, 0.1, 0.0621, 0.0378, 0.0195, 0.01] | 0 | [95.0, 110.0, 125.0, 150.0, 165.0, 200.0, 250.0, 390.0] | [189.0, 220.0, 300.0, 350.0, 393.0, 450.0, 530.0, 700.0, 960.0]
HV 40A | HV 40A | 40 | 0 | [10.0, 1.3, 0.161, 0.1, 0.0611, 0.0399, 0.0141, 0.01] | [10.0, 2.05, 0.369, 0.198, 0.1, 0.051, 0.0298, 0.01] | 0 | [120.0, 150.0, 200.0, 223.0, 260.0, 300.0, 450.0, 532.0] | [240.0, 300.0, 400.0, 450.0, 530.0, 650.0, 800.0, 1311.0]
HV 50A | HV 50A | 50 | 0 | [10.0, 3.215, 0.597, 0.198, 0.1, 0.0378, 0.022, 0.01] | [10.0, 3.64, 0.854, 0.281, 0.1, 0.0531, 0.022, 0.01] | 0 | [150.0, 170.0, 210.0, 250.0, 294.0, 400.0, 500.0, 711.0] | [300.0, 350.0, 450.0, 550.0, 700.0, 850.0, 1200.0, 1752.0]
HV 6.3A | HV 6.3A | 6.3 | 0 | [10.0, 1.39, 0.344, 0.168, 0.1, 0.056, 0.0263, 0.01] | [10.0, 1.711, 0.516, 0.198, 0.1, 0.0634, 0.0303, 0.01] | 0 | [19.0, 19.5, 20.4, 20.8, 22.0, 25.0, 32.0, 48.0] | [38.0, 40.0, 43.0, 48.0, 53.0, 60.0, 75.0, 118.0]
HV 63A | HV 63A | 63 | 0 | [10.0, 2.84, 0.368, 0.164, 0.1, 0.0621, 0.0378, 0.0195, 0.01] | [10.0, 1.82, 0.344, 0.1, 0.0467, 0.0269, 0.01] | 0 | [189.0, 220.0, 300.0, 350.0, 393.0, 450.0, 530.0, 700.0, 961.0] | [378.0, 500.0, 700.0, 934.0, 1200.0, 1500.0, 2366.0]
HV 80A | HV 80A | 80 | 0 | [10.0, 2.05, 0.369, 0.198, 0.1, 0.051, 0.0298, 0.01] | [10.0, 4.15, 1.03, 0.198, 0.1, 0.051, 0.0172, 0.01] | 0 | [240.0, 300.0, 400.0, 450.0, 530.0, 650.0, 800.0, 1311.0] | [480.0, 550.0, 700.0, 1000.0, 1260.0, 1600.0, 2500.0, 3227.0]
Siemens NH-1-100 | Siemens NH-1-100 | 100 | [5400.0, 2000.0, 400.0, 20.0, 1.0, 0.2, 0.012, 0.004] | 0 | 0 | [150.0, 190.0, 250.0, 430.0, 900.0, 1250.0, 2700.0, 3600.0] | 0 | 0
Siemens NH-1-125 | Siemens NH-1-125 | 125 | [4800.0, 120.0, 7.0, 0.1, 0.004] | 0 | 0 | [180.0, 400.0, 740.0, 2000.0, 4250.0] | 0 | 0
Siemens NH-1-16 | Siemens NH-1-16 | 16 | [4000.0, 400.0, 2.0, 0.1, 0.04, 0.01] | 0 | 0 | [26.0, 35.0, 75.0, 150.0, 200.0, 300.0] | 0 | 0
Siemens NH-1-160 | Siemens NH-1-160 | 160 | [4800.0, 120.0, 7.0, 0.1, 0.004] | 0 | 0 | [210.0, 500.0, 900.0, 2300.0, 5000.0] | 0 | 0
Siemens NH-1-25 | Siemens NH-1-25 | 25 | [4000.0, 1000.0, 10.0, 0.2, 0.02, 0.01] | 0 | 0 | [40.0, 50.0, 100.0, 210.0, 400.0, 500.0] | 0 | 0
Siemens NH-1-50 | Siemens NH-1-50 | 50 | [4000.0, 40.0, 4.0, 1.0, 0.02, 0.01] | 0 | 0 | [86.0, 200.0, 300.0, 400.0, 1000.0, 1280.0] | 0 | 0
Siemens NH-1-63 | Siemens NH-1-63 | 63 | [4000.0, 100.0, 10.0, 2.0, 0.04, 0.01] | 0 | 0 | [100.0, 200.0, 300.0, 400.0, 1000.0, 1500.0] | 0 | 0
Siemens NH-1-80 | Siemens NH-1-80 | 80 | [4800.0, 120.0, 7.0, 0.1, 0.01] | 0 | 0 | [150.58, 250.0, 450.0, 1150.0, 2470.0] | 0 | 0
Siemens NH-2-1000 | Siemens NH-2-1000 | 1000 | [4800.0, 120.0, 7.0, 0.1, 0.004] | 0 | 0 | [1900.0, 3500.0, 8400.0, 24000.0, 52000.0] | 0 | 0
Siemens NH-2-200 | Siemens NH-2-200 | 200 | [4800.0, 120.0, 7.0, 0.1, 0.004] | 0 | 0 | [280.0, 650.0, 1200.0, 3000.0, 7000.0] | 0 | 0
Siemens NH-2-224 | Siemens NH-2-224 | 224 | [4800.0, 120.0, 7.0, 0.2, 0.04, 0.004] | 0 | 0 | [400.0, 750.0, 1453.0, 3025.0, 4315.0, 7600.0] | 0 | 0
Siemens NH-2-250 | Siemens NH-2-250 | 250 | [4800.0, 120.0, 7.0, 0.1, 0.004] | 0 | 0 | [450.0, 800.0, 1650.0, 4000.0, 8500.0] | 0 | 0
Siemens NH-2-315 | Siemens NH-2-315 | 315 | [4800.0, 120.0, 7.0, 0.1, 0.004] | 0 | 0 | [550.0, 920.0, 1900.0, 5000.0, 11000.0] | 0 | 0
Siemens NH-2-355 | Siemens NH-2-355 | 355 | [4800.0, 120.0, 6.0, 0.1, 0.004] | 0 | 0 | [650.0, 1116.27, 2350.0, 5840.0, 12790.0] | 0 | 0
Siemens NH-2-400 | Siemens NH-2-400 | 400 | [4800.0, 120.0, 7.0, 0.1, 0.004] | 0 | 0 | [720.0, 1350.0, 2800.0, 6500.0, 15000.0] | 0 | 0
Siemens NH-2-425 | Siemens NH-2-425 | 425 | [4800.0, 120.0, 7.0, 0.1, 0.004] | 0 | 0 | [850.0, 1500.0, 3050.0, 7500.0, 16500.0] | 0 | 0
Siemens NH-2-630 | Siemens NH-2-630 | 630 | [4800.0, 120.0, 7.0, 0.1, 0.004] | 0 | 0 | [1200.0, 2000.0, 4800.0, 12000.0, 26000.0] | 0 | 0

## dtypes
| element | column | dtype
0 | bus | name | object
1 | bus | vn_kv | float64
2 | bus | type | object
3 | bus | zone | object
4 | bus | in_service | bool
5 | load | name | object
6 | load | bus | uint32
7 | load | p_mw | float64
8 | load | q_mvar | float64
9 | load | const_z_percent | float64
10 | load | const_i_percent | float64
11 | load | sn_mva | float64
12 | load | scaling | float64
13 | load | in_service | bool
14 | load | type | object
15 | ext_grid | name | object
16 | ext_grid | bus | uint32
17 | ext_grid | vm_pu | float64
18 | ext_grid | va_degree | float64
19 | ext_grid | slack_weight | float64
20 | ext_grid | in_service | bool
21 | line | name | object
22 | line | std_type | object
23 | line | from_bus | uint32
24 | line | to_bus | uint32
25 | line | length_km | float64
26 | line | r_ohm_per_km | float64
27 | line | x_ohm_per_km | float64
28 | line | c_nf_per_km | float64
29 | line | g_us_per_km | float64
30 | line | max_i_ka | float64
31 | line | df | float64
32 | line | parallel | uint32
33 | line | type | object
34 | line | in_service | bool
35 | trafo | name | object
36 | trafo | std_type | object
37 | trafo | hv_bus | uint32
38 | trafo | lv_bus | uint32
39 | trafo | sn_mva | float64
40 | trafo | vn_hv_kv | float64
41 | trafo | vn_lv_kv | float64
42 | trafo | vk_percent | float64
43 | trafo | vkr_percent | float64
44 | trafo | pfe_kw | float64
45 | trafo | i0_percent | float64
46 | trafo | shift_degree | float64
47 | trafo | tap_side | object
48 | trafo | tap_neutral | int32
49 | trafo | tap_min | int32
50 | trafo | tap_max | int32
51 | trafo | tap_step_percent | float64
52 | trafo | tap_step_degree | float64
53 | trafo | tap_pos | int32
54 | trafo | tap_phase_shifter | bool
55 | trafo | parallel | uint32
56 | trafo | df | float64
57 | trafo | in_service | bool
58 | line_geodata | coords | object
59 | bus_geodata | x | float64
60 | bus_geodata | y | float64
61 | bus_geodata | coords | object

## parameters
| version | format_version | converged | OPF_converged | name | f_hz | sn_mva
0 | 2.14.6 | 2.14.0 | FALSE | FALSE |  | 50 | 1