## bus
| name | vn_kv | type | zone | in_service
0 | bus_LV_879-10_0_3_node_0 | 0.4 | n |  | TRUE
1 | bus_LV_879-10_0_3_node_1 | 0.4 | n |  | TRUE
2 | bus_LV_879-10_0_3_node_2 | 0.4 | n |  | TRUE
3 | bus_LV_879-10_0_3_node_3 | 0.4 | n |  | TRUE
4 | bus_LV_879-10_0_3_node_4 | 0.4 | n |  | TRUE
5 | bus_LV_879-10_0_3_node_23 | 0.4 | n |  | TRUE
6 | bus_LV_879-10_0_3_node_5 | 0.4 | n |  | TRUE
7 | bus_LV_879-10_0_3_node_22 | 0.4 | n |  | TRUE
8 | bus_LV_879-10_0_3_node_6 | 0.4 | n |  | TRUE
9 | bus_LV_879-10_0_3_node_7 | 0.4 | n |  | TRUE
10 | bus_LV_879-10_0_3_node_8 | 0.4 | n |  | TRUE
11 | bus_LV_879-10_0_3_node_9 | 0.4 | n |  | TRUE
12 | bus_LV_879-10_0_3_node_53 | 0.4 | n |  | TRUE
13 | bus_LV_879-10_0_3_node_10 | 0.4 | n |  | TRUE
14 | bus_LV_879-10_0_3_node_13 | 0.4 | n |  | TRUE
15 | bus_LV_879-10_0_3_node_54 | 0.4 | n |  | TRUE
16 | bus_LV_879-10_0_3_node_11 | 0.4 | n |  | TRUE
17 | bus_LV_879-10_0_3_node_32 | 0.4 | n |  | TRUE
18 | bus_LV_879-10_0_3_node_12 | 0.4 | n |  | TRUE
19 | bus_LV_879-10_0_3_node_30 | 0.4 | n |  | TRUE
20 | bus_LV_879-10_0_3_node_15 | 0.4 | n |  | TRUE
21 | bus_LV_879-10_0_3_node_14 | 0.4 | n |  | TRUE
22 | bus_LV_879-10_0_3_node_20 | 0.4 | n |  | TRUE
23 | bus_LV_879-10_0_3_node_31 | 0.4 | n |  | TRUE
24 | bus_LV_879-10_0_3_node_18 | 0.4 | n |  | TRUE
25 | bus_LV_879-10_0_3_node_51 | 0.4 | n |  | TRUE
26 | bus_LV_879-10_0_3_node_16 | 0.4 | n |  | TRUE
27 | bus_LV_879-10_0_3_node_17 | 0.4 | n |  | TRUE
28 | bus_LV_879-10_0_3_node_19 | 0.4 | n |  | TRUE
29 | bus_LV_879-10_0_3_node_44 | 0.4 | n |  | TRUE
30 | bus_LV_879-10_0_3_node_50 | 0.4 | n |  | TRUE
31 | bus_LV_879-10_0_3_node_43 | 0.4 | n |  | TRUE
32 | bus_LV_879-10_0_3_node_21 | 0.4 | n |  | TRUE
33 | bus_LV_879-10_0_3_node_24 | 0.4 | n |  | TRUE
34 | bus_LV_879-10_0_3_node_28 | 0.4 | n |  | TRUE
35 | bus_LV_879-10_0_3_node_33 | 0.4 | n |  | TRUE
36 | bus_LV_879-10_0_3_node_29 | 0.4 | n |  | TRUE
37 | bus_LV_879-10_0_3_node_26 | 0.4 | n |  | TRUE
38 | bus_LV_879-10_0_3_node_34 | 0.4 | n |  | TRUE
39 | bus_LV_879-10_0_3_node_25 | 0.4 | n |  | TRUE
40 | bus_LV_879-10_0_3_node_27 | 0.4 | n |  | TRUE
41 | bus_LV_879-10_0_3_node_48 | 0.4 | n |  | TRUE
42 | bus_LV_879-10_0_3_node_47 | 0.4 | n |  | TRUE
43 | bus_LV_879-10_0_3_node_35 | 0.4 | n |  | TRUE
44 | bus_LV_879-10_0_3_node_36 | 0.4 | n |  | TRUE
45 | bus_LV_879-10_0_3_node_45 | 0.4 | n |  | TRUE
46 | bus_LV_879-10_0_3_node_46 | 0.4 | n |  | TRUE
47 | bus_LV_879-10_0_3_node_40 | 0.4 | n |  | TRUE
48 | bus_LV_879-10_0_3_node_37 | 0.4 | n |  | TRUE
49 | bus_LV_879-10_0_3_node_38 | 0.4 | n |  | TRUE
50 | bus_LV_879-10_0_3_node_39 | 0.4 | n |  | TRUE
51 | bus_LV_879-10_0_3_node_41 | 0.4 | n |  | TRUE
52 | bus_LV_879-10_0_3_node_42 | 0.4 | n |  | TRUE
53 | bus_LV_879-10_0_3_node_49 | 0.4 | n |  | TRUE
54 | bus_MV_122_1_node_219 | 20 | n |  | TRUE

## load
| name | bus | p_mw | q_mvar | const_z_percent | const_i_percent | sn_mva | scaling | in_service | type
0 | LV_879-10_0_3_load_0 | 0 | 0.0033897 | 0.00084955 | 0 | 0 |  | 1 | TRUE | wye
1 | LV_879-10_0_3_load_2 | 2 | 0.0025333 | 0.0006349 | 0 | 0 |  | 1 | TRUE | wye
2 | LV_879-10_0_3_load_3 | 3 | 0.0058153 | 0.0014574 | 0 | 0 |  | 1 | TRUE | wye
3 | LV_879-10_0_3_load_5 | 6 | 0.0059006 | 0.0014788 | 0 | 0 |  | 1 | TRUE | wye
4 | LV_879-10_0_3_load_7 | 9 | 0.0051687 | 0.0012954 | 0 | 0 |  | 1 | TRUE | wye
5 | LV_879-10_0_3_load_8 | 10 | 0.0060645 | 0.0015199 | 0 | 0 |  | 1 | TRUE | wye
6 | LV_879-10_0_3_load_53 | 12 | 0.0071999 | 0.0018045 | 0 | 0 |  | 1 | TRUE | wye
7 | LV_879-10_0_3_load_54 | 15 | 0.0023577 | 0.00059089 | 0 | 0 |  | 1 | TRUE | wye
8 | LV_879-10_0_3_load_30 | 19 | 0.049647 | 0.012443 | 0 | 0 |  | 1 | TRUE | wye
9 | LV_879-10_0_3_load_15 | 20 | 0.0074694 | 0.001872 | 0 | 0 |  | 1 | TRUE | wye
10 | LV_879-10_0_3_load_14 | 21 | 0.0022257 | 0.00055782 | 0 | 0 |  | 1 | TRUE | wye
11 | LV_879-10_0_3_load_31 | 23 | 0.016637 | 0.0041696 | 0 | 0 |  | 1 | TRUE | wye
12 | LV_879-10_0_3_load_51 | 25 | 0.0011998 | 0.00030071 | 0 | 0 |  | 1 | TRUE | wye
13 | LV_879-10_0_3_load_16 | 26 | 0.04843 | 0.012138 | 0 | 0 |  | 1 | TRUE | wye
14 | LV_879-10_0_3_load_17 | 27 | 0.029717 | 0.0074478 | 0 | 0 |  | 1 | TRUE | wye
15 | LV_879-10_0_3_load_19 | 28 | 0.0013482 | 0.00033789 | 0 | 0 |  | 1 | TRUE | wye
16 | LV_879-10_0_3_load_50 | 30 | 0.0010647 | 0.00026684 | 0 | 0 |  | 1 | TRUE | wye
17 | LV_879-10_0_3_load_21 | 32 | 0.0074324 | 0.0018627 | 0 | 0 |  | 1 | TRUE | wye
18 | LV_879-10_0_3_load_33 | 35 | 0.0041856 | 0.001049 | 0 | 0 |  | 1 | TRUE | wye
19 | LV_879-10_0_3_load_29 | 36 | 0.003074 | 0.00077041 | 0 | 0 |  | 1 | TRUE | wye
20 | LV_879-10_0_3_load_26 | 37 | 0.001219 | 0.0003055 | 0 | 0 |  | 1 | TRUE | wye
21 | LV_879-10_0_3_load_25 | 39 | 0.0012606 | 0.00031593 | 0 | 0 |  | 1 | TRUE | wye
22 | LV_879-10_0_3_load_27 | 40 | 0.0031234 | 0.00078279 | 0 | 0 |  | 1 | TRUE | wye
23 | LV_879-10_0_3_load_48 | 41 | 0.00097247 | 0.00024372 | 0 | 0 |  | 1 | TRUE | wye
24 | LV_879-10_0_3_load_47 | 42 | 0.00084737 | 0.00021237 | 0 | 0 |  | 1 | TRUE | wye
25 | LV_879-10_0_3_load_35 | 43 | 0.001072 | 0.00026866 | 0 | 0 |  | 1 | TRUE | wye
26 | LV_879-10_0_3_load_36 | 44 | 0.0060013 | 0.0015041 | 0 | 0 |  | 1 | TRUE | wye
27 | LV_879-10_0_3_load_46 | 46 | 0.0011036 | 0.0002766 | 0 | 0 |  | 1 | TRUE | wye
28 | LV_879-10_0_3_load_40 | 47 | 0.00055524 | 0.00013916 | 0 | 0 |  | 1 | TRUE | wye
29 | LV_879-10_0_3_load_37 | 48 | 0.00031043 | 7.7801e-05 | 0 | 0 |  | 1 | TRUE | wye
30 | LV_879-10_0_3_load_38 | 49 | 0.0010168 | 0.00025483 | 0 | 0 |  | 1 | TRUE | wye
31 | LV_879-10_0_3_load_39 | 50 | 0.00037107 | 9.2999e-05 | 0 | 0 |  | 1 | TRUE | wye
32 | LV_879-10_0_3_load_41 | 51 | 0.00037726 | 9.4549e-05 | 0 | 0 |  | 1 | TRUE | wye
33 | LV_879-10_0_3_load_42 | 52 | 0.0011347 | 0.00028438 | 0 | 0 |  | 1 | TRUE | wye
34 | LV_879-10_0_3_load_49 | 53 | 0.0004794 | 0.00012015 | 0 | 0 |  | 1 | TRUE | wye

## ext_grid
| name | bus | vm_pu | va_degree | slack_weight | in_service
0 |  | 20 | 1 | 0 | 1 | TRUE

## line
| name | std_type | from_bus | to_bus | length_km | r_ohm_per_km | x_ohm_per_km | c_nf_per_km | g_us_per_km | max_i_ka | df | parallel | type | in_service
0 | LV_879-10_0_3_line_0 | NAYY 4x150 SE | 0 | 1 | 0.025689 | 0.208 | 0.08 | 261 | 0 | 0.27 | 1 | 1 | cs | TRUE
1 | LV_879-10_0_3_line_1 | NAYY 4x150 SE | 1 | 2 | 0.037813 | 0.208 | 0.08 | 261 | 0 | 0.27 | 1 | 1 | cs | TRUE
2 | LV_879-10_0_3_line_2 | NAYY 4x150 SE | 1 | 3 | 0.03668 | 0.208 | 0.08 | 261 | 0 | 0.27 | 1 | 1 | cs | TRUE
3 | LV_879-10_0_3_line_3 | NAYY 4x150 SE | 2 | 4 | 0.027194 | 0.208 | 0.08 | 261 | 0 | 0.27 | 1 | 1 | cs | TRUE
4 | LV_879-10_0_3_line_4 | NAYY 4x150 SE | 3 | 5 | 0.011983 | 0.208 | 0.08 | 261 | 0 | 0.27 | 1 | 1 | cs | TRUE
5 | LV_879-10_0_3_line_5 | NAYY 4x150 SE | 4 | 6 | 0.022418 | 0.208 | 0.08 | 261 | 0 | 0.27 | 1 | 1 | cs | TRUE
6 | LV_879-10_0_3_line_6 | NAYY 4x150 SE | 5 | 7 | 0.035517 | 0.208 | 0.08 | 261 | 0 | 0.27 | 1 | 1 | cs | TRUE
7 | LV_879-10_0_3_line_7 | NAYY 4x150 SE | 6 | 8 | 0.010456 | 0.208 | 0.08 | 261 | 0 | 0.27 | 1 | 1 | cs | TRUE
8 | LV_879-10_0_3_line_8 | NAYY 4x150 SE | 7 | 33 | 0.036516 | 0.208 | 0.08 | 261 | 0 | 0.27 | 1 | 1 | cs | TRUE
9 | LV_879-10_0_3_line_9 | NAYY 4x150 SE | 7 | 32 | 0.064354 | 0.208 | 0.08 | 261 | 0 | 0.27 | 1 | 1 | cs | TRUE
10 | LV_879-10_0_3_line_10 | NAYY 4x150 SE | 8 | 9 | 0.019778 | 0.208 | 0.08 | 261 | 0 | 0.27 | 1 | 2 | cs | TRUE
11 | LV_879-10_0_3_line_11 | NAYY 4x150 SE | 8 | 10 | 0.019431 | 0.208 | 0.08 | 261 | 0 | 0.27 | 1 | 1 | cs | TRUE
12 | LV_879-10_0_3_line_12 | NAYY 4x150 SE | 9 | 11 | 0.05294 | 0.208 | 0.08 | 261 | 0 | 0.27 | 1 | 2 | cs | TRUE
13 | LV_879-10_0_3_line_13 | NAYY 4x150 SE | 10 | 12 | 0.017043 | 0.208 | 0.08 | 261 | 0 | 0.27 | 1 | 1 | cs | TRUE
14 | LV_879-10_0_3_line_14 | NAYY 4x150 SE | 11 | 13 | 0.12765 | 0.208 | 0.08 | 261 | 0 | 0.27 | 1 | 1 | cs | TRUE
15 | LV_879-10_0_3_line_15 | NAYY 4x150 SE | 11 | 14 | 0.10923 | 0.208 | 0.08 | 261 | 0 | 0.27 | 1 | 2 | cs | TRUE
16 | LV_879-10_0_3_line_16 | NAYY 4x150 SE | 13 | 15 | 0.069451 | 0.208 | 0.08 | 261 | 0 | 0.27 | 1 | 1 | cs | TRUE
17 | LV_879-10_0_3_line_17 | NAYY 4x150 SE | 14 | 21 | 0.031376 | 0.208 | 0.08 | 261 | 0 | 0.27 | 1 | 3 | cs | TRUE
18 | LV_879-10_0_3_line_18 | NAYY 4x150 SE | 16 | 17 | 0.17308 | 0.208 | 0.08 | 261 | 0 | 0.27 | 1 | 1 | cs | TRUE
19 | LV_879-10_0_3_line_19 | NAYY 4x150 SE | 16 | 18 | 0.087473 | 0.208 | 0.08 | 261 | 0 | 0.27 | 1 | 3 | cs | TRUE
20 | LV_879-10_0_3_line_20 | NAYY 4x150 SE | 16 | 19 | 0.08481 | 0.208 | 0.08 | 261 | 0 | 0.27 | 1 | 2 | cs | TRUE
21 | LV_879-10_0_3_line_21 | NAYY 4x150 SE | 17 | 25 | 0.015441 | 0.208 | 0.08 | 261 | 0 | 0.27 | 1 | 1 | cs | TRUE
22 | LV_879-10_0_3_line_22 | NAYY 4x150 SE | 18 | 20 | 0.012746 | 0.208 | 0.08 | 261 | 0 | 0.27 | 1 | 3 | cs | TRUE
23 | LV_879-10_0_3_line_23 | NAYY 4x150 SE | 18 | 21 | 0.030319 | 0.208 | 0.08 | 261 | 0 | 0.27 | 1 | 3 | cs | TRUE
24 | LV_879-10_0_3_line_24 | NAYY 4x150 SE | 19 | 23 | 0.02099 | 0.208 | 0.08 | 261 | 0 | 0.27 | 1 | 1 | cs | TRUE
25 | LV_879-10_0_3_line_25 | NAYY 4x150 SE | 22 | 23 | 0.0014725 | 0.208 | 0.08 | 261 | 0 | 0.27 | 1 | 1 | cs | TRUE
26 | LV_879-10_0_3_line_26 | NAYY 4x150 SE | 22 | 24 | 0.034827 | 0.208 | 0.08 | 261 | 0 | 0.27 | 1 | 1 | cs | TRUE
27 | LV_879-10_0_3_line_27 | NAYY 4x150 SE | 24 | 26 | 0.019683 | 0.208 | 0.08 | 261 | 0 | 0.27 | 1 | 1 | cs | TRUE
28 | LV_879-10_0_3_line_28 | NAYY 4x150 SE | 26 | 27 | 0.039368 | 0.208 | 0.08 | 261 | 0 | 0.27 | 1 | 1 | cs | TRUE
29 | LV_879-10_0_3_line_29 | NAYY 4x150 SE | 28 | 29 | 0.042862 | 0.208 | 0.08 | 261 | 0 | 0.27 | 1 | 1 | cs | TRUE
30 | LV_879-10_0_3_line_30 | NAYY 4x150 SE | 29 | 30 | 0.029893 | 0.208 | 0.08 | 261 | 0 | 0.27 | 1 | 1 | cs | TRUE
31 | LV_879-10_0_3_line_31 | NAYY 4x150 SE | 29 | 31 | 0.071506 | 0.208 | 0.08 | 261 | 0 | 0.27 | 1 | 1 | cs | TRUE
32 | LV_879-10_0_3_line_32 | NAYY 4x150 SE | 30 | 53 | 0.007275 | 0.208 | 0.08 | 261 | 0 | 0.27 | 1 | 1 | cs | TRUE
33 | LV_879-10_0_3_line_33 | NAYY 4x150 SE | 31 | 51 | 0.018117 | 0.208 | 0.08 | 261 | 0 | 0.27 | 1 | 1 | cs | TRUE
34 | LV_879-10_0_3_line_34 | NAYY 4x150 SE | 33 | 34 | 0.017136 | 0.208 | 0.08 | 261 | 0 | 0.27 | 1 | 1 | cs | TRUE
35 | LV_879-10_0_3_line_35 | NAYY 4x150 SE | 33 | 35 | 0.018437 | 0.208 | 0.08 | 261 | 0 | 0.27 | 1 | 1 | cs | TRUE
36 | LV_879-10_0_3_line_36 | NAYY 4x150 SE | 34 | 36 | 0.027739 | 0.208 | 0.08 | 261 | 0 | 0.27 | 1 | 1 | cs | TRUE
37 | LV_879-10_0_3_line_37 | NAYY 4x150 SE | 34 | 37 | 0.048514 | 0.208 | 0.08 | 261 | 0 | 0.27 | 1 | 1 | cs | TRUE
38 | LV_879-10_0_3_line_38 | NAYY 4x150 SE | 35 | 38 | 0.028835 | 0.208 | 0.08 | 261 | 0 | 0.27 | 1 | 1 | cs | TRUE
39 | LV_879-10_0_3_line_39 | NAYY 4x150 SE | 36 | 41 | 0.020062 | 0.208 | 0.08 | 261 | 0 | 0.27 | 1 | 1 | cs | TRUE
40 | LV_879-10_0_3_line_40 | NAYY 4x150 SE | 37 | 39 | 0.020413 | 0.208 | 0.08 | 261 | 0 | 0.27 | 1 | 1 | cs | TRUE
41 | LV_879-10_0_3_line_41 | NAYY 4x150 SE | 38 | 43 | 0.017399 | 0.208 | 0.08 | 261 | 0 | 0.27 | 1 | 1 | cs | TRUE
42 | LV_879-10_0_3_line_42 | NAYY 4x150 SE | 38 | 44 | 0.02373 | 0.208 | 0.08 | 261 | 0 | 0.27 | 1 | 1 | cs | TRUE
43 | LV_879-10_0_3_line_43 | NAYY 4x150 SE | 39 | 40 | 0.016044 | 0.208 | 0.08 | 261 | 0 | 0.27 | 1 | 1 | cs | TRUE
44 | LV_879-10_0_3_line_44 | NAYY 4x150 SE | 41 | 42 | 0.0091067 | 0.208 | 0.08 | 261 | 0 | 0.27 | 1 | 1 | cs | TRUE
45 | LV_879-10_0_3_line_45 | NAYY 4x150 SE | 43 | 45 | 0.035903 | 0.208 | 0.08 | 261 | 0 | 0.27 | 1 | 1 | cs | TRUE
46 | LV_879-10_0_3_line_46 | NAYY 4x150 SE | 45 | 46 | 0.0043512 | 0.208 | 0.08 | 261 | 0 | 0.27 | 1 | 1 | cs | TRUE
47 | LV_879-10_0_3_line_47 | NAYY 4x150 SE | 45 | 47 | 0.010132 | 0.208 | 0.08 | 261 | 0 | 0.27 | 1 | 1 | cs | TRUE
48 | LV_879-10_0_3_line_48 | NAYY 4x150 SE | 46 | 53 | 0.012611 | 0.208 | 0.08 | 261 | 0 | 0.27 | 1 | 1 | cs | TRUE
49 | LV_879-10_0_3_line_49 | NAYY 4x150 SE | 47 | 49 | 0.00096494 | 0.208 | 0.08 | 261 | 0 | 0.27 | 1 | 1 | cs | TRUE
50 | LV_879-10_0_3_line_50 | NAYY 4x150 SE | 48 | 49 | 0.01981 | 0.208 | 0.08 | 261 | 0 | 0.27 | 1 | 1 | cs | TRUE
51 | LV_879-10_0_3_line_51 | NAYY 4x150 SE | 48 | 50 | 0.013517 | 0.208 | 0.08 | 261 | 0 | 0.27 | 1 | 1 | cs | TRUE
52 | LV_879-10_0_3_line_52 | NAYY 4x150 SE | 51 | 52 | 0.024191 | 0.208 | 0.08 | 261 | 0 | 0.27 | 1 | 1 | cs | TRUE

## trafo
| name | std_type | hv_bus | lv_bus | sn_mva | vn_hv_kv | vn_lv_kv | vk_percent | vkr_percent | pfe_kw | i0_percent | shift_degree | tap_side | tap_neutral | tap_min | tap_max | tap_step_percent | tap_step_degree | tap_pos | tap_phase_shifter | parallel | df | in_service
0 | LV_879-10_0_3_trafo_15 | 0.25 MVA 20/0.4 kV | 54 | 20 | 0.25 | 20 | 0.4 | 6 | 1.44 | 0.8 | 0.32 | 150 | hv | 0 | -2 | 2 | 2.5 | 0 | 0 | FALSE | 1 | 1 | TRUE

## line_geodata
| x0 | y0 | x1 | y1 | x2 | y2 | x3 | y3 | x4 | y4 | x5 | y5 | x6 | y6 | x7 | y7 | x8 | y8 | x9 | y9 | x10 | y10 | x11 | y11 | x12 | y12 | x13 | y13 | x14 | y14 | x15 | y15 | x16 | y16 | x17 | y17 | x18 | y18 | x19 | y19 | x20 | y20 | x21 | y21 | x22 | y22 | x23 | y23
0 | 2603207.3815 | 1184181.4744 | 2603186.4897 | 1184196.4235
1 | 2603207.3815 | 1184181.4744 | 2603230.001 | 1184203.7089 | 2603233.5146 | 1184208.6896
2 | 2603207.3815 | 1184181.4744 | 2603197.1522 | 1184169.4963 | 2603187.3768 | 1184150.9911
3 | 2603249.1905 | 1184230.9108 | 2603233.5146 | 1184208.6896
4 | 2603181.7797 | 1184140.3955 | 2603187.3768 | 1184150.9911
5 | 2603249.1905 | 1184230.9108 | 2603229.1092 | 1184240.8769
6 | 2603181.7797 | 1184140.3955 | 2603194.5557 | 1184128.1959 | 2603187.3098 | 1184118.1202 | 2603187.8698 | 1184112.6733
7 | 2603219.7435 | 1184245.525 | 2603229.1092 | 1184240.8769
8 | 2603163.5384 | 1184093.7287 | 2603167.8389 | 1184102.302 | 2603171.7417 | 1184112.3648 | 2603187.8698 | 1184112.6733
9 | 2603187.8698 | 1184112.6733 | 2603199.4298 | 1184120.0275 | 2603235.3689 | 1184155.7221
10 | 2603219.7435 | 1184245.525 | 2603202.0254 | 1184254.313
11 | 2603219.7435 | 1184245.525 | 2603226.3815 | 1184263.7866
12 | 2603206.5847 | 1184303.8259 | 2603197.8014 | 1184256.408 | 2603202.0254 | 1184254.313
13 | 2603219.0569 | 1184273.7948 | 2603228.6837 | 1184270.1202 | 2603226.3815 | 1184263.7866
14 | 2603307.3253 | 1184237.5342 | 2603303.3715 | 1184237.621 | 2603299.9282 | 1184239.4646 | 2603296.4231 | 1184242.6977 | 2603293.5126 | 1184247.2096 | 2603290.601 | 1184253.6446 | 2603287.9392 | 1184264.2487 | 2603286.0293 | 1184267.3604 | 2603283.0818 | 1184269.7822 | 2603263.5661 | 1184282.2671 | 2603240.8683 | 1184293.4831 | 2603211.8209 | 1184303.3729 | 2603206.5847 | 1184303.8259
15 | 2603127.6448 | 1184280.5842 | 2603128.3613 | 1184297.3154 | 2603128.8138 | 1184307.9545 | 2603128.3243 | 1184309.9886 | 2603132.8119 | 1184310.8358 | 2603149.5791 | 1184313.9571 | 2603175.3784 | 1184311.9249 | 2603206.5847 | 1184303.8259
16 | 2603271.6866 | 1184183.5206 | 2603292.9176 | 1184204.0315 | 2603308.3871 | 1184221.849 | 2603310.1786 | 1184226.0076 | 2603307.3253 | 1184237.5342
17 | 2603127.6448 | 1184280.5842 | 2603126.9056 | 1184263.1971 | 2603112.9515 | 1184263.9274
18 | 2603047.8248 | 1184322.0543 | 2603050.436 | 1184320.3881 | 2603053.5045 | 1184319.9338 | 2603056.4884 | 1184320.7802 | 2603058.8459 | 1184322.7824 | 2603059.9973 | 1184324.9507 | 2603060.3701 | 1184327.3744 | 2603059.9186 | 1184329.7754 | 2603058.6963 | 1184331.9092 | 2603062.3433 | 1184334.7903 | 2603065.2886 | 1184336.5038 | 2603069.0279 | 1184337.8619 | 2603097.1422 | 1184345.9691 | 2603105.7506 | 1184348.1857 | 2603115.8782 | 1184349.8028 | 2603126.4413 | 1184350.4418 | 2603133.9824 | 1184350.29 | 2603141.6306 | 1184349.5047 | 2603151.279 | 1184347.7532 | 2603158.3174 | 1184345.6557 | 2603165.4858 | 1184342.8024 | 2603176.0592 | 1184338.3722 | 2603194.8396 | 1184330.3223 | 2603202.2826 | 1184327.7916
19 | 2603047.8248 | 1184322.0543 | 2603050.436 | 1184320.3881 | 2603053.5045 | 1184319.9338 | 2603056.4884 | 1184320.7802 | 2603058.8459 | 1184322.7824 | 2603062.1901 | 1184320.5384 | 2603064.6713 | 1184319.3057 | 2603067.5338 | 1184318.718 | 2603074.8461 | 1184318.1435 | 2603079.1593 | 1184316.7116 | 2603081.8701 | 1184314.2117 | 2603084.4212 | 1184310.6223 | 2603085.6604 | 1184305.2423 | 2603085.2285 | 1184299.0278 | 2603083.9319 | 1184281.9962 | 2603082.6732 | 1184265.487
20 | 2603047.8248 | 1184322.0543 | 2603043.1092 | 1184319.3283 | 2603040.0268 | 1184316.9811 | 2603037.8298 | 1184314.5343 | 2603028.3731 | 1184298.8549 | 2603024.0858 | 1184294.3505 | 2603019.813 | 1184291.3246 | 2603013.5329 | 1184288.32 | 2602979.7822 | 1184277.3992
21 | 2603202.2826 | 1184327.7916 | 2603204.789 | 1184322.3456 | 2603207.4537 | 1184320.6128 | 2603213.6882 | 1184319.9755
22 | 2603081.7102 | 1184252.78 | 2603082.6732 | 1184265.487
23 | 2603082.6732 | 1184265.487 | 2603085.8789 | 1184265.3441 | 2603112.9515 | 1184263.9274
24 | 2602979.7822 | 1184277.3992 | 2602959.8119 | 1184270.9373
25 | 2602958.4109 | 1184270.484 | 2602959.8119 | 1184270.9373
26 | 2602935.0889 | 1184247.3275 | 2602936.3767 | 1184251.7971 | 2602937.8328 | 1184255.4552 | 2602939.7471 | 1184258.58 | 2602942.8367 | 1184261.961 | 2602946.5294 | 1184265.1644 | 2602950.5888 | 1184267.701 | 2602954.2975 | 1184269.2925 | 2602958.4109 | 1184270.484
27 | 2602935.0889 | 1184247.3275 | 2602934.6251 | 1184243.6587 | 2602934.6575 | 1184239.8012 | 2602935.2088 | 1184236.1885 | 2602936.2869 | 1184232.1647 | 2602938.3875 | 1184228.4048
28 | 2602938.3875 | 1184228.4048 | 2602940.0683 | 1184225.3964 | 2602954.9323 | 1184203.0809 | 2602960.0008 | 1184195.5124
29 | 2603047.7076 | 1184035.8736 | 2603046.3982 | 1184044.1772 | 2603044.6614 | 1184052.4361 | 2603042.2683 | 1184060.5947 | 2603039.463 | 1184068.6753 | 2603036.0393 | 1184076.9556
30 | 2603047.7076 | 1184035.8736 | 2603056.3329 | 1184035.7667 | 2603061.157 | 1184035.5023 | 2603065.8365 | 1184034.6709 | 2603076.8313 | 1184030.7209
31 | 2603047.7076 | 1184035.8736 | 2603049.2856 | 1184024.4796 | 2603049.9324 | 1184013.2297 | 2603049.4563 | 1183988.2388 | 2603048.9949 | 1183964.5042
32 | 2603076.8313 | 1184030.7209 | 2603083.6779 | 1184028.2611
33 | 2603048.9949 | 1183964.5042 | 2603048.249 | 1183946.4024
34 | 2603163.5384 | 1184093.7287 | 2603167.4549 | 1184092.2188 | 2603172.8821 | 1184091.8214 | 2603180.1628 | 1184093.7929
35 | 2603163.5384 | 1184093.7287 | 2603160.1676 | 1184088.0907 | 2603156.4609 | 1184082.4637 | 2603153.5822 | 1184078.2177
36 | 2603180.1628 | 1184093.7929 | 2603176.2994 | 1184066.5769 | 2603176.179 | 1184066.3575
37 | 2603180.1628 | 1184093.7929 | 2603214.8616 | 1184127.6989
38 | 2603137.4007 | 1184054.3506 | 2603153.5822 | 1184078.2177
39 | 2603166.5241 | 1184048.7714 | 2603176.179 | 1184066.3575
40 | 2603229.4619 | 1184141.9657 | 2603214.8616 | 1184127.6989
41 | 2603137.4007 | 1184054.3506 | 2603127.6503 | 1184039.9405
42 | 2603134.7562 | 1184031.2373 | 2603138.7388 | 1184049.76 | 2603137.4007 | 1184054.3506
43 | 2603243.7463 | 1184148.4988 | 2603232.4898 | 1184144.9244 | 2603229.4619 | 1184141.9657
44 | 2603162.1415 | 1184040.7886 | 2603166.5241 | 1184048.7714
45 | 2603099.6414 | 1184022.5261 | 2603105.7176 | 1184021.8288 | 2603112.1056 | 1184023.3106 | 2603117.4091 | 1184026.1147 | 2603121.7268 | 1184031.1862 | 2603127.6503 | 1184039.9405
46 | 2603099.6414 | 1184022.5261 | 2603095.5464 | 1184023.9972
47 | 2603099.6414 | 1184022.5261 | 2603096.8417 | 1184012.7886
48 | 2603095.5464 | 1184023.9972 | 2603083.6779 | 1184028.2611
49 | 2603096.5751 | 1184011.8612 | 2603096.8417 | 1184012.7886
50 | 2603091.1012 | 1183992.8221 | 2603096.5751 | 1184011.8612
51 | 2603087.3661 | 1183979.8312 | 2603091.1012 | 1183992.8221
52 | 2603048.249 | 1183946.4024 | 2603047.2531 | 1183922.2322

## bus_geodata
| x | y | coords
0 | 2603186.4897 | 1184196.4235
1 | 2603207.3815 | 1184181.4744
2 | 2603233.5146 | 1184208.6896
3 | 2603187.3768 | 1184150.9911
4 | 2603249.1905 | 1184230.9108
5 | 2603181.7797 | 1184140.3955
6 | 2603229.1092 | 1184240.8769
7 | 2603187.8698 | 1184112.6733
8 | 2603219.7435 | 1184245.525
9 | 2603202.0254 | 1184254.313
10 | 2603226.3815 | 1184263.7866
11 | 2603206.5847 | 1184303.8259
12 | 2603219.0569 | 1184273.7948
13 | 2603307.3253 | 1184237.5342
14 | 2603127.6448 | 1184280.5842
15 | 2603271.6866 | 1184183.5206
16 | 2603047.8248 | 1184322.0543
17 | 2603202.2826 | 1184327.7916
18 | 2603082.6732 | 1184265.487
19 | 2602979.7822 | 1184277.3992
20 | 2603081.7102 | 1184252.78
21 | 2603112.9515 | 1184263.9274
22 | 2602958.4109 | 1184270.484
23 | 2602959.8119 | 1184270.9373
24 | 2602935.0889 | 1184247.3275
25 | 2603213.6882 | 1184319.9755
26 | 2602938.3875 | 1184228.4048
27 | 2602960.0008 | 1184195.5124
28 | 2603036.0393 | 1184076.9556
29 | 2603047.7076 | 1184035.8736
30 | 2603076.8313 | 1184030.7209
31 | 2603048.9949 | 1183964.5042
32 | 2603235.3689 | 1184155.7221
33 | 2603163.5384 | 1184093.7287
34 | 2603180.1628 | 1184093.7929
35 | 2603153.5822 | 1184078.2177
36 | 2603176.179 | 1184066.3575
37 | 2603214.8616 | 1184127.6989
38 | 2603137.4007 | 1184054.3506
39 | 2603229.4619 | 1184141.9657
40 | 2603243.7463 | 1184148.4988
41 | 2603166.5241 | 1184048.7714
42 | 2603162.1415 | 1184040.7886
43 | 2603127.6503 | 1184039.9405
44 | 2603134.7562 | 1184031.2373
45 | 2603099.6414 | 1184022.5261
46 | 2603095.5464 | 1184023.9972
47 | 2603096.8417 | 1184012.7886
48 | 2603091.1012 | 1183992.8221
49 | 2603096.5751 | 1184011.8612
50 | 2603087.3661 | 1183979.8312
51 | 2603048.249 | 1183946.4024
52 | 2603047.2531 | 1183922.2322
53 | 2603083.6779 | 1184028.2611
54 | 2603082.6732 | 1184265.487

## line_std_types
| c_nf_per_km | r_ohm_per_km | x_ohm_per_km | max_i_ka | type | q_mm2 | alpha | voltage_rating
NAYY 4x50 SE | 210 | 0.642 | 0.083 | 0.142 | cs | 50 | 0.00403 | LV
NAYY 4x120 SE | 264 | 0.225 | 0.08 | 0.242 | cs | 120 | 0.00403 | LV
NAYY 4x150 SE | 261 | 0.208 | 0.08 | 0.27 | cs | 150 | 0.00403 | LV
NA2XS2Y 1x95 RM/25 12/20 kV | 216 | 0.313 | 0.132 | 0.252 | cs | 95 | 0.00403 | MV
NA2XS2Y 1x185 RM/25 12/20 kV | 273 | 0.161 | 0.117 | 0.362 | cs | 185 | 0.00403 | MV
NA2XS2Y 1x240 RM/25 12/20 kV | 304 | 0.122 | 0.112 | 0.421 | cs | 240 | 0.00403 | MV
NA2XS2Y 1x95 RM/25 6/10 kV | 315 | 0.313 | 0.123 | 0.249 | cs | 95 | 0.00403 | MV
NA2XS2Y 1x185 RM/25 6/10 kV | 406 | 0.161 | 0.11 | 0.358 | cs | 185 | 0.00403 | MV
NA2XS2Y 1x240 RM/25 6/10 kV | 456 | 0.122 | 0.105 | 0.416 | cs | 240 | 0.00403 | MV
NA2XS2Y 1x150 RM/25 12/20 kV | 250 | 0.206 | 0.116 | 0.319 | cs | 150 | 0.00403 | MV
NA2XS2Y 1x120 RM/25 12/20 kV | 230 | 0.253 | 0.119 | 0.283 | cs | 120 | 0.00403 | MV
NA2XS2Y 1x70 RM/25 12/20 kV | 190 | 0.443 | 0.132 | 0.22 | cs | 70 | 0.00403 | MV
NA2XS2Y 1x150 RM/25 6/10 kV | 360 | 0.206 | 0.11 | 0.315 | cs | 150 | 0.00403 | MV
NA2XS2Y 1x120 RM/25 6/10 kV | 340 | 0.253 | 0.113 | 0.28 | cs | 120 | 0.00403 | MV
NA2XS2Y 1x70 RM/25 6/10 kV | 280 | 0.443 | 0.123 | 0.217 | cs | 70 | 0.00403 | MV
N2XS(FL)2Y 1x120 RM/35 64/110 kV | 112 | 0.153 | 0.166 | 0.366 | cs | 120 | 0.00393 | HV
N2XS(FL)2Y 1x185 RM/35 64/110 kV | 125 | 0.099 | 0.156 | 0.457 | cs | 185 | 0.00393 | HV
N2XS(FL)2Y 1x240 RM/35 64/110 kV | 135 | 0.075 | 0.149 | 0.526 | cs | 240 | 0.00393 | HV
N2XS(FL)2Y 1x300 RM/35 64/110 kV | 144 | 0.06 | 0.144 | 0.588 | cs | 300 | 0.00393 | HV
15-AL1/3-ST1A 0.4 | 11 | 1.8769 | 0.35 | 0.105 | ol | 16 | 0.00403 | LV
24-AL1/4-ST1A 0.4 | 11.25 | 1.2012 | 0.335 | 0.14 | ol | 24 | 0.00403 | LV
48-AL1/8-ST1A 0.4 | 12.2 | 0.5939 | 0.3 | 0.21 | ol | 48 | 0.00403 | LV
94-AL1/15-ST1A 0.4 | 13.2 | 0.306 | 0.29 | 0.35 | ol | 94 | 0.00403 | LV
34-AL1/6-ST1A 10.0 | 9.7 | 0.8342 | 0.36 | 0.17 | ol | 34 | 0.00403 | MV
48-AL1/8-ST1A 10.0 | 10.1 | 0.5939 | 0.35 | 0.21 | ol | 48 | 0.00403 | MV
70-AL1/11-ST1A 10.0 | 10.4 | 0.4132 | 0.339 | 0.29 | ol | 70 | 0.00403 | MV
94-AL1/15-ST1A 10.0 | 10.75 | 0.306 | 0.33 | 0.35 | ol | 94 | 0.00403 | MV
122-AL1/20-ST1A 10.0 | 11.1 | 0.2376 | 0.323 | 0.41 | ol | 122 | 0.00403 | MV
149-AL1/24-ST1A 10.0 | 11.25 | 0.194 | 0.315 | 0.47 | ol | 149 | 0.00403 | MV
34-AL1/6-ST1A 20.0 | 9.15 | 0.8342 | 0.382 | 0.17 | ol | 34 | 0.00403 | MV
48-AL1/8-ST1A 20.0 | 9.5 | 0.5939 | 0.372 | 0.21 | ol | 48 | 0.00403 | MV
70-AL1/11-ST1A 20.0 | 9.7 | 0.4132 | 0.36 | 0.29 | ol | 70 | 0.00403 | MV
94-AL1/15-ST1A 20.0 | 10 | 0.306 | 0.35 | 0.35 | ol | 94 | 0.00403 | MV
122-AL1/20-ST1A 20.0 | 10.3 | 0.2376 | 0.344 | 0.41 | ol | 122 | 0.00403 | MV
149-AL1/24-ST1A 20.0 | 10.5 | 0.194 | 0.337 | 0.47 | ol | 149 | 0.00403 | MV
184-AL1/30-ST1A 20.0 | 10.75 | 0.1571 | 0.33 | 0.535 | ol | 184 | 0.00403 | MV
243-AL1/39-ST1A 20.0 | 11 | 0.1188 | 0.32 | 0.645 | ol | 243 | 0.00403 | MV
48-AL1/8-ST1A 110.0 | 8 | 0.5939 | 0.46 | 0.21 | ol | 48 | 0.00403 | HV
70-AL1/11-ST1A 110.0 | 8.4 | 0.4132 | 0.45 | 0.29 | ol | 70 | 0.00403 | HV
94-AL1/15-ST1A 110.0 | 8.65 | 0.306 | 0.44 | 0.35 | ol | 94 | 0.00403 | HV
122-AL1/20-ST1A 110.0 | 8.5 | 0.2376 | 0.43 | 0.41 | ol | 122 | 0.00403 | HV
149-AL1/24-ST1A 110.0 | 8.75 | 0.194 | 0.41 | 0.47 | ol | 149 | 0.00403 | HV
184-AL1/30-ST1A 110.0 | 8.8 | 0.1571 | 0.4 | 0.535 | ol | 184 | 0.00403 | HV
243-AL1/39-ST1A 110.0 | 9 | 0.1188 | 0.39 | 0.645 | ol | 243 | 0.00403 | HV
305-AL1/39-ST1A 110.0 | 9.2 | 0.0949 | 0.38 | 0.74 | ol | 305 | 0.00403 | HV
490-AL1/64-ST1A 110.0 | 9.75 | 0.059 | 0.37 | 0.96 | ol | 490 | 0.00403 | HV
679-AL1/86-ST1A 110.0 | 9.95 | 0.042 | 0.36 | 1.15 | ol | 679 | 0.00403 | HV
490-AL1/64-ST1A 220.0 | 10 | 0.059 | 0.285 | 0.96 | ol | 490 | 0.00403 | HV
679-AL1/86-ST1A 220.0 | 11.7 | 0.042 | 0.275 | 1.15 | ol | 679 | 0.00403 | HV
490-AL1/64-ST1A 380.0 | 11 | 0.059 | 0.253 | 0.96 | ol | 490 | 0.00403 | HV
679-AL1/86-ST1A 380.0 | 14.6 | 0.042 | 0.25 | 1.15 | ol | 679 | 0.00403 | HV

## trafo_std_types
| i0_percent | pfe_kw | vkr_percent | sn_mva | vn_lv_kv | vn_hv_kv | vk_percent | shift_degree | vector_group | tap_side | tap_neutral | tap_min | tap_max | tap_step_degree | tap_step_percent | tap_phase_shifter
160 MVA 380/110 kV | 0.06 | 60 | 0.25 | 160 | 110 | 380 | 12.2 | 0 | Yy0 | hv | 0 | -9 | 9 | 0 | 1.5 | FALSE
100 MVA 220/110 kV | 0.06 | 55 | 0.26 | 100 | 110 | 220 | 12 | 0 | Yy0 | hv | 0 | -9 | 9 | 0 | 1.5 | FALSE
63 MVA 110/20 kV | 0.04 | 22 | 0.32 | 63 | 20 | 110 | 18 | 150 | YNd5 | hv | 0 | -9 | 9 | 0 | 1.5 | FALSE
40 MVA 110/20 kV | 0.05 | 18 | 0.34 | 40 | 20 | 110 | 16.2 | 150 | YNd5 | hv | 0 | -9 | 9 | 0 | 1.5 | FALSE
25 MVA 110/20 kV | 0.07 | 14 | 0.41 | 25 | 20 | 110 | 12 | 150 | YNd5 | hv | 0 | -9 | 9 | 0 | 1.5 | FALSE
63 MVA 110/10 kV | 0.04 | 22 | 0.32 | 63 | 10 | 110 | 18 | 150 | YNd5 | hv | 0 | -9 | 9 | 0 | 1.5 | FALSE
40 MVA 110/10 kV | 0.05 | 18 | 0.34 | 40 | 10 | 110 | 16.2 | 150 | YNd5 | hv | 0 | -9 | 9 | 0 | 1.5 | FALSE
25 MVA 110/10 kV | 0.07 | 14 | 0.41 | 25 | 10 | 110 | 12 | 150 | YNd5 | hv | 0 | -9 | 9 | 0 | 1.5 | FALSE
0.25 MVA 20/0.4 kV | 0.32 | 0.8 | 1.44 | 0.25 | 0.4 | 20 | 6 | 150 | Yzn5 | hv | 0 | -2 | 2 | 0 | 2.5 | FALSE
0.4 MVA 20/0.4 kV | 0.3375 | 1.35 | 1.425 | 0.4 | 0.4 | 20 | 6 | 150 | Dyn5 | hv | 0 | -2 | 2 | 0 | 2.5 | FALSE
0.63 MVA 20/0.4 kV | 0.2619 | 1.65 | 1.206 | 0.63 | 0.4 | 20 | 6 | 150 | Dyn5 | hv | 0 | -2 | 2 | 0 | 2.5 | FALSE
0.25 MVA 10/0.4 kV | 0.24 | 0.6 | 1.2 | 0.25 | 0.4 | 10 | 4 | 150 | Dyn5 | hv | 0 | -2 | 2 | 0 | 2.5 | FALSE
0.4 MVA 10/0.4 kV | 0.2375 | 0.95 | 1.325 | 0.4 | 0.4 | 10 | 4 | 150 | Dyn5 | hv | 0 | -2 | 2 | 0 | 2.5 | FALSE
0.63 MVA 10/0.4 kV | 0.1873 | 1.18 | 1.0794 | 0.63 | 0.4 | 10 | 4 | 150 | Dyn5 | hv | 0 | -2 | 2 | 0 | 2.5 | FALSE

## trafo3w_std_types
| sn_hv_mva | sn_mv_mva | sn_lv_mva | vn_hv_kv | vn_mv_kv | vn_lv_kv | vk_hv_percent | vk_mv_percent | vk_lv_percent | vkr_hv_percent | vkr_mv_percent | vkr_lv_percent | pfe_kw | i0_percent | shift_mv_degree | shift_lv_degree | vector_group | tap_side | tap_neutral | tap_min | tap_max | tap_step_percent
63/25/38 MVA 110/20/10 kV | 63 | 25 | 38 | 110 | 20 | 10 | 10.4 | 10.4 | 10.4 | 0.28 | 0.32 | 0.35 | 35 | 0.89 | 0 | 0 | YN0yn0yn0 | hv | 0 | -10 | 10 | 1.2
63/25/38 MVA 110/10/10 kV | 63 | 25 | 38 | 110 | 10 | 10 | 10.4 | 10.4 | 10.4 | 0.28 | 0.32 | 0.35 | 35 | 0.89 | 0 | 0 | YN0yn0yn0 | hv | 0 | -10 | 10 | 1.2

## fuse_std_types
| fuse_type | i_rated_a | t_avg | t_min | t_total | x_avg | x_min | x_total
HV 100A | HV 100A | 100 | 0 | [10.0, 3.64, 0.854, 0.281, 0.1, 0.0531, 0.022, 0.01] | [10.0, 4.267, 1.21, 0.403, 0.1, 0.058, 0.022, 0.01] | 0 | [300.0, 350.0, 450.0, 550.0, 700.0, 850.0, 1200.0, 1752.0] | [600.0, 700.0, 900.0, 1150.0, 1665.0, 2000.0, 3000.0, 4313.0]
HV 10A | HV 10A | 10 | 0 | [10.0, 1675.0, 0.344, 0.156, 0.1, 0.0417, 0.0171, 0.01] | [10.0, 1.3, 0.3, 0.155, 0.1, 0.0555, 0.023, 0.01] | 0 | [30.0, 32.0, 35.0, 37.0, 39.0, 50.0, 70.0, 88.0] | [60.0, 70.0, 80.0, 87.0, 94.0, 110.0, 150.0, 216.0]
HV 125A | HV 125A | 125 | 0 | [10.0, 1.82, 0.344, 0.1, 0.0467, 0.0269, 0.01] | [10.0, 2.478, 0.426, 0.1, 0.0427, 0.0211, 0.01] | 0 | [375.0, 500.0, 700.0, 925.0, 1200.0, 1500.0, 2341.0] | [750.0, 1000.0, 1500.0, 2200.0, 3000.0, 4000.0, 5765.0]
HV 160A | HV 160A | 160 | 0 | [10.0, 4.15, 1.03, 0.198, 0.1, 0.051, 0.0172, 0.01] | [10.0, 2.3, 0.734, 0.274, 0.1, 0.046, 0.0177, 0.01] | 0 | [480.0, 550.0, 700.0, 1000.0, 1260.0, 1600.0, 2500.0, 3227.0] | [960.0, 1300.0, 1700.0, 2200.0, 2996.0, 4000.0, 6000.0, 7946.0]
HV 16A | HV 16A | 16 | 0 | [10.0, 0.352, 0.164, 0.1, 0.0649, 0.0342, 0.01] | [10.0, 2.34, 0.722, 0.181, 0.1, 0.055, 0.0296, 0.01] | 0 | [48.0, 60.0, 65.0, 71.0, 80.0, 100.0, 162.0] | [96.0, 110.0, 125.0, 150.0, 168.0, 200.0, 250.0, 398.0]
HV 200A | HV 200A | 200 | 0 | [10.0, 4.267, 1.21, 0.403, 0.1, 0.058, 0.022, 0.01] | [10.0, 3.73, 1.654, 0.328, 0.1, 0.0531, 0.019, 0.01] | 0 | [600.0, 700.0, 900.0, 1150.0, 1665.0, 2000.0, 3000.0, 4313.0] | [1200.0, 1500.0, 1800.0, 2700.0, 3960.0, 5000.0, 7500.0, 10620.0]
HV 20A | HV 20A | 20 | 0 | [10.0, 1.3, 0.3, 0.155, 0.1, 0.0555, 0.023, 0.01] | [10.0, 1.3, 0.161, 0.1, 0.0611, 0.0399, 0.0141, 0.01] | 0 | [60.0, 70.0, 80.0, 87.0, 94.0, 110.0, 150.0, 216.0] | [120.0, 150.0, 200.0, 223.0, 260.0, 300.0, 450.0, 532.0]
HV 25A | HV 25A | 25 | 0 | [10.0, 2.512, 0.833, 0.299, 0.1, 0.0372, 0.0223, 0.01] | [10.0, 3.125, 0.597, 0.198, 0.1, 0.0378, 0.022, 0.01] | 0 | [75.0, 82.0, 90.0, 100.0, 124.0, 170.0, 200.0, 289.0] | [150.0, 170.0, 210.0, 250.0, 294.0, 400.0, 500.0, 711.0]
HV 31.5A | HV 31.5A | 31.5 | 0 | [10.0, 2.34, 0.722, 0.181, 0.1, 0.055, 0.0296, 0.01] | [10.0, 2.84, 0.368, 0.164, 0.1, 0.0621, 0.0378, 0.0195, 0.01] | 0 | [95.0, 110.0, 125.0, 150.0, 165.0, 200.0, 250.0, 390.0] | [189.0, 220.0, 300.0, 350.0, 393.0, 450.0, 530.0, 700.0, 960.0]
HV 40A | HV 40A | 40 | 0 | [10.0, 1.3, 0.161, 0.1, 0.0611, 0.0399, 0.0141, 0.01] | [10.0, 2.05, 0.369, 0.198, 0.1, 0.051, 0.0298, 0.01] | 0 | [120.0, 150.0, 200.0, 223.0, 260.0, 300.0, 450.0, 532.0] | [240.0, 300.0, 400.0, 450.0, 530.0, 650.0, 800.0, 1311.0]
HV 50A | HV 50A | 50 | 0 | [10.0, 3.215, 0.597, 0.198, 0.1, 0.0378, 0.022, 0.01] | [10.0, 3.64, 0.854, 0.281, 0.1, 0.0531, 0.022, 0.01] | 0 | [150.0, 170.0, 210.0, 250.0, 294.0, 400.0, 500.0, 711.0] | [300.0, 350.0, 450.0, 550.0, 700.0, 850.0, 1200.0, 1752.0]
HV 6.3A | HV 6.3A | 6.3 | 0 | [10.0, 1.39, 0.344, 0.168, 0.1, 0.056, 0.0263, 0.01] | [10.0, 1.711, 0.516, 0.198, 0.1, 0.0634, 0.0303, 0.01] | 0 | [19.0, 19.5, 20.4, 20.8, 22.0, 25.0, 32.0, 48.0] | [38.0, 40.0, 43.0, 48.0, 53.0, 60.0, 75.0, 118.0]
HV 63A | HV 63A | 63 | 0 | [10.0, 2.84, 0.368, 0.164, 0.1, 0.0621, 0.0378, 0.0195, 0.01] | [10.0, 1.82, 0.344, 0.1, 0.0467, 0.0269, 0.01] | 0 | [189.0, 220.0, 300.0, 350.0, 393.0, 450.0, 530.0, 700.0, 961.0] | [378.0, 500.0, 700.0, 934.0, 1200.0, 1500.0, 2366.0]
HV 80A | HV 80A | 80 | 0 | [10.0, 2.05, 0.369, 0.198, 0.1, 0.051, 0.0298, 0.01] | [10.0, 4.15, 1.03, 0.198, 0.1, 0.051, 0.0172, 0.01] | 0 | [240.0, 300.0, 400.0, 450.0, 530.0, 650.0, 800.0, 1311.0] | [480.0, 550.0, 700.0, 1000.0, 1260.0, 1600.0, 2500.0, 3227.0]
Siemens NH-1-100 | Siemens NH-1-100 | 100 | [5400.0, 2000.0, 400.0, 20.0, 1.0, 0.2, 0.012, 0.004] | 0 | 0 | [150.0, 190.0, 250.0, 430.0, 900.0, 1250.0, 2700.0, 3600.0] | 0 | 0
Siemens NH-1-125 | Siemens NH-1-125 | 125 | [4800.0, 120.0, 7.0, 0.1, 0.004] | 0 | 0 | [180.0, 400.0, 740.0, 2000.0, 4250.0] | 0 | 0
Siemens NH-1-16 | Siemens NH-1-16 | 16 | [4000.0, 400.0, 2.0, 0.1, 0.04, 0.01] | 0 | 0 | [26.0, 35.0, 75.0, 150.0, 200.0, 300.0] | 0 | 0
Siemens NH-1-160 | Siemens NH-1-160 | 160 | [4800.0, 120.0, 7.0, 0.1, 0.004] | 0 | 0 | [210.0, 500.0, 900.0, 2300.0, 5000.0] | 0 | 0
Siemens NH-1-25 | Siemens NH-1-25 | 25 | [4000.0, 1000.0, 10.0, 0.2, 0.02, 0.01] | 0 | 0 | [40.0, 50.0, 100.0, 210.0, 400.0, 500.0] | 0 | 0
Siemens NH-1-50 | Siemens NH-1-50 | 50 | [4000.0, 40.0, 4.0, 1.0, 0.02, 0.01] | 0 | 0 | [86.0, 200.0, 300.0, 400.0, 1000.0, 1280.0] | 0 | 0
Siemens NH-1-63 | Siemens NH-1-63 | 63 | [4000.0, 100.0, 10.0, 2.0, 0.04, 0.01] | 0 | 0 | [100.0, 200.0, 300.0, 400.0, 1000.0, 1500.0] | 0 | 0
Siemens NH-1-80 | Siemens NH-1-80 | 80 | [4800.0, 120.0, 7.0, 0.1, 0.01] | 0 | 0 | [150.58, 250.0, 450.0, 1150.0, 2470.0] | 0 | 0
Siemens NH-2-1000 | Siemens NH-2-1000 | 1000 | [4800.0, 120.0, 7.0, 0.1, 0.004] | 0 | 0 | [1900.0, 3500.0, 8400.0, 24000.0, 52000.0] | 0 | 0
Siemens NH-2-200 | Siemens NH-2-200 | 200 | [4800.0, 120.0, 7.0, 0.1, 0.004] | 0 | 0 | [280.0, 650.0, 1200.0, 3000.0, 7000.0] | 0 | 0
Siemens NH-2-224 | Siemens NH-2-224 | 224 | [4800.0, 120.0, 7.0, 0.2, 0.04, 0.004] | 0 | 0 | [400.0, 750.0, 1453.0, 3025.0, 4315.0, 7600.0] | 0 | 0
Siemens NH-2-250 | Siemens NH-2-250 | 250 | [4800.0, 120.0, 7.0, 0.1, 0.004] | 0 | 0 | [450.0, 800.0, 1650.0, 4000.0, 8500.0] | 0 | 0
Siemens NH-2-315 | Siemens NH-2-315 | 315 | [4800.0, 120.0, 7.0, 0.1, 0.004] | 0 | 0 | [550.0, 920.0, 1900.0, 5000.0, 11000.0] | 0 | 0
Siemens NH-2-355 | Siemens NH-2-355 | 355 | [4800.0, 120.0, 6.0, 0.1, 0.004] | 0 | 0 | [650.0, 1116.27, 2350.0, 5840.0, 12790.0] | 0 | 0
Siemens NH-2-400 | Siemens NH-2-400 | 400 | [4800.0, 120.0, 7.0, 0.1, 0.004] | 0 | 0 | [720.0, 1350.0, 2800.0, 6500.0, 15000.0] | 0 | 0
Siemens NH-2-425 | Siemens NH-2-425 | 425 | [4800.0, 120.0, 7.0, 0.1, 0.004] | 0 | 0 | [850.0, 1500.0, 3050.0, 7500.0, 16500.0] | 0 | 0
Siemens NH-2-630 | Siemens NH-2-630 | 630 | [4800.0, 120.0, 7.0, 0.1, 0.004] | 0 | 0 | [1200.0, 2000.0, 4800.0, 12000.0, 26000.0] | 0 | 0

## dtypes
| element | column | dtype
0 | bus | name | object
1 | bus | vn_kv | float64
2 | bus | type | object
3 | bus | zone | object
4 | bus | in_service | bool
5 | load | name | object
6 | load | bus | uint32
7 | load | p_mw | float64
8 | load | q_mvar | float64
9 | load | const_z_percent | float64
10 | load | const_i_percent | float64
11 | load | sn_mva | float64
12 | load | scaling | float64
13 | load | in_service | bool
14 | load | type | object
15 | ext_grid | name | object
16 | ext_grid | bus | uint32
17 | ext_grid | vm_pu | float64
18 | ext_grid | va_degree | float64
19 | ext_grid | slack_weight | float64
20 | ext_grid | in_service | bool
21 | line | name | object
22 | line | std_type | object
23 | line | from_bus | uint32
24 | line | to_bus | uint32
25 | line | length_km | float64
26 | line | r_ohm_per_km | float64
27 | line | x_ohm_per_km | float64
28 | line | c_nf_per_km | float64
29 | line | g_us_per_km | float64
30 | line | max_i_ka | float64
31 | line | df | float64
32 | line | parallel | uint32
33 | line | type | object
34 | line | in_service | bool
35 | trafo | name | object
36 | trafo | std_type | object
37 | trafo | hv_bus | uint32
38 | trafo | lv_bus | uint32
39 | trafo | sn_mva | float64
40 | trafo | vn_hv_kv | float64
41 | trafo | vn_lv_kv | float64
42 | trafo | vk_percent | float64
43 | trafo | vkr_percent | float64
44 | trafo | pfe_kw | float64
45 | trafo | i0_percent | float64
46 | trafo | shift_degree | float64
47 | trafo | tap_side | object
48 | trafo | tap_neutral | int32
49 | trafo | tap_min | int32
50 | trafo | tap_max | int32
51 | trafo | tap_step_percent | float64
52 | trafo | tap_step_degree | float64
53 | trafo | tap_pos | int32
54 | trafo | tap_phase_shifter | bool
55 | trafo | parallel | uint32
56 | trafo | df | float64
57 | trafo | in_service | bool
58 | line_geodata | coords | object
59 | bus_geodata | x | float64
60 | bus_geodata | y | float64
61 | bus_geodata | coords | object

## parameters
| version | format_version | converged | OPF_converged | name | f_hz | sn_mva
0 | 2.14.6 | 2.14.0 | FALSE | FALSE |  | 50 | 1