## bus
| name | vn_kv | type | zone | in_service
0 | bus_LV_879-14_0_3_node_0 | 0.4 | n |  | TRUE
1 | bus_LV_879-14_0_3_node_1 | 0.4 | n |  | TRUE
2 | bus_LV_879-14_0_3_node_2 | 0.4 | n |  | TRUE
3 | bus_LV_879-14_0_3_node_3 | 0.4 | n |  | TRUE
4 | bus_LV_879-14_0_3_node_4 | 0.4 | n |  | TRUE
5 | bus_LV_879-14_0_3_node_28 | 0.4 | n |  | TRUE
6 | bus_LV_879-14_0_3_node_27 | 0.4 | n |  | TRUE
7 | bus_LV_879-14_0_3_node_29 | 0.4 | n |  | TRUE
8 | bus_LV_879-14_0_3_node_30 | 0.4 | n |  | TRUE
9 | bus_LV_879-14_0_3_node_14 | 0.4 | n |  | TRUE
10 | bus_LV_879-14_0_3_node_5 | 0.4 | n |  | TRUE
11 | bus_LV_879-14_0_3_node_6 | 0.4 | n |  | TRUE
12 | bus_LV_879-14_0_3_node_7 | 0.4 | n |  | TRUE
13 | bus_LV_879-14_0_3_node_8 | 0.4 | n |  | TRUE
14 | bus_LV_879-14_0_3_node_9 | 0.4 | n |  | TRUE
15 | bus_LV_879-14_0_3_node_10 | 0.4 | n |  | TRUE
16 | bus_LV_879-14_0_3_node_23 | 0.4 | n |  | TRUE
17 | bus_LV_879-14_0_3_node_39 | 0.4 | n |  | TRUE
18 | bus_LV_879-14_0_3_node_49 | 0.4 | n |  | TRUE
19 | bus_LV_879-14_0_3_node_50 | 0.4 | n |  | TRUE
20 | bus_LV_879-14_0_3_node_22 | 0.4 | n |  | TRUE
21 | bus_LV_879-14_0_3_node_38 | 0.4 | n |  | TRUE
22 | bus_LV_879-14_0_3_node_51 | 0.4 | n |  | TRUE
23 | bus_LV_879-14_0_3_node_11 | 0.4 | n |  | TRUE
24 | bus_LV_879-14_0_3_node_12 | 0.4 | n |  | TRUE
25 | bus_LV_879-14_0_3_node_13 | 0.4 | n |  | TRUE
26 | bus_LV_879-14_0_3_node_17 | 0.4 | n |  | TRUE
27 | bus_LV_879-14_0_3_node_15 | 0.4 | n |  | TRUE
28 | bus_LV_879-14_0_3_node_20 | 0.4 | n |  | TRUE
29 | bus_LV_879-14_0_3_node_16 | 0.4 | n |  | TRUE
30 | bus_LV_879-14_0_3_node_33 | 0.4 | n |  | TRUE
31 | bus_LV_879-14_0_3_node_37 | 0.4 | n |  | TRUE
32 | bus_LV_879-14_0_3_node_21 | 0.4 | n |  | TRUE
33 | bus_LV_879-14_0_3_node_31 | 0.4 | n |  | TRUE
34 | bus_LV_879-14_0_3_node_19 | 0.4 | n |  | TRUE
35 | bus_LV_879-14_0_3_node_32 | 0.4 | n |  | TRUE
36 | bus_LV_879-14_0_3_node_35 | 0.4 | n |  | TRUE
37 | bus_LV_879-14_0_3_node_24 | 0.4 | n |  | TRUE
38 | bus_LV_879-14_0_3_node_25 | 0.4 | n |  | TRUE
39 | bus_LV_879-14_0_3_node_26 | 0.4 | n |  | TRUE
40 | bus_LV_879-14_0_3_node_47 | 0.4 | n |  | TRUE
41 | bus_LV_879-14_0_3_node_40 | 0.4 | n |  | TRUE
42 | bus_LV_879-14_0_3_node_44 | 0.4 | n |  | TRUE
43 | bus_LV_879-14_0_3_node_42 | 0.4 | n |  | TRUE
44 | bus_LV_879-14_0_3_node_34 | 0.4 | n |  | TRUE
45 | bus_LV_879-14_0_3_node_36 | 0.4 | n |  | TRUE
46 | bus_LV_879-14_0_3_node_41 | 0.4 | n |  | TRUE
47 | bus_LV_879-14_0_3_node_43 | 0.4 | n |  | TRUE
48 | bus_LV_879-14_0_3_node_45 | 0.4 | n |  | TRUE
49 | bus_MV_122_1_node_56 | 20 | n |  | TRUE

## load
| name | bus | p_mw | q_mvar | const_z_percent | const_i_percent | sn_mva | scaling | in_service | type
0 | LV_879-14_0_3_load_0 | 0 | 0.0064839 | 0.001625 | 0 | 0 |  | 1 | TRUE | wye
1 | LV_879-14_0_3_load_1 | 1 | 0.0034794 | 0.00087201 | 0 | 0 |  | 1 | TRUE | wye
2 | LV_879-14_0_3_load_2 | 2 | 0.001894 | 0.00047467 | 0 | 0 |  | 1 | TRUE | wye
3 | LV_879-14_0_3_load_3 | 3 | 0.0034604 | 0.00086725 | 0 | 0 |  | 1 | TRUE | wye
4 | LV_879-14_0_3_load_27 | 6 | 0.0069454 | 0.0017407 | 0 | 0 |  | 1 | TRUE | wye
5 | LV_879-14_0_3_load_29 | 7 | 0.0066766 | 0.0016733 | 0 | 0 |  | 1 | TRUE | wye
6 | LV_879-14_0_3_load_30 | 8 | 0.005684 | 0.0014245 | 0 | 0 |  | 1 | TRUE | wye
7 | LV_879-14_0_3_load_14 | 9 | 0.0059458 | 0.0014902 | 0 | 0 |  | 1 | TRUE | wye
8 | LV_879-14_0_3_load_5 | 10 | 0.013888 | 0.0034807 | 0 | 0 |  | 1 | TRUE | wye
9 | LV_879-14_0_3_load_8 | 13 | 0.0054099 | 0.0013559 | 0 | 0 |  | 1 | TRUE | wye
10 | LV_879-14_0_3_load_23 | 16 | 0.0078644 | 0.001971 | 0 | 0 |  | 1 | TRUE | wye
11 | LV_879-14_0_3_load_39 | 17 | 0.004136 | 0.0010366 | 0 | 0 |  | 1 | TRUE | wye
12 | LV_879-14_0_3_load_49 | 18 | 0.025067 | 0.0062823 | 0 | 0 |  | 1 | TRUE | wye
13 | LV_879-14_0_3_load_22 | 20 | 0.015212 | 0.0038125 | 0 | 0 |  | 1 | TRUE | wye
14 | LV_879-14_0_3_load_38 | 21 | 0.016585 | 0.0041565 | 0 | 0 |  | 1 | TRUE | wye
15 | LV_879-14_0_3_load_51 | 22 | 0.0041858 | 0.0010491 | 0 | 0 |  | 1 | TRUE | wye
16 | LV_879-14_0_3_load_11 | 23 | 0.0023456 | 0.00058787 | 0 | 0 |  | 1 | TRUE | wye
17 | LV_879-14_0_3_load_20 | 28 | 0.0017432 | 0.00043689 | 0 | 0 |  | 1 | TRUE | wye
18 | LV_879-14_0_3_load_33 | 30 | 0.0071936 | 0.0018029 | 0 | 0 |  | 1 | TRUE | wye
19 | LV_879-14_0_3_load_37 | 31 | 0.0059944 | 0.0015023 | 0 | 0 |  | 1 | TRUE | wye
20 | LV_879-14_0_3_load_31 | 33 | 0.031375 | 0.0078632 | 0 | 0 |  | 1 | TRUE | wye
21 | LV_879-14_0_3_load_19 | 34 | 0.0025504 | 0.0006392 | 0 | 0 |  | 1 | TRUE | wye
22 | LV_879-14_0_3_load_32 | 35 | 0.020674 | 0.0051813 | 0 | 0 |  | 1 | TRUE | wye
23 | LV_879-14_0_3_load_35 | 36 | 0.00085016 | 0.00021307 | 0 | 0 |  | 1 | TRUE | wye
24 | LV_879-14_0_3_load_26 | 39 | 0.0033467 | 0.00083877 | 0 | 0 |  | 1 | TRUE | wye
25 | LV_879-14_0_3_load_47 | 40 | 0.00094706 | 0.00023735 | 0 | 0 |  | 1 | TRUE | wye
26 | LV_879-14_0_3_load_40 | 41 | 0.0034906 | 0.00087482 | 0 | 0 |  | 1 | TRUE | wye
27 | LV_879-14_0_3_load_44 | 42 | 0.0056844 | 0.0014246 | 0 | 0 |  | 1 | TRUE | wye
28 | LV_879-14_0_3_load_34 | 44 | 0.0008531 | 0.00021381 | 0 | 0 |  | 1 | TRUE | wye
29 | LV_879-14_0_3_load_36 | 45 | 0.0010767 | 0.00026985 | 0 | 0 |  | 1 | TRUE | wye
30 | LV_879-14_0_3_load_41 | 46 | 0.0057945 | 0.0014522 | 0 | 0 |  | 1 | TRUE | wye
31 | LV_879-14_0_3_load_43 | 47 | 0.005358 | 0.0013428 | 0 | 0 |  | 1 | TRUE | wye
32 | LV_879-14_0_3_load_45 | 48 | 0.0024169 | 0.00060573 | 0 | 0 |  | 1 | TRUE | wye

## ext_grid
| name | bus | vm_pu | va_degree | slack_weight | in_service
0 |  | 28 | 1 | 0 | 1 | TRUE

## line
| name | std_type | from_bus | to_bus | length_km | r_ohm_per_km | x_ohm_per_km | c_nf_per_km | g_us_per_km | max_i_ka | df | parallel | type | in_service
0 | LV_879-14_0_3_line_0 | NAYY 4x150 SE | 0 | 1 | 0.011025 | 0.208 | 0.08 | 261 | 0 | 0.27 | 1 | 1 | cs | TRUE
1 | LV_879-14_0_3_line_1 | NAYY 4x150 SE | 0 | 2 | 0.0096176 | 0.208 | 0.08 | 261 | 0 | 0.27 | 1 | 1 | cs | TRUE
2 | LV_879-14_0_3_line_2 | NAYY 4x150 SE | 1 | 3 | 0.0018037 | 0.208 | 0.08 | 261 | 0 | 0.27 | 1 | 1 | cs | TRUE
3 | LV_879-14_0_3_line_3 | NAYY 4x150 SE | 2 | 4 | 0.013537 | 0.208 | 0.08 | 261 | 0 | 0.27 | 1 | 1 | cs | TRUE
4 | LV_879-14_0_3_line_4 | NAYY 4x150 SE | 3 | 5 | 0.013298 | 0.208 | 0.08 | 261 | 0 | 0.27 | 1 | 1 | cs | TRUE
5 | LV_879-14_0_3_line_5 | NAYY 4x150 SE | 4 | 6 | 0.046897 | 0.208 | 0.08 | 261 | 0 | 0.27 | 1 | 1 | cs | TRUE
6 | LV_879-14_0_3_line_6 | NAYY 4x150 SE | 5 | 7 | 0.023169 | 0.208 | 0.08 | 261 | 0 | 0.27 | 1 | 1 | cs | TRUE
7 | LV_879-14_0_3_line_7 | NAYY 4x150 SE | 5 | 8 | 0.027699 | 0.208 | 0.08 | 261 | 0 | 0.27 | 1 | 1 | cs | TRUE
8 | LV_879-14_0_3_line_8 | NAYY 4x150 SE | 6 | 9 | 0.021432 | 0.208 | 0.08 | 261 | 0 | 0.27 | 1 | 1 | cs | TRUE
9 | LV_879-14_0_3_line_9 | NAYY 4x150 SE | 7 | 41 | 0.0085493 | 0.208 | 0.08 | 261 | 0 | 0.27 | 1 | 1 | cs | TRUE
10 | LV_879-14_0_3_line_10 | NAYY 4x150 SE | 8 | 42 | 0.035299 | 0.208 | 0.08 | 261 | 0 | 0.27 | 1 | 1 | cs | TRUE
11 | LV_879-14_0_3_line_11 | NAYY 4x150 SE | 9 | 24 | 0.0010225 | 0.208 | 0.08 | 261 | 0 | 0.27 | 1 | 1 | cs | TRUE
12 | LV_879-14_0_3_line_12 | NAYY 4x150 SE | 10 | 11 | 0.0061995 | 0.208 | 0.08 | 261 | 0 | 0.27 | 1 | 1 | cs | TRUE
13 | LV_879-14_0_3_line_13 | NAYY 4x150 SE | 10 | 12 | 0.0061946 | 0.208 | 0.08 | 261 | 0 | 0.27 | 1 | 1 | cs | TRUE
14 | LV_879-14_0_3_line_14 | NAYY 4x150 SE | 11 | 13 | 0.046164 | 0.208 | 0.08 | 261 | 0 | 0.27 | 1 | 1 | cs | TRUE
15 | LV_879-14_0_3_line_15 | NAYY 4x150 SE | 11 | 14 | 0.022117 | 0.208 | 0.08 | 261 | 0 | 0.27 | 1 | 1 | cs | TRUE
16 | LV_879-14_0_3_line_16 | NAYY 4x150 SE | 12 | 15 | 0.029627 | 0.208 | 0.08 | 261 | 0 | 0.27 | 1 | 1 | cs | TRUE
17 | LV_879-14_0_3_line_17 | NAYY 4x150 SE | 14 | 16 | 0.019941 | 0.208 | 0.08 | 261 | 0 | 0.27 | 1 | 1 | cs | TRUE
18 | LV_879-14_0_3_line_18 | NAYY 4x150 SE | 14 | 17 | 0.0065577 | 0.208 | 0.08 | 261 | 0 | 0.27 | 1 | 2 | cs | TRUE
19 | LV_879-14_0_3_line_19 | NAYY 4x150 SE | 15 | 18 | 0.036045 | 0.208 | 0.08 | 261 | 0 | 0.27 | 1 | 1 | cs | TRUE
20 | LV_879-14_0_3_line_20 | NAYY 4x150 SE | 15 | 19 | 0.045388 | 0.208 | 0.08 | 261 | 0 | 0.27 | 1 | 1 | cs | TRUE
21 | LV_879-14_0_3_line_21 | NAYY 4x150 SE | 16 | 20 | 0.011891 | 0.208 | 0.08 | 261 | 0 | 0.27 | 1 | 1 | cs | TRUE
22 | LV_879-14_0_3_line_22 | NAYY 4x150 SE | 17 | 21 | 0.01867 | 0.208 | 0.08 | 261 | 0 | 0.27 | 1 | 2 | cs | TRUE
23 | LV_879-14_0_3_line_23 | NAYY 4x150 SE | 19 | 22 | 0.012746 | 0.208 | 0.08 | 261 | 0 | 0.27 | 1 | 1 | cs | TRUE
24 | LV_879-14_0_3_line_24 | NAYY 4x150 SE | 20 | 37 | 0.012126 | 0.208 | 0.08 | 261 | 0 | 0.27 | 1 | 1 | cs | TRUE
25 | LV_879-14_0_3_line_25 | NAYY 4x150 SE | 21 | 27 | 0.015747 | 0.208 | 0.08 | 261 | 0 | 0.27 | 1 | 2 | cs | TRUE
26 | LV_879-14_0_3_line_26 | NAYY 4x150 SE | 23 | 24 | 0.013587 | 0.208 | 0.08 | 261 | 0 | 0.27 | 1 | 1 | cs | TRUE
27 | LV_879-14_0_3_line_27 | NAYY 4x150 SE | 23 | 25 | 0.036072 | 0.208 | 0.08 | 261 | 0 | 0.27 | 1 | 1 | cs | TRUE
28 | LV_879-14_0_3_line_28 | NAYY 4x150 SE | 25 | 26 | 0.016549 | 0.208 | 0.08 | 261 | 0 | 0.27 | 1 | 1 | cs | TRUE
29 | LV_879-14_0_3_line_29 | NAYY 4x150 SE | 26 | 32 | 0.028431 | 0.208 | 0.08 | 261 | 0 | 0.27 | 1 | 1 | cs | TRUE
30 | LV_879-14_0_3_line_30 | NAYY 4x150 SE | 26 | 33 | 0.0025255 | 0.208 | 0.08 | 261 | 0 | 0.27 | 1 | 1 | cs | TRUE
31 | LV_879-14_0_3_line_31 | NAYY 4x150 SE | 27 | 28 | 0.012966 | 0.208 | 0.08 | 261 | 0 | 0.27 | 1 | 2 | cs | TRUE
32 | LV_879-14_0_3_line_32 | NAYY 4x150 SE | 28 | 34 | 0.031909 | 0.208 | 0.08 | 261 | 0 | 0.27 | 1 | 1 | cs | TRUE
33 | LV_879-14_0_3_line_33 | NAYY 4x150 SE | 29 | 30 | 0.026855 | 0.208 | 0.08 | 261 | 0 | 0.27 | 1 | 1 | cs | TRUE
34 | LV_879-14_0_3_line_34 | NAYY 4x150 SE | 29 | 31 | 0.012777 | 0.208 | 0.08 | 261 | 0 | 0.27 | 1 | 1 | cs | TRUE
35 | LV_879-14_0_3_line_35 | NAYY 4x150 SE | 30 | 35 | 0.029833 | 0.208 | 0.08 | 261 | 0 | 0.27 | 1 | 1 | cs | TRUE
36 | LV_879-14_0_3_line_36 | NAYY 4x150 SE | 31 | 36 | 0.055597 | 0.208 | 0.08 | 261 | 0 | 0.27 | 1 | 1 | cs | TRUE
37 | LV_879-14_0_3_line_37 | NAYY 4x150 SE | 32 | 34 | 0.0029407 | 0.208 | 0.08 | 261 | 0 | 0.27 | 1 | 1 | cs | TRUE
38 | LV_879-14_0_3_line_38 | NAYY 4x150 SE | 35 | 39 | 0.0016044 | 0.208 | 0.08 | 261 | 0 | 0.27 | 1 | 1 | cs | TRUE
39 | LV_879-14_0_3_line_39 | NAYY 4x150 SE | 36 | 44 | 0.00011899 | 0.208 | 0.08 | 261 | 0 | 0.27 | 1 | 1 | cs | TRUE
40 | LV_879-14_0_3_line_40 | NAYY 4x150 SE | 37 | 38 | 0.020162 | 0.208 | 0.08 | 261 | 0 | 0.27 | 1 | 1 | cs | TRUE
41 | LV_879-14_0_3_line_41 | NAYY 4x150 SE | 37 | 39 | 0.014349 | 0.208 | 0.08 | 261 | 0 | 0.27 | 1 | 1 | cs | TRUE
42 | LV_879-14_0_3_line_42 | NAYY 4x150 SE | 38 | 40 | 0.011458 | 0.208 | 0.08 | 261 | 0 | 0.27 | 1 | 1 | cs | TRUE
43 | LV_879-14_0_3_line_43 | NAYY 4x150 SE | 42 | 43 | 0.0058775 | 0.208 | 0.08 | 261 | 0 | 0.27 | 1 | 1 | cs | TRUE
44 | LV_879-14_0_3_line_44 | NAYY 4x150 SE | 43 | 47 | 0.0072999 | 0.208 | 0.08 | 261 | 0 | 0.27 | 1 | 1 | cs | TRUE
45 | LV_879-14_0_3_line_45 | NAYY 4x150 SE | 43 | 46 | 0.041896 | 0.208 | 0.08 | 261 | 0 | 0.27 | 1 | 1 | cs | TRUE
46 | LV_879-14_0_3_line_46 | NAYY 4x150 SE | 44 | 45 | 0.01422 | 0.208 | 0.08 | 261 | 0 | 0.27 | 1 | 1 | cs | TRUE
47 | LV_879-14_0_3_line_47 | NAYY 4x150 SE | 47 | 48 | 0.020371 | 0.208 | 0.08 | 261 | 0 | 0.27 | 1 | 1 | cs | TRUE

## trafo
| name | std_type | hv_bus | lv_bus | sn_mva | vn_hv_kv | vn_lv_kv | vk_percent | vkr_percent | pfe_kw | i0_percent | shift_degree | tap_side | tap_neutral | tap_min | tap_max | tap_step_percent | tap_step_degree | tap_pos | tap_phase_shifter | parallel | df | in_service
0 | LV_879-14_0_3_trafo_20 | 0.25 MVA 20/0.4 kV | 49 | 28 | 0.25 | 20 | 0.4 | 6 | 1.44 | 0.8 | 0.32 | 150 | hv | 0 | -2 | 2 | 2.5 | 0 | 0 | FALSE | 1 | 1 | TRUE

## line_geodata
| x0 | y0 | x1 | y1 | x2 | y2 | x3 | y3 | x4 | y4 | x5 | y5 | x6 | y6 | x7 | y7 | x8 | y8
0 | 2602848.5328 | 1184327.0226 | 2602844.7602 | 1184337.1646 | 2602844.6916 | 1184337.3568
1 | 2602848.5328 | 1184327.0226 | 2602851.8859 | 1184318.0084
2 | 2602844.6916 | 1184337.3568 | 2602844.0855 | 1184339.0557
3 | 2602856.6055 | 1184305.3204 | 2602851.8859 | 1184318.0084
4 | 2602839.6168 | 1184351.5807 | 2602844.0855 | 1184339.0557
5 | 2602856.6055 | 1184305.3204 | 2602869.8915 | 1184310.4181 | 2602899.9117 | 1184323.2992
6 | 2602839.6168 | 1184351.5807 | 2602834.1363 | 1184352.3786 | 2602816.8926 | 1184356.0504
7 | 2602839.6168 | 1184351.5807 | 2602846.4062 | 1184359.299 | 2602862.0264 | 1184367.0102
8 | 2602919.6068 | 1184331.75 | 2602899.9117 | 1184323.2992
9 | 2602810.531 | 1184361.7618 | 2602816.8926 | 1184356.0504
10 | 2602862.0264 | 1184367.0102 | 2602862.0264 | 1184367.0102 | 2602861.9081 | 1184375.2366 | 2602879.6581 | 1184395.6773
11 | 2602920.5464 | 1184332.1531 | 2602919.6068 | 1184331.75
12 | 2603047.8248 | 1184322.0543 | 2603050.436 | 1184320.3881 | 2603053.5045 | 1184319.9338
13 | 2603058.8459 | 1184322.7824 | 2603056.4884 | 1184320.7802 | 2603053.5045 | 1184319.9338
14 | 2603047.8248 | 1184322.0543 | 2603043.1092 | 1184319.3283 | 2603040.0268 | 1184316.9811 | 2603037.8298 | 1184314.5343 | 2603028.3731 | 1184298.8549 | 2603024.0858 | 1184294.3505 | 2603019.813 | 1184291.3246 | 2603016.394 | 1184289.6888
15 | 2603031.4412 | 1184330.306 | 2603036.0281 | 1184330.7084 | 2603040.0583 | 1184330.4992 | 2603045.8751 | 1184328.9569 | 2603045.7084 | 1184326.4777 | 2603046.3889 | 1184324.088 | 2603047.8248 | 1184322.0543
16 | 2603084.4212 | 1184310.6223 | 2603081.8701 | 1184314.2117 | 2603079.1593 | 1184316.7116 | 2603074.8461 | 1184318.1435 | 2603067.5338 | 1184318.718 | 2603064.6713 | 1184319.3057 | 2603062.1901 | 1184320.5384 | 2603058.8459 | 1184322.7824
17 | 2603031.4412 | 1184330.306 | 2603030.0321 | 1184339.6879 | 2603028.2847 | 1184349.9945
18 | 2603031.4412 | 1184330.306 | 2603024.9089 | 1184329.7292
19 | 2603084.4212 | 1184310.6223 | 2603081.5915 | 1184306.7411 | 2603078.3386 | 1184278.9918 | 2603077.9739 | 1184275.7122
20 | 2603082.6732 | 1184265.487 | 2603083.9319 | 1184281.9962 | 2603085.2285 | 1184299.0278 | 2603085.6604 | 1184305.2423 | 2603084.4212 | 1184310.6223
21 | 2603028.2847 | 1184349.9945 | 2603027.1769 | 1184356.5285 | 2603026.4638 | 1184361.7433
22 | 2603024.9089 | 1184329.7292 | 2603011.437 | 1184328.5397 | 2603006.2909 | 1184328.5627
23 | 2603081.7102 | 1184252.78 | 2603082.6732 | 1184265.487
24 | 2603026.9852 | 1184373.7928 | 2603026.2091 | 1184368.801 | 2603026.2193 | 1184363.5316 | 2603026.4638 | 1184361.7433
25 | 2602990.6299 | 1184330.008 | 2603002.4992 | 1184328.5797 | 2603006.2909 | 1184328.5627
26 | 2602920.5464 | 1184332.1531 | 2602924.3365 | 1184323.0947 | 2602925.6511 | 1184319.5641
27 | 2602938.2381 | 1184285.7599 | 2602925.6511 | 1184319.5641
28 | 2602938.2381 | 1184285.7599 | 2602939.4226 | 1184282.7589 | 2602948.3897 | 1184285.4535 | 2602952.1825 | 1184286.5893
29 | 2602952.1825 | 1184286.5893 | 2602950.3475 | 1184293.2362 | 2602952.0693 | 1184299.7849 | 2602948.2919 | 1184314.0571
30 | 2602952.1825 | 1184286.5893 | 2602953.3508 | 1184284.3502
31 | 2602990.6299 | 1184330.008 | 2602985.9932 | 1184322.0016 | 2602982.3248 | 1184321.4221
32 | 2602982.3248 | 1184321.4221 | 2602974.6291 | 1184320.2063 | 2602957.9459 | 1184316.7298 | 2602951.126 | 1184314.8417
33 | 2602957.4471 | 1184353.9265 | 2602980.0577 | 1184363.6535 | 2602982.241 | 1184364.1596
34 | 2602957.4471 | 1184353.9265 | 2602953.3217 | 1184366.0187
35 | 2603011.3039 | 1184370.8956 | 2602982.241 | 1184364.1596
36 | 2602952.4138 | 1184419.4143 | 2602953.2045 | 1184415.1893 | 2602953.896 | 1184405.6292 | 2602956.0693 | 1184393.9131 | 2602955.8425 | 1184389.3662 | 2602952.3113 | 1184383.7838 | 2602950.1464 | 1184378.091 | 2602950.5987 | 1184374.0002 | 2602953.3217 | 1184366.0187
37 | 2602948.2919 | 1184314.0571 | 2602951.126 | 1184314.8417
38 | 2603011.3039 | 1184370.8956 | 2603012.8668 | 1184371.2579
39 | 2602952.3919 | 1184419.5312 | 2602952.4138 | 1184419.4143
40 | 2603026.9852 | 1184373.7928 | 2603030.1481 | 1184382.9213 | 2603033.7 | 1184392.8059
41 | 2603026.9852 | 1184373.7928 | 2603016.0105 | 1184371.9865 | 2603012.8668 | 1184371.2579
42 | 2603033.7 | 1184392.8059 | 2603027.4227 | 1184399.5952 | 2603026.9866 | 1184401.7628
43 | 2602883.5118 | 1184400.1151 | 2602879.6581 | 1184395.6773
44 | 2602883.5118 | 1184400.1151 | 2602888.4836 | 1184405.4602
45 | 2602883.5118 | 1184400.1151 | 2602880.054 | 1184400.6359 | 2602866.6758 | 1184397.2946 | 2602842.4968 | 1184392.7073
46 | 2602949.7763 | 1184433.5082 | 2602952.3919 | 1184419.5312
47 | 2602888.4836 | 1184405.4602 | 2602902.3581 | 1184420.3763

## bus_geodata
| x | y | coords
0 | 2602848.5328 | 1184327.0226
1 | 2602844.6916 | 1184337.3568
2 | 2602851.8859 | 1184318.0084
3 | 2602844.0855 | 1184339.0557
4 | 2602856.6055 | 1184305.3204
5 | 2602839.6168 | 1184351.5807
6 | 2602899.9117 | 1184323.2992
7 | 2602816.8926 | 1184356.0504
8 | 2602862.0264 | 1184367.0102
9 | 2602919.6068 | 1184331.75
10 | 2603053.5045 | 1184319.9338
11 | 2603047.8248 | 1184322.0543
12 | 2603058.8459 | 1184322.7824
13 | 2603016.394 | 1184289.6888
14 | 2603031.4412 | 1184330.306
15 | 2603084.4212 | 1184310.6223
16 | 2603028.2847 | 1184349.9945
17 | 2603024.9089 | 1184329.7292
18 | 2603077.9739 | 1184275.7122
19 | 2603082.6732 | 1184265.487
20 | 2603026.4638 | 1184361.7433
21 | 2603006.2909 | 1184328.5627
22 | 2603081.7102 | 1184252.78
23 | 2602925.6511 | 1184319.5641
24 | 2602920.5464 | 1184332.1531
25 | 2602938.2381 | 1184285.7599
26 | 2602952.1825 | 1184286.5893
27 | 2602990.6299 | 1184330.008
28 | 2602982.3248 | 1184321.4221
29 | 2602957.4471 | 1184353.9265
30 | 2602982.241 | 1184364.1596
31 | 2602953.3217 | 1184366.0187
32 | 2602948.292 | 1184314.0571
33 | 2602953.3508 | 1184284.3502
34 | 2602951.126 | 1184314.8417
35 | 2603011.3039 | 1184370.8956
36 | 2602952.4138 | 1184419.4143
37 | 2603026.9852 | 1184373.7928
38 | 2603033.7 | 1184392.8059
39 | 2603012.8668 | 1184371.2579
40 | 2603026.9866 | 1184401.7628
41 | 2602810.531 | 1184361.7618
42 | 2602879.6581 | 1184395.6773
43 | 2602883.5118 | 1184400.1151
44 | 2602952.3919 | 1184419.5312
45 | 2602949.7763 | 1184433.5082
46 | 2602842.4968 | 1184392.7073
47 | 2602888.4836 | 1184405.4602
48 | 2602902.3581 | 1184420.3763
49 | 2602990.6299 | 1184330.008

## line_std_types
| c_nf_per_km | r_ohm_per_km | x_ohm_per_km | max_i_ka | type | q_mm2 | alpha | voltage_rating
NAYY 4x50 SE | 210 | 0.642 | 0.083 | 0.142 | cs | 50 | 0.00403 | LV
NAYY 4x120 SE | 264 | 0.225 | 0.08 | 0.242 | cs | 120 | 0.00403 | LV
NAYY 4x150 SE | 261 | 0.208 | 0.08 | 0.27 | cs | 150 | 0.00403 | LV
NA2XS2Y 1x95 RM/25 12/20 kV | 216 | 0.313 | 0.132 | 0.252 | cs | 95 | 0.00403 | MV
NA2XS2Y 1x185 RM/25 12/20 kV | 273 | 0.161 | 0.117 | 0.362 | cs | 185 | 0.00403 | MV
NA2XS2Y 1x240 RM/25 12/20 kV | 304 | 0.122 | 0.112 | 0.421 | cs | 240 | 0.00403 | MV
NA2XS2Y 1x95 RM/25 6/10 kV | 315 | 0.313 | 0.123 | 0.249 | cs | 95 | 0.00403 | MV
NA2XS2Y 1x185 RM/25 6/10 kV | 406 | 0.161 | 0.11 | 0.358 | cs | 185 | 0.00403 | MV
NA2XS2Y 1x240 RM/25 6/10 kV | 456 | 0.122 | 0.105 | 0.416 | cs | 240 | 0.00403 | MV
NA2XS2Y 1x150 RM/25 12/20 kV | 250 | 0.206 | 0.116 | 0.319 | cs | 150 | 0.00403 | MV
NA2XS2Y 1x120 RM/25 12/20 kV | 230 | 0.253 | 0.119 | 0.283 | cs | 120 | 0.00403 | MV
NA2XS2Y 1x70 RM/25 12/20 kV | 190 | 0.443 | 0.132 | 0.22 | cs | 70 | 0.00403 | MV
NA2XS2Y 1x150 RM/25 6/10 kV | 360 | 0.206 | 0.11 | 0.315 | cs | 150 | 0.00403 | MV
NA2XS2Y 1x120 RM/25 6/10 kV | 340 | 0.253 | 0.113 | 0.28 | cs | 120 | 0.00403 | MV
NA2XS2Y 1x70 RM/25 6/10 kV | 280 | 0.443 | 0.123 | 0.217 | cs | 70 | 0.00403 | MV
N2XS(FL)2Y 1x120 RM/35 64/110 kV | 112 | 0.153 | 0.166 | 0.366 | cs | 120 | 0.00393 | HV
N2XS(FL)2Y 1x185 RM/35 64/110 kV | 125 | 0.099 | 0.156 | 0.457 | cs | 185 | 0.00393 | HV
N2XS(FL)2Y 1x240 RM/35 64/110 kV | 135 | 0.075 | 0.149 | 0.526 | cs | 240 | 0.00393 | HV
N2XS(FL)2Y 1x300 RM/35 64/110 kV | 144 | 0.06 | 0.144 | 0.588 | cs | 300 | 0.00393 | HV
15-AL1/3-ST1A 0.4 | 11 | 1.8769 | 0.35 | 0.105 | ol | 16 | 0.00403 | LV
24-AL1/4-ST1A 0.4 | 11.25 | 1.2012 | 0.335 | 0.14 | ol | 24 | 0.00403 | LV
48-AL1/8-ST1A 0.4 | 12.2 | 0.5939 | 0.3 | 0.21 | ol | 48 | 0.00403 | LV
94-AL1/15-ST1A 0.4 | 13.2 | 0.306 | 0.29 | 0.35 | ol | 94 | 0.00403 | LV
34-AL1/6-ST1A 10.0 | 9.7 | 0.8342 | 0.36 | 0.17 | ol | 34 | 0.00403 | MV
48-AL1/8-ST1A 10.0 | 10.1 | 0.5939 | 0.35 | 0.21 | ol | 48 | 0.00403 | MV
70-AL1/11-ST1A 10.0 | 10.4 | 0.4132 | 0.339 | 0.29 | ol | 70 | 0.00403 | MV
94-AL1/15-ST1A 10.0 | 10.75 | 0.306 | 0.33 | 0.35 | ol | 94 | 0.00403 | MV
122-AL1/20-ST1A 10.0 | 11.1 | 0.2376 | 0.323 | 0.41 | ol | 122 | 0.00403 | MV
149-AL1/24-ST1A 10.0 | 11.25 | 0.194 | 0.315 | 0.47 | ol | 149 | 0.00403 | MV
34-AL1/6-ST1A 20.0 | 9.15 | 0.8342 | 0.382 | 0.17 | ol | 34 | 0.00403 | MV
48-AL1/8-ST1A 20.0 | 9.5 | 0.5939 | 0.372 | 0.21 | ol | 48 | 0.00403 | MV
70-AL1/11-ST1A 20.0 | 9.7 | 0.4132 | 0.36 | 0.29 | ol | 70 | 0.00403 | MV
94-AL1/15-ST1A 20.0 | 10 | 0.306 | 0.35 | 0.35 | ol | 94 | 0.00403 | MV
122-AL1/20-ST1A 20.0 | 10.3 | 0.2376 | 0.344 | 0.41 | ol | 122 | 0.00403 | MV
149-AL1/24-ST1A 20.0 | 10.5 | 0.194 | 0.337 | 0.47 | ol | 149 | 0.00403 | MV
184-AL1/30-ST1A 20.0 | 10.75 | 0.1571 | 0.33 | 0.535 | ol | 184 | 0.00403 | MV
243-AL1/39-ST1A 20.0 | 11 | 0.1188 | 0.32 | 0.645 | ol | 243 | 0.00403 | MV
48-AL1/8-ST1A 110.0 | 8 | 0.5939 | 0.46 | 0.21 | ol | 48 | 0.00403 | HV
70-AL1/11-ST1A 110.0 | 8.4 | 0.4132 | 0.45 | 0.29 | ol | 70 | 0.00403 | HV
94-AL1/15-ST1A 110.0 | 8.65 | 0.306 | 0.44 | 0.35 | ol | 94 | 0.00403 | HV
122-AL1/20-ST1A 110.0 | 8.5 | 0.2376 | 0.43 | 0.41 | ol | 122 | 0.00403 | HV
149-AL1/24-ST1A 110.0 | 8.75 | 0.194 | 0.41 | 0.47 | ol | 149 | 0.00403 | HV
184-AL1/30-ST1A 110.0 | 8.8 | 0.1571 | 0.4 | 0.535 | ol | 184 | 0.00403 | HV
243-AL1/39-ST1A 110.0 | 9 | 0.1188 | 0.39 | 0.645 | ol | 243 | 0.00403 | HV
305-AL1/39-ST1A 110.0 | 9.2 | 0.0949 | 0.38 | 0.74 | ol | 305 | 0.00403 | HV
490-AL1/64-ST1A 110.0 | 9.75 | 0.059 | 0.37 | 0.96 | ol | 490 | 0.00403 | HV
679-AL1/86-ST1A 110.0 | 9.95 | 0.042 | 0.36 | 1.15 | ol | 679 | 0.00403 | HV
490-AL1/64-ST1A 220.0 | 10 | 0.059 | 0.285 | 0.96 | ol | 490 | 0.00403 | HV
679-AL1/86-ST1A 220.0 | 11.7 | 0.042 | 0.275 | 1.15 | ol | 679 | 0.00403 | HV
490-AL1/64-ST1A 380.0 | 11 | 0.059 | 0.253 | 0.96 | ol | 490 | 0.00403 | HV
679-AL1/86-ST1A 380.0 | 14.6 | 0.042 | 0.25 | 1.15 | ol | 679 | 0.00403 | HV

## trafo_std_types
| i0_percent | pfe_kw | vkr_percent | sn_mva | vn_lv_kv | vn_hv_kv | vk_percent | shift_degree | vector_group | tap_side | tap_neutral | tap_min | tap_max | tap_step_degree | tap_step_percent | tap_phase_shifter
160 MVA 380/110 kV | 0.06 | 60 | 0.25 | 160 | 110 | 380 | 12.2 | 0 | Yy0 | hv | 0 | -9 | 9 | 0 | 1.5 | FALSE
100 MVA 220/110 kV | 0.06 | 55 | 0.26 | 100 | 110 | 220 | 12 | 0 | Yy0 | hv | 0 | -9 | 9 | 0 | 1.5 | FALSE
63 MVA 110/20 kV | 0.04 | 22 | 0.32 | 63 | 20 | 110 | 18 | 150 | YNd5 | hv | 0 | -9 | 9 | 0 | 1.5 | FALSE
40 MVA 110/20 kV | 0.05 | 18 | 0.34 | 40 | 20 | 110 | 16.2 | 150 | YNd5 | hv | 0 | -9 | 9 | 0 | 1.5 | FALSE
25 MVA 110/20 kV | 0.07 | 14 | 0.41 | 25 | 20 | 110 | 12 | 150 | YNd5 | hv | 0 | -9 | 9 | 0 | 1.5 | FALSE
63 MVA 110/10 kV | 0.04 | 22 | 0.32 | 63 | 10 | 110 | 18 | 150 | YNd5 | hv | 0 | -9 | 9 | 0 | 1.5 | FALSE
40 MVA 110/10 kV | 0.05 | 18 | 0.34 | 40 | 10 | 110 | 16.2 | 150 | YNd5 | hv | 0 | -9 | 9 | 0 | 1.5 | FALSE
25 MVA 110/10 kV | 0.07 | 14 | 0.41 | 25 | 10 | 110 | 12 | 150 | YNd5 | hv | 0 | -9 | 9 | 0 | 1.5 | FALSE
0.25 MVA 20/0.4 kV | 0.32 | 0.8 | 1.44 | 0.25 | 0.4 | 20 | 6 | 150 | Yzn5 | hv | 0 | -2 | 2 | 0 | 2.5 | FALSE
0.4 MVA 20/0.4 kV | 0.3375 | 1.35 | 1.425 | 0.4 | 0.4 | 20 | 6 | 150 | Dyn5 | hv | 0 | -2 | 2 | 0 | 2.5 | FALSE
0.63 MVA 20/0.4 kV | 0.2619 | 1.65 | 1.206 | 0.63 | 0.4 | 20 | 6 | 150 | Dyn5 | hv | 0 | -2 | 2 | 0 | 2.5 | FALSE
0.25 MVA 10/0.4 kV | 0.24 | 0.6 | 1.2 | 0.25 | 0.4 | 10 | 4 | 150 | Dyn5 | hv | 0 | -2 | 2 | 0 | 2.5 | FALSE
0.4 MVA 10/0.4 kV | 0.2375 | 0.95 | 1.325 | 0.4 | 0.4 | 10 | 4 | 150 | Dyn5 | hv | 0 | -2 | 2 | 0 | 2.5 | FALSE
0.63 MVA 10/0.4 kV | 0.1873 | 1.18 | 1.0794 | 0.63 | 0.4 | 10 | 4 | 150 | Dyn5 | hv | 0 | -2 | 2 | 0 | 2.5 | FALSE

## trafo3w_std_types
| sn_hv_mva | sn_mv_mva | sn_lv_mva | vn_hv_kv | vn_mv_kv | vn_lv_kv | vk_hv_percent | vk_mv_percent | vk_lv_percent | vkr_hv_percent | vkr_mv_percent | vkr_lv_percent | pfe_kw | i0_percent | shift_mv_degree | shift_lv_degree | vector_group | tap_side | tap_neutral | tap_min | tap_max | tap_step_percent
63/25/38 MVA 110/20/10 kV | 63 | 25 | 38 | 110 | 20 | 10 | 10.4 | 10.4 | 10.4 | 0.28 | 0.32 | 0.35 | 35 | 0.89 | 0 | 0 | YN0yn0yn0 | hv | 0 | -10 | 10 | 1.2
63/25/38 MVA 110/10/10 kV | 63 | 25 | 38 | 110 | 10 | 10 | 10.4 | 10.4 | 10.4 | 0.28 | 0.32 | 0.35 | 35 | 0.89 | 0 | 0 | YN0yn0yn0 | hv | 0 | -10 | 10 | 1.2

## fuse_std_types
| fuse_type | i_rated_a | t_avg | t_min | t_total | x_avg | x_min | x_total
HV 100A | HV 100A | 100 | 0 | [10.0, 3.64, 0.854, 0.281, 0.1, 0.0531, 0.022, 0.01] | [10.0, 4.267, 1.21, 0.403, 0.1, 0.058, 0.022, 0.01] | 0 | [300.0, 350.0, 450.0, 550.0, 700.0, 850.0, 1200.0, 1752.0] | [600.0, 700.0, 900.0, 1150.0, 1665.0, 2000.0, 3000.0, 4313.0]
HV 10A | HV 10A | 10 | 0 | [10.0, 1675.0, 0.344, 0.156, 0.1, 0.0417, 0.0171, 0.01] | [10.0, 1.3, 0.3, 0.155, 0.1, 0.0555, 0.023, 0.01] | 0 | [30.0, 32.0, 35.0, 37.0, 39.0, 50.0, 70.0, 88.0] | [60.0, 70.0, 80.0, 87.0, 94.0, 110.0, 150.0, 216.0]
HV 125A | HV 125A | 125 | 0 | [10.0, 1.82, 0.344, 0.1, 0.0467, 0.0269, 0.01] | [10.0, 2.478, 0.426, 0.1, 0.0427, 0.0211, 0.01] | 0 | [375.0, 500.0, 700.0, 925.0, 1200.0, 1500.0, 2341.0] | [750.0, 1000.0, 1500.0, 2200.0, 3000.0, 4000.0, 5765.0]
HV 160A | HV 160A | 160 | 0 | [10.0, 4.15, 1.03, 0.198, 0.1, 0.051, 0.0172, 0.01] | [10.0, 2.3, 0.734, 0.274, 0.1, 0.046, 0.0177, 0.01] | 0 | [480.0, 550.0, 700.0, 1000.0, 1260.0, 1600.0, 2500.0, 3227.0] | [960.0, 1300.0, 1700.0, 2200.0, 2996.0, 4000.0, 6000.0, 7946.0]
HV 16A | HV 16A | 16 | 0 | [10.0, 0.352, 0.164, 0.1, 0.0649, 0.0342, 0.01] | [10.0, 2.34, 0.722, 0.181, 0.1, 0.055, 0.0296, 0.01] | 0 | [48.0, 60.0, 65.0, 71.0, 80.0, 100.0, 162.0] | [96.0, 110.0, 125.0, 150.0, 168.0, 200.0, 250.0, 398.0]
HV 200A | HV 200A | 200 | 0 | [10.0, 4.267, 1.21, 0.403, 0.1, 0.058, 0.022, 0.01] | [10.0, 3.73, 1.654, 0.328, 0.1, 0.0531, 0.019, 0.01] | 0 | [600.0, 700.0, 900.0, 1150.0, 1665.0, 2000.0, 3000.0, 4313.0] | [1200.0, 1500.0, 1800.0, 2700.0, 3960.0, 5000.0, 7500.0, 10620.0]
HV 20A | HV 20A | 20 | 0 | [10.0, 1.3, 0.3, 0.155, 0.1, 0.0555, 0.023, 0.01] | [10.0, 1.3, 0.161, 0.1, 0.0611, 0.0399, 0.0141, 0.01] | 0 | [60.0, 70.0, 80.0, 87.0, 94.0, 110.0, 150.0, 216.0] | [120.0, 150.0, 200.0, 223.0, 260.0, 300.0, 450.0, 532.0]
HV 25A | HV 25A | 25 | 0 | [10.0, 2.512, 0.833, 0.299, 0.1, 0.0372, 0.0223, 0.01] | [10.0, 3.125, 0.597, 0.198, 0.1, 0.0378, 0.022, 0.01] | 0 | [75.0, 82.0, 90.0, 100.0, 124.0, 170.0, 200.0, 289.0] | [150.0, 170.0, 210.0, 250.0, 294.0, 400.0, 500.0, 711.0]
HV 31.5A | HV 31.5A | 31.5 | 0 | [10.0, 2.34, 0.722, 0.181, 0.1, 0.055, 0.0296, 0.01] | [10.0, 2.84, 0.368, 0.164, 0.1, 0.0621, 0.0378, 0.0195, 0.01] | 0 | [95.0, 110.0, 125.0, 150.0, 165.0, 200.0, 250.0, 390.0] | [189.0, 220.0, 300.0, 350.0, 393.0, 450.0, 530.0, 700.0, 960.0]
HV 40A | HV 40A | 40 | 0 | [10.0, 1.3, 0.161, 0.1, 0.0611, 0.0399, 0.0141, 0.01] | [10.0, 2.05, 0.369, 0.198, 0.1, 0.051, 0.0298, 0.01] | 0 | [120.0, 150.0, 200.0, 223.0, 260.0, 300.0, 450.0, 532.0] | [240.0, 300.0, 400.0, 450.0, 530.0, 650.0, 800.0, 1311.0]
HV 50A | HV 50A | 50 | 0 | [10.0, 3.215, 0.597, 0.198, 0.1, 0.0378, 0.022, 0.01] | [10.0, 3.64, 0.854, 0.281, 0.1, 0.0531, 0.022, 0.01] | 0 | [150.0, 170.0, 210.0, 250.0, 294.0, 400.0, 500.0, 711.0] | [300.0, 350.0, 450.0, 550.0, 700.0, 850.0, 1200.0, 1752.0]
HV 6.3A | HV 6.3A | 6.3 | 0 | [10.0, 1.39, 0.344, 0.168, 0.1, 0.056, 0.0263, 0.01] | [10.0, 1.711, 0.516, 0.198, 0.1, 0.0634, 0.0303, 0.01] | 0 | [19.0, 19.5, 20.4, 20.8, 22.0, 25.0, 32.0, 48.0] | [38.0, 40.0, 43.0, 48.0, 53.0, 60.0, 75.0, 118.0]
HV 63A | HV 63A | 63 | 0 | [10.0, 2.84, 0.368, 0.164, 0.1, 0.0621, 0.0378, 0.0195, 0.01] | [10.0, 1.82, 0.344, 0.1, 0.0467, 0.0269, 0.01] | 0 | [189.0, 220.0, 300.0, 350.0, 393.0, 450.0, 530.0, 700.0, 961.0] | [378.0, 500.0, 700.0, 934.0, 1200.0, 1500.0, 2366.0]
HV 80A | HV 80A | 80 | 0 | [10.0, 2.05, 0.369, 0.198, 0.1, 0.051, 0.0298, 0.01] | [10.0, 4.15, 1.03, 0.198, 0.1, 0.051, 0.0172, 0.01] | 0 | [240.0, 300.0, 400.0, 450.0, 530.0, 650.0, 800.0, 1311.0] | [480.0, 550.0, 700.0, 1000.0, 1260.0, 1600.0, 2500.0, 3227.0]
Siemens NH-1-100 | Siemens NH-1-100 | 100 | [5400.0, 2000.0, 400.0, 20.0, 1.0, 0.2, 0.012, 0.004] | 0 | 0 | [150.0, 190.0, 250.0, 430.0, 900.0, 1250.0, 2700.0, 3600.0] | 0 | 0
Siemens NH-1-125 | Siemens NH-1-125 | 125 | [4800.0, 120.0, 7.0, 0.1, 0.004] | 0 | 0 | [180.0, 400.0, 740.0, 2000.0, 4250.0] | 0 | 0
Siemens NH-1-16 | Siemens NH-1-16 | 16 | [4000.0, 400.0, 2.0, 0.1, 0.04, 0.01] | 0 | 0 | [26.0, 35.0, 75.0, 150.0, 200.0, 300.0] | 0 | 0
Siemens NH-1-160 | Siemens NH-1-160 | 160 | [4800.0, 120.0, 7.0, 0.1, 0.004] | 0 | 0 | [210.0, 500.0, 900.0, 2300.0, 5000.0] | 0 | 0
Siemens NH-1-25 | Siemens NH-1-25 | 25 | [4000.0, 1000.0, 10.0, 0.2, 0.02, 0.01] | 0 | 0 | [40.0, 50.0, 100.0, 210.0, 400.0, 500.0] | 0 | 0
Siemens NH-1-50 | Siemens NH-1-50 | 50 | [4000.0, 40.0, 4.0, 1.0, 0.02, 0.01] | 0 | 0 | [86.0, 200.0, 300.0, 400.0, 1000.0, 1280.0] | 0 | 0
Siemens NH-1-63 | Siemens NH-1-63 | 63 | [4000.0, 100.0, 10.0, 2.0, 0.04, 0.01] | 0 | 0 | [100.0, 200.0, 300.0, 400.0, 1000.0, 1500.0] | 0 | 0
Siemens NH-1-80 | Siemens NH-1-80 | 80 | [4800.0, 120.0, 7.0, 0.1, 0.01] | 0 | 0 | [150.58, 250.0, 450.0, 1150.0, 2470.0] | 0 | 0
Siemens NH-2-1000 | Siemens NH-2-1000 | 1000 | [4800.0, 120.0, 7.0, 0.1, 0.004] | 0 | 0 | [1900.0, 3500.0, 8400.0, 24000.0, 52000.0] | 0 | 0
Siemens NH-2-200 | Siemens NH-2-200 | 200 | [4800.0, 120.0, 7.0, 0.1, 0.004] | 0 | 0 | [280.0, 650.0, 1200.0, 3000.0, 7000.0] | 0 | 0
Siemens NH-2-224 | Siemens NH-2-224 | 224 | [4800.0, 120.0, 7.0, 0.2, 0.04, 0.004] | 0 | 0 | [400.0, 750.0, 1453.0, 3025.0, 4315.0, 7600.0] | 0 | 0
Siemens NH-2-250 | Siemens NH-2-250 | 250 | [4800.0, 120.0, 7.0, 0.1, 0.004] | 0 | 0 | [450.0, 800.0, 1650.0, 4000.0, 8500.0] | 0 | 0
Siemens NH-2-315 | Siemens NH-2-315 | 315 | [4800.0, 120.0, 7.0, 0.1, 0.004] | 0 | 0 | [550.0, 920.0, 1900.0, 5000.0, 11000.0] | 0 | 0
Siemens NH-2-355 | Siemens NH-2-355 | 355 | [4800.0, 120.0, 6.0, 0.1, 0.004] | 0 | 0 | [650.0, 1116.27, 2350.0, 5840.0, 12790.0] | 0 | 0
Siemens NH-2-400 | Siemens NH-2-400 | 400 | [4800.0, 120.0, 7.0, 0.1, 0.004] | 0 | 0 | [720.0, 1350.0, 2800.0, 6500.0, 15000.0] | 0 | 0
Siemens NH-2-425 | Siemens NH-2-425 | 425 | [4800.0, 120.0, 7.0, 0.1, 0.004] | 0 | 0 | [850.0, 1500.0, 3050.0, 7500.0, 16500.0] | 0 | 0
Siemens NH-2-630 | Siemens NH-2-630 | 630 | [4800.0, 120.0, 7.0, 0.1, 0.004] | 0 | 0 | [1200.0, 2000.0, 4800.0, 12000.0, 26000.0] | 0 | 0

## res_bus
| vm_pu | va_degree | p_mw | q_mvar
0 | 0.97765 | -0.15671 | 0.0064839 | 0.001625
1 | 0.97697 | -0.16156 | 0.0034794 | 0.00087201
2 | 0.97833 | -0.15184 | 0.001894 | 0.00047467
3 | 0.97687 | -0.16228 | 0.0034604 | 0.00086725
4 | 0.97933 | -0.14473 | 0 | 0
5 | 0.97619 | -0.16717 | 0 | 0
6 | 0.98278 | -0.12019 | 0.0069454 | 0.0017407
7 | 0.97584 | -0.16964 | 0.0066766 | 0.0016733
8 | 0.97518 | -0.17442 | 0.005684 | 0.0014245
9 | 0.98458 | -0.10751 | 0.0059458 | 0.0014902
10 | 0.99323 | -0.047378 | 0.013888 | 0.0034807
11 | 0.99361 | -0.044672 | 0 | 0
12 | 0.99297 | -0.049212 | 0 | 0
13 | 0.99325 | -0.047199 | 0.0054099 | 0.0013559
14 | 0.99515 | -0.03383 | 0 | 0
15 | 0.99172 | -0.057999 | 0 | 0
16 | 0.99332 | -0.046721 | 0.0078644 | 0.001971
17 | 0.99569 | -0.030111 | 0.004136 | 0.0010366
18 | 0.99042 | -0.06718 | 0.025067 | 0.0062823
19 | 0.99145 | -0.059929 | 0 | 0
20 | 0.99236 | -0.053483 | 0.015212 | 0.0038125
21 | 0.99725 | -0.019157 | 0.016585 | 0.0041565
22 | 0.99137 | -0.060471 | 0.0041858 | 0.0010491
23 | 0.98593 | -0.097994 | 0.0023456 | 0.00058787
24 | 0.98467 | -0.10684 | 0 | 0
25 | 0.98938 | -0.073751 | 0 | 0
26 | 0.99097 | -0.062685 | 0 | 0
27 | 0.99876 | -0.0086377 | 0 | 0
28 | 1 | 0 | -0.23644 | -0.059415
29 | 0.98971 | -0.072202 | 0 | 0
30 | 0.99005 | -0.069799 | 0.0071936 | 0.0018029
31 | 0.98955 | -0.073345 | 0.0059944 | 0.0015023
32 | 0.99497 | -0.03475 | 0 | 0
33 | 0.99085 | -0.06349 | 0.031375 | 0.0078632
34 | 0.99539 | -0.031873 | 0.0025504 | 0.0006392
35 | 0.99073 | -0.064948 | 0.020674 | 0.0051813
36 | 0.98932 | -0.074923 | 0.00085016 | 0.00021307
37 | 0.99164 | -0.05852 | 0 | 0
38 | 0.99162 | -0.058714 | 0 | 0
39 | 0.99082 | -0.06435 | 0.0033467 | 0.00083877
40 | 0.9916 | -0.058824 | 0.00094706 | 0.00023735
41 | 0.9758 | -0.16995 | 0.0034906 | 0.00087482
42 | 0.97418 | -0.18156 | 0.0056844 | 0.0014246
43 | 0.97407 | -0.1824 | 0 | 0
44 | 0.98932 | -0.074925 | 0.0008531 | 0.00021381
45 | 0.9893 | -0.075082 | 0.0010767 | 0.00026985
46 | 0.97371 | -0.18496 | 0.0057945 | 0.0014522
47 | 0.97398 | -0.183 | 0.005358 | 0.0013428
48 | 0.97391 | -0.18352 | 0.0024169 | 0.00060573
49 | 0.99998 | 149.9947 | 0 | 0

## res_line
| p_from_mw | q_from_mvar | p_to_mw | q_to_mvar | pl_mw | ql_mvar | i_from_ka | i_to_ka | i_ka | vm_from_pu | va_from_degree | vm_to_pu | va_to_degree | loading_percent
0 | 0.042153 | 0.010577 | -0.042125 | -0.010566 | 2.8322e-05 | 1.0755e-05 | 0.064162 | 0.064162 | 0.064162 | 0.97765 | -0.15671 | 0.97697 | -0.16156 | 23.7639
1 | -0.048637 | -0.012202 | 0.04867 | 0.012214 | 3.2891e-05 | 1.253e-05 | 0.074031 | 0.074031 | 0.074031 | 0.97765 | -0.15671 | 0.97833 | -0.15184 | 27.4189
2 | 0.038645 | 0.0096938 | -0.038641 | -0.0096923 | 3.8997e-06 | 1.4773e-06 | 0.058863 | 0.058863 | 0.058863 | 0.97697 | -0.16156 | 0.97687 | -0.16228 | 21.8011
3 | -0.050564 | -0.012689 | 0.050614 | 0.012708 | 4.9969e-05 | 1.9049e-05 | 0.076912 | 0.076912 | 0.076912 | 0.97833 | -0.15184 | 0.97933 | -0.14473 | 28.4858
4 | 0.035181 | 0.0088251 | -0.035157 | -0.0088161 | 2.3833e-05 | 9.0003e-06 | 0.053592 | 0.053592 | 0.053592 | 0.97687 | -0.16228 | 0.97619 | -0.16717 | 19.8489
5 | -0.050614 | -0.012708 | 0.050787 | 0.012774 | 0.00017311 | 6.5988e-05 | 0.076912 | 0.076911 | 0.076912 | 0.97933 | -0.14473 | 0.98278 | -0.12019 | 28.4858
6 | 0.010171 | 0.0025491 | -0.010167 | -0.0025481 | 3.4749e-06 | 1.047e-06 | 0.015503 | 0.015504 | 0.015504 | 0.97619 | -0.16717 | 0.97584 | -0.16964 | 5.7421
7 | 0.024986 | 0.0062669 | -0.024961 | -0.0062576 | 2.5075e-05 | 9.2984e-06 | 0.038089 | 0.038089 | 0.038089 | 0.97619 | -0.16717 | 0.97518 | -0.17442 | 14.107
8 | -0.057732 | -0.014514 | 0.057834 | 0.014554 | 0.00010222 | 3.9043e-05 | 0.087427 | 0.087427 | 0.087427 | 0.98278 | -0.12019 | 0.98458 | -0.10751 | 32.3805
9 | 0.0034907 | 0.00087477 | -0.0034906 | -0.00087482 | 1.5115e-07 | -4.8669e-08 | 0.0053228 | 0.0053228 | 0.0053228 | 0.97584 | -0.16964 | 0.9758 | -0.16995 | 1.9714
10 | 0.019277 | 0.0048331 | -0.019258 | -0.0048262 | 1.9059e-05 | 6.8905e-06 | 0.029416 | 0.029416 | 0.029416 | 0.97518 | -0.17442 | 0.97418 | -0.18156 | 10.8947
11 | -0.06378 | -0.016044 | 0.063786 | 0.016046 | 5.9308e-06 | 2.2681e-06 | 0.096413 | 0.096413 | 0.096413 | 0.98458 | -0.10751 | 0.98467 | -0.10684 | 35.7086
12 | -0.043217 | -0.01084 | 0.043234 | 0.010846 | 1.6219e-05 | 6.1577e-06 | 0.06475 | 0.06475 | 0.06475 | 0.99323 | -0.047378 | 0.99361 | -0.044672 | 23.9814
13 | 0.029329 | 0.0073591 | -0.029322 | -0.0073564 | 7.4641e-06 | 2.7906e-06 | 0.043943 | 0.043943 | 0.043943 | 0.99323 | -0.047378 | 0.99297 | -0.049212 | 16.2751
14 | 0.0054118 | 0.001356 | -0.0054099 | -0.0013559 | 1.8922e-06 | 1.3004e-07 | 0.0081045 | 0.0081048 | 0.0081048 | 0.99361 | -0.044672 | 0.99325 | -0.047199 | 3.0018
15 | -0.048645 | -0.012202 | 0.048719 | 0.01223 | 7.3252e-05 | 2.7887e-05 | 0.072854 | 0.072854 | 0.072854 | 0.99361 | -0.044672 | 0.99515 | -0.03383 | 26.9831
16 | 0.029322 | 0.0073564 | -0.029286 | -0.007343 | 3.5699e-05 | 1.3347e-05 | 0.043943 | 0.043943 | 0.043943 | 0.99297 | -0.049212 | 0.99172 | -0.057999 | 16.2752
17 | 0.064259 | 0.016135 | -0.064144 | -0.016091 | 0.0001149 | 4.3934e-05 | 0.096095 | 0.096095 | 0.096095 | 0.99515 | -0.03383 | 0.99332 | -0.046721 | 35.5906
18 | -0.11298 | -0.028365 | 0.11304 | 0.028387 | 5.84e-05 | 2.2291e-05 | 0.16895 | 0.16895 | 0.16895 | 0.99515 | -0.03383 | 0.99569 | -0.030111 | 31.2868
19 | 0.025099 | 0.0062941 | -0.025067 | -0.0062823 | 3.1901e-05 | 1.1805e-05 | 0.03766 | 0.037661 | 0.037661 | 0.99172 | -0.057999 | 0.99042 | -0.06718 | 13.9484
20 | 0.0041873 | 0.0010489 | -0.0041861 | -0.001049 | 1.1179e-06 | -1.5551e-07 | 0.0062825 | 0.0062827 | 0.0062827 | 0.99172 | -0.057999 | 0.99145 | -0.059929 | 2.3269
21 | 0.05628 | 0.01412 | -0.056227 | -0.0141 | 5.2745e-05 | 2.0133e-05 | 0.084314 | 0.084314 | 0.084314 | 0.99332 | -0.046721 | 0.99236 | -0.053483 | 31.2273
22 | -0.11717 | -0.029424 | 0.11735 | 0.029492 | 0.00017866 | 6.8229e-05 | 0.17513 | 0.17513 | 0.17513 | 0.99569 | -0.030111 | 0.99725 | -0.019157 | 32.4315
23 | 0.0041861 | 0.001049 | -0.0041858 | -0.0010491 | 3.1395e-07 | -4.3607e-08 | 0.0062827 | 0.0062828 | 0.0062828 | 0.99145 | -0.059929 | 0.99137 | -0.060471 | 2.327
24 | 0.041015 | 0.010287 | -0.040986 | -0.010277 | 2.8623e-05 | 1.0852e-05 | 0.061504 | 0.061504 | 0.061504 | 0.99236 | -0.053483 | 0.99164 | -0.05852 | 22.7792
25 | -0.13394 | -0.033649 | 0.13413 | 0.033724 | 0.00019627 | 7.5079e-05 | 0.19988 | 0.19988 | 0.19988 | 0.99725 | -0.019157 | 0.99876 | -0.0086377 | 37.0141
26 | 0.063865 | 0.016076 | -0.063786 | -0.016046 | 7.8809e-05 | 3.0138e-05 | 0.096413 | 0.096413 | 0.096413 | 0.98593 | -0.097994 | 0.98467 | -0.10684 | 35.7086
27 | -0.06621 | -0.016664 | 0.066435 | 0.01675 | 0.00022488 | 8.6029e-05 | 0.099953 | 0.099953 | 0.099953 | 0.98593 | -0.097994 | 0.98938 | -0.073751 | 37.0198
28 | -0.066435 | -0.01675 | 0.066538 | 0.016789 | 0.00010317 | 3.9467e-05 | 0.099953 | 0.099953 | 0.099953 | 0.98938 | -0.073751 | 0.99097 | -0.062685 | 37.0197
29 | -0.097917 | -0.024654 | 0.0983 | 0.024801 | 0.00038373 | 0.00014722 | 0.14707 | 0.14707 | 0.14707 | 0.99097 | -0.062685 | 0.99497 | -0.03475 | 54.4704
30 | 0.031378 | 0.0078646 | -0.031375 | -0.0078632 | 3.4985e-06 | 1.3131e-06 | 0.047117 | 0.047117 | 0.047117 | 0.99097 | -0.062685 | 0.99085 | -0.06349 | 17.4508
31 | -0.13413 | -0.033724 | 0.13429 | 0.033785 | 0.00016161 | 6.1819e-05 | 0.19988 | 0.19988 | 0.19988 | 0.99876 | -0.0086377 | 1 | 0 | 37.0141
32 | 0.10134 | 0.02563 | -0.10089 | -0.025456 | 0.00045329 | 0.00017393 | 0.15088 | 0.15088 | 0.15088 | 1 | 0 | 0.99539 | -0.031873 | 55.8825
33 | -0.0087764 | -0.0021988 | 0.0087793 | 0.0021996 | 2.9176e-06 | 7.7692e-07 | 0.013195 | 0.013195 | 0.013195 | 0.98971 | -0.072202 | 0.99005 | -0.069799 | 4.887
34 | 0.0087764 | 0.0021988 | -0.008775 | -0.0021984 | 1.3881e-06 | 3.6972e-07 | 0.013195 | 0.013195 | 0.013195 | 0.98971 | -0.072202 | 0.98955 | -0.073345 | 4.887
35 | -0.015973 | -0.0040024 | 0.015984 | 0.0040062 | 1.0729e-05 | 3.7425e-06 | 0.024007 | 0.024006 | 0.024007 | 0.99005 | -0.069799 | 0.99073 | -0.064948 | 8.8913
36 | 0.0027806 | 0.00069608 | -0.00278 | -0.00069656 | 6.0649e-07 | -4.8079e-07 | 0.004181 | 0.0041813 | 0.0041813 | 0.98955 | -0.073345 | 0.98932 | -0.074923 | 1.5486
37 | -0.0983 | -0.024801 | 0.09834 | 0.024816 | 3.969e-05 | 1.5227e-05 | 0.14707 | 0.14707 | 0.14707 | 0.99497 | -0.03475 | 0.99539 | -0.031873 | 54.4704
38 | -0.036657 | -0.0091874 | 0.03666 | 0.0091886 | 3.0347e-06 | 1.1465e-06 | 0.055057 | 0.055057 | 0.055057 | 0.99073 | -0.064948 | 0.99082 | -0.06435 | 20.3913
39 | 0.0019299 | 0.00048349 | -0.0019299 | -0.00048349 | 6.2533e-10 | -1.2868e-09 | 0.0029026 | 0.0029026 | 0.0029026 | 0.98932 | -0.074923 | 0.98932 | -0.074925 | 1.075
40 | 0.0009471 | 0.00023696 | -0.00094707 | -0.00023721 | 2.5407e-08 | -2.5033e-07 | 0.001421 | 0.0014211 | 0.0014211 | 0.99164 | -0.05852 | 0.99162 | -0.058714 | 0.52634
41 | 0.040039 | 0.01004 | -0.040007 | -0.010027 | 3.2323e-05 | 1.2247e-05 | 0.060083 | 0.060083 | 0.060083 | 0.99164 | -0.05852 | 0.99082 | -0.06435 | 22.2529
42 | 0.00094707 | 0.00023721 | -0.00094706 | -0.00023735 | 1.444e-08 | -1.4225e-07 | 0.0014211 | 0.0014212 | 0.0014212 | 0.99162 | -0.058714 | 0.9916 | -0.058824 | 0.52636
43 | 0.013574 | 0.0034016 | -0.013572 | -0.003401 | 1.5766e-06 | 5.332e-07 | 0.020733 | 0.020733 | 0.020733 | 0.97418 | -0.18156 | 0.97407 | -0.1824 | 7.679
44 | 0.0077757 | 0.0019485 | -0.007775 | -0.0019484 | 6.4271e-07 | 1.5634e-07 | 0.011878 | 0.011878 | 0.011878 | 0.97407 | -0.1824 | 0.97398 | -0.183 | 4.3994
45 | 0.0057965 | 0.0014525 | -0.0057945 | -0.0014522 | 2.0499e-06 | 2.6711e-07 | 0.0088549 | 0.0088551 | 0.0088551 | 0.97407 | -0.1824 | 0.97371 | -0.18496 | 3.2797
46 | 0.0010768 | 0.00026968 | -0.0010767 | -0.00026985 | 2.3272e-08 | -1.7363e-07 | 0.0016195 | 0.0016195 | 0.0016195 | 0.98932 | -0.074925 | 0.9893 | -0.075082 | 0.59982
47 | 0.0024171 | 0.00060554 | -0.0024169 | -0.00060573 | 1.7333e-07 | -1.8685e-07 | 0.0036926 | 0.0036927 | 0.0036927 | 0.97398 | -0.183 | 0.97391 | -0.18352 | 1.3677

## res_trafo
| p_hv_mw | q_hv_mvar | p_lv_mw | q_lv_mvar | pl_mw | ql_mvar | i_hv_ka | i_lv_ka | vm_hv_pu | va_hv_degree | vm_lv_pu | va_lv_degree | loading_percent
0 | 2.5187e-16 | 8.8016e-16 | 0.00079998 | 7.4552e-08 | 0.00079998 | 7.4552e-08 | 2.6429e-17 | 0.0011547 | 0.99998 | 149.9947 | 1 | 0 | 0.31999

## res_ext_grid
| p_mw | q_mvar
0 | 0.23818 | 0.059852

## res_load
| p_mw | q_mvar
0 | 0.0064839 | 0.001625
1 | 0.0034794 | 0.00087201
2 | 0.001894 | 0.00047467
3 | 0.0034604 | 0.00086725
4 | 0.0069454 | 0.0017407
5 | 0.0066766 | 0.0016733
6 | 0.005684 | 0.0014245
7 | 0.0059458 | 0.0014902
8 | 0.013888 | 0.0034807
9 | 0.0054099 | 0.0013559
10 | 0.0078644 | 0.001971
11 | 0.004136 | 0.0010366
12 | 0.025067 | 0.0062823
13 | 0.015212 | 0.0038125
14 | 0.016585 | 0.0041565
15 | 0.0041858 | 0.0010491
16 | 0.0023456 | 0.00058787
17 | 0.0017432 | 0.00043689
18 | 0.0071936 | 0.0018029
19 | 0.0059944 | 0.0015023
20 | 0.031375 | 0.0078632
21 | 0.0025504 | 0.0006392
22 | 0.020674 | 0.0051813
23 | 0.00085016 | 0.00021307
24 | 0.0033467 | 0.00083877
25 | 0.00094706 | 0.00023735
26 | 0.0034906 | 0.00087482
27 | 0.0056844 | 0.0014246
28 | 0.0008531 | 0.00021381
29 | 0.0010767 | 0.00026985
30 | 0.0057945 | 0.0014522
31 | 0.005358 | 0.0013428
32 | 0.0024169 | 0.00060573

## dtypes
| element | column | dtype
0 | bus | name | object
1 | bus | vn_kv | float64
2 | bus | type | object
3 | bus | zone | object
4 | bus | in_service | bool
5 | load | name | object
6 | load | bus | uint32
7 | load | p_mw | float64
8 | load | q_mvar | float64
9 | load | const_z_percent | float64
10 | load | const_i_percent | float64
11 | load | sn_mva | float64
12 | load | scaling | float64
13 | load | in_service | bool
14 | load | type | object
15 | ext_grid | name | object
16 | ext_grid | bus | uint32
17 | ext_grid | vm_pu | float64
18 | ext_grid | va_degree | float64
19 | ext_grid | slack_weight | float64
20 | ext_grid | in_service | bool
21 | line | name | object
22 | line | std_type | object
23 | line | from_bus | uint32
24 | line | to_bus | uint32
25 | line | length_km | float64
26 | line | r_ohm_per_km | float64
27 | line | x_ohm_per_km | float64
28 | line | c_nf_per_km | float64
29 | line | g_us_per_km | float64
30 | line | max_i_ka | float64
31 | line | df | float64
32 | line | parallel | uint32
33 | line | type | object
34 | line | in_service | bool
35 | trafo | name | object
36 | trafo | std_type | object
37 | trafo | hv_bus | uint32
38 | trafo | lv_bus | uint32
39 | trafo | sn_mva | float64
40 | trafo | vn_hv_kv | float64
41 | trafo | vn_lv_kv | float64
42 | trafo | vk_percent | float64
43 | trafo | vkr_percent | float64
44 | trafo | pfe_kw | float64
45 | trafo | i0_percent | float64
46 | trafo | shift_degree | float64
47 | trafo | tap_side | object
48 | trafo | tap_neutral | int32
49 | trafo | tap_min | int32
50 | trafo | tap_max | int32
51 | trafo | tap_step_percent | float64
52 | trafo | tap_step_degree | float64
53 | trafo | tap_pos | int32
54 | trafo | tap_phase_shifter | bool
55 | trafo | parallel | uint32
56 | trafo | df | float64
57 | trafo | in_service | bool
58 | line_geodata | coords | object
59 | bus_geodata | x | float64
60 | bus_geodata | y | float64
61 | bus_geodata | coords | object
62 | res_bus | vm_pu | float64
63 | res_bus | va_degree | float64
64 | res_bus | p_mw | float64
65 | res_bus | q_mvar | float64
66 | res_line | p_from_mw | float64
67 | res_line | q_from_mvar | float64
68 | res_line | p_to_mw | float64
69 | res_line | q_to_mvar | float64
70 | res_line | pl_mw | float64
71 | res_line | ql_mvar | float64
72 | res_line | i_from_ka | float64
73 | res_line | i_to_ka | float64
74 | res_line | i_ka | float64
75 | res_line | vm_from_pu | float64
76 | res_line | va_from_degree | float64
77 | res_line | vm_to_pu | float64
78 | res_line | va_to_degree | float64
79 | res_line | loading_percent | float64
80 | res_trafo | p_hv_mw | float64
81 | res_trafo | q_hv_mvar | float64
82 | res_trafo | p_lv_mw | float64
83 | res_trafo | q_lv_mvar | float64
84 | res_trafo | pl_mw | float64
85 | res_trafo | ql_mvar | float64
86 | res_trafo | i_hv_ka | float64
87 | res_trafo | i_lv_ka | float64
88 | res_trafo | vm_hv_pu | float64
89 | res_trafo | va_hv_degree | float64
90 | res_trafo | vm_lv_pu | float64
91 | res_trafo | va_lv_degree | float64
92 | res_trafo | loading_percent | float64
93 | res_ext_grid | p_mw | float64
94 | res_ext_grid | q_mvar | float64
95 | res_load | p_mw | float64
96 | res_load | q_mvar | float64

## parameters
| version | format_version | converged | OPF_converged | name | f_hz | sn_mva
0 | 2.14.6 | 2.14.0 | TRUE | FALSE |  | 50 | 1