## bus
| name | vn_kv | type | zone | in_service
0 | bus_LV_879-1_0_3_node_0 | 0.4 | n |  | TRUE
1 | bus_LV_879-1_0_3_node_1 | 0.4 | n |  | TRUE
2 | bus_LV_879-1_0_3_node_2 | 0.4 | n |  | TRUE
3 | bus_LV_879-1_0_3_node_5 | 0.4 | n |  | TRUE
4 | bus_LV_879-1_0_3_node_8 | 0.4 | n |  | TRUE
5 | bus_LV_879-1_0_3_node_9 | 0.4 | n |  | TRUE
6 | bus_LV_879-1_0_3_node_3 | 0.4 | n |  | TRUE
7 | bus_LV_879-1_0_3_node_7 | 0.4 | n |  | TRUE
8 | bus_LV_879-1_0_3_node_6 | 0.4 | n |  | TRUE
9 | bus_LV_879-1_0_3_node_10 | 0.4 | n |  | TRUE
10 | bus_LV_879-1_0_3_node_4 | 0.4 | n |  | TRUE
11 | bus_LV_879-1_0_3_node_12 | 0.4 | n |  | TRUE
12 | bus_LV_879-1_0_3_node_11 | 0.4 | n |  | TRUE
13 | bus_LV_879-1_0_3_node_13 | 0.4 | n |  | TRUE
14 | bus_LV_879-1_0_3_node_85 | 0.4 | n |  | TRUE
15 | bus_LV_879-1_0_3_node_74 | 0.4 | n |  | TRUE
16 | bus_LV_879-1_0_3_node_58 | 0.4 | n |  | TRUE
17 | bus_LV_879-1_0_3_node_72 | 0.4 | n |  | TRUE
18 | bus_LV_879-1_0_3_node_88 | 0.4 | n |  | TRUE
19 | bus_LV_879-1_0_3_node_83 | 0.4 | n |  | TRUE
20 | bus_LV_879-1_0_3_node_23 | 0.4 | n |  | TRUE
21 | bus_LV_879-1_0_3_node_73 | 0.4 | n |  | TRUE
22 | bus_LV_879-1_0_3_node_56 | 0.4 | n |  | TRUE
23 | bus_LV_879-1_0_3_node_71 | 0.4 | n |  | TRUE
24 | bus_LV_879-1_0_3_node_14 | 0.4 | n |  | TRUE
25 | bus_LV_879-1_0_3_node_15 | 0.4 | n |  | TRUE
26 | bus_LV_879-1_0_3_node_16 | 0.4 | n |  | TRUE
27 | bus_LV_879-1_0_3_node_17 | 0.4 | n |  | TRUE
28 | bus_LV_879-1_0_3_node_18 | 0.4 | n |  | TRUE
29 | bus_LV_879-1_0_3_node_19 | 0.4 | n |  | TRUE
30 | bus_LV_879-1_0_3_node_36 | 0.4 | n |  | TRUE
31 | bus_LV_879-1_0_3_node_52 | 0.4 | n |  | TRUE
32 | bus_LV_879-1_0_3_node_20 | 0.4 | n |  | TRUE
33 | bus_LV_879-1_0_3_node_49 | 0.4 | n |  | TRUE
34 | bus_LV_879-1_0_3_node_78 | 0.4 | n |  | TRUE
35 | bus_LV_879-1_0_3_node_53 | 0.4 | n |  | TRUE
36 | bus_LV_879-1_0_3_node_21 | 0.4 | n |  | TRUE
37 | bus_LV_879-1_0_3_node_50 | 0.4 | n |  | TRUE
38 | bus_LV_879-1_0_3_node_22 | 0.4 | n |  | TRUE
39 | bus_LV_879-1_0_3_node_41 | 0.4 | n |  | TRUE
40 | bus_LV_879-1_0_3_node_31 | 0.4 | n |  | TRUE
41 | bus_LV_879-1_0_3_node_25 | 0.4 | n |  | TRUE
42 | bus_LV_879-1_0_3_node_26 | 0.4 | n |  | TRUE
43 | bus_LV_879-1_0_3_node_27 | 0.4 | n |  | TRUE
44 | bus_LV_879-1_0_3_node_29 | 0.4 | n |  | TRUE
45 | bus_LV_879-1_0_3_node_30 | 0.4 | n |  | TRUE
46 | bus_LV_879-1_0_3_node_86 | 0.4 | n |  | TRUE
47 | bus_LV_879-1_0_3_node_38 | 0.4 | n |  | TRUE
48 | bus_LV_879-1_0_3_node_39 | 0.4 | n |  | TRUE
49 | bus_LV_879-1_0_3_node_32 | 0.4 | n |  | TRUE
50 | bus_LV_879-1_0_3_node_33 | 0.4 | n |  | TRUE
51 | bus_LV_879-1_0_3_node_35 | 0.4 | n |  | TRUE
52 | bus_LV_879-1_0_3_node_37 | 0.4 | n |  | TRUE
53 | bus_LV_879-1_0_3_node_46 | 0.4 | n |  | TRUE
54 | bus_LV_879-1_0_3_node_76 | 0.4 | n |  | TRUE
55 | bus_LV_879-1_0_3_node_45 | 0.4 | n |  | TRUE
56 | bus_LV_879-1_0_3_node_40 | 0.4 | n |  | TRUE
57 | bus_LV_879-1_0_3_node_44 | 0.4 | n |  | TRUE
58 | bus_LV_879-1_0_3_node_48 | 0.4 | n |  | TRUE
59 | bus_LV_879-1_0_3_node_42 | 0.4 | n |  | TRUE
60 | bus_LV_879-1_0_3_node_47 | 0.4 | n |  | TRUE
61 | bus_LV_879-1_0_3_node_43 | 0.4 | n |  | TRUE
62 | bus_LV_879-1_0_3_node_51 | 0.4 | n |  | TRUE
63 | bus_LV_879-1_0_3_node_54 | 0.4 | n |  | TRUE
64 | bus_LV_879-1_0_3_node_60 | 0.4 | n |  | TRUE
65 | bus_LV_879-1_0_3_node_55 | 0.4 | n |  | TRUE
66 | bus_LV_879-1_0_3_node_57 | 0.4 | n |  | TRUE
67 | bus_LV_879-1_0_3_node_59 | 0.4 | n |  | TRUE
68 | bus_LV_879-1_0_3_node_61 | 0.4 | n |  | TRUE
69 | bus_LV_879-1_0_3_node_62 | 0.4 | n |  | TRUE
70 | bus_LV_879-1_0_3_node_63 | 0.4 | n |  | TRUE
71 | bus_LV_879-1_0_3_node_64 | 0.4 | n |  | TRUE
72 | bus_LV_879-1_0_3_node_67 | 0.4 | n |  | TRUE
73 | bus_LV_879-1_0_3_node_68 | 0.4 | n |  | TRUE
74 | bus_LV_879-1_0_3_node_69 | 0.4 | n |  | TRUE
75 | bus_LV_879-1_0_3_node_79 | 0.4 | n |  | TRUE
76 | bus_LV_879-1_0_3_node_80 | 0.4 | n |  | TRUE
77 | bus_LV_879-1_0_3_node_81 | 0.4 | n |  | TRUE
78 | bus_LV_879-1_0_3_node_82 | 0.4 | n |  | TRUE
79 | bus_LV_879-1_0_3_node_70 | 0.4 | n |  | TRUE
80 | bus_LV_879-1_0_3_node_75 | 0.4 | n |  | TRUE
81 | bus_LV_879-1_0_3_node_77 | 0.4 | n |  | TRUE
82 | bus_MV_122_1_node_229 | 20 | n |  | TRUE

## load
| name | bus | p_mw | q_mvar | const_z_percent | const_i_percent | sn_mva | scaling | in_service | type
0 | LV_879-1_0_3_load_0 | 0 | 0.010179 | 0.002551 | 0 | 0 |  | 1 | TRUE | wye
1 | LV_879-1_0_3_load_8 | 4 | 0.03091 | 0.0077468 | 0 | 0 |  | 1 | TRUE | wye
2 | LV_879-1_0_3_load_9 | 5 | 0.010618 | 0.0026612 | 0 | 0 |  | 1 | TRUE | wye
3 | LV_879-1_0_3_load_10 | 9 | 0.014132 | 0.0035419 | 0 | 0 |  | 1 | TRUE | wye
4 | LV_879-1_0_3_load_12 | 11 | 0.051857 | 0.012997 | 0 | 0 |  | 1 | TRUE | wye
5 | LV_879-1_0_3_load_85 | 14 | 0.0028198 | 0.0007067 | 0 | 0 |  | 1 | TRUE | wye
6 | LV_879-1_0_3_load_72 | 17 | 0.0013299 | 0.0003333 | 0 | 0 |  | 1 | TRUE | wye
7 | LV_879-1_0_3_load_88 | 18 | 0.0013839 | 0.00034683 | 0 | 0 |  | 1 | TRUE | wye
8 | LV_879-1_0_3_load_83 | 19 | 0.0048806 | 0.0012232 | 0 | 0 |  | 1 | TRUE | wye
9 | LV_879-1_0_3_load_73 | 21 | 0.0017369 | 0.00043531 | 0 | 0 |  | 1 | TRUE | wye
10 | LV_879-1_0_3_load_56 | 22 | 0.0018268 | 0.00045783 | 0 | 0 |  | 1 | TRUE | wye
11 | LV_879-1_0_3_load_14 | 24 | 0.0014047 | 0.00035205 | 0 | 0 |  | 1 | TRUE | wye
12 | LV_879-1_0_3_load_18 | 28 | 0.00080411 | 0.00020153 | 0 | 0 |  | 1 | TRUE | wye
13 | LV_879-1_0_3_load_19 | 29 | 0.0011379 | 0.00028518 | 0 | 0 |  | 1 | TRUE | wye
14 | LV_879-1_0_3_load_52 | 31 | 0.0046267 | 0.0011596 | 0 | 0 |  | 1 | TRUE | wye
15 | LV_879-1_0_3_load_20 | 32 | 0.0012418 | 0.00031122 | 0 | 0 |  | 1 | TRUE | wye
16 | LV_879-1_0_3_load_49 | 33 | 0.0012667 | 0.00031747 | 0 | 0 |  | 1 | TRUE | wye
17 | LV_879-1_0_3_load_78 | 34 | 0.0049325 | 0.0012362 | 0 | 0 |  | 1 | TRUE | wye
18 | LV_879-1_0_3_load_53 | 35 | 0.0031686 | 0.00079412 | 0 | 0 |  | 1 | TRUE | wye
19 | LV_879-1_0_3_load_50 | 37 | 0.0011418 | 0.00028615 | 0 | 0 |  | 1 | TRUE | wye
20 | LV_879-1_0_3_load_22 | 38 | 0.0018166 | 0.00045528 | 0 | 0 |  | 1 | TRUE | wye
21 | LV_879-1_0_3_load_41 | 39 | 0.00070611 | 0.00017697 | 0 | 0 |  | 1 | TRUE | wye
22 | LV_879-1_0_3_load_25 | 41 | 0.0060715 | 0.0015217 | 0 | 0 |  | 1 | TRUE | wye
23 | LV_879-1_0_3_load_26 | 42 | 0.010214 | 0.0025599 | 0 | 0 |  | 1 | TRUE | wye
24 | LV_879-1_0_3_load_86 | 46 | 0.0024918 | 0.00062452 | 0 | 0 |  | 1 | TRUE | wye
25 | LV_879-1_0_3_load_38 | 47 | 0.0021128 | 0.00052953 | 0 | 0 |  | 1 | TRUE | wye
26 | LV_879-1_0_3_load_32 | 49 | 0.0042865 | 0.0010743 | 0 | 0 |  | 1 | TRUE | wye
27 | LV_879-1_0_3_load_33 | 50 | 0.004458 | 0.0011173 | 0 | 0 |  | 1 | TRUE | wye
28 | LV_879-1_0_3_load_35 | 51 | 0.0029931 | 0.00075013 | 0 | 0 |  | 1 | TRUE | wye
29 | LV_879-1_0_3_load_37 | 52 | 0.0026711 | 0.00066944 | 0 | 0 |  | 1 | TRUE | wye
30 | LV_879-1_0_3_load_46 | 53 | 0.0023243 | 0.00058253 | 0 | 0 |  | 1 | TRUE | wye
31 | LV_879-1_0_3_load_76 | 54 | 0.0048678 | 0.00122 | 0 | 0 |  | 1 | TRUE | wye
32 | LV_879-1_0_3_load_45 | 55 | 0.001652 | 0.00041402 | 0 | 0 |  | 1 | TRUE | wye
33 | LV_879-1_0_3_load_44 | 57 | 0.0013998 | 0.00035083 | 0 | 0 |  | 1 | TRUE | wye
34 | LV_879-1_0_3_load_48 | 58 | 0.0014614 | 0.00036626 | 0 | 0 |  | 1 | TRUE | wye
35 | LV_879-1_0_3_load_42 | 59 | 0.0015079 | 0.00037793 | 0 | 0 |  | 1 | TRUE | wye
36 | LV_879-1_0_3_load_47 | 60 | 0.0020301 | 0.0005088 | 0 | 0 |  | 1 | TRUE | wye
37 | LV_879-1_0_3_load_43 | 61 | 0.0019722 | 0.00049427 | 0 | 0 |  | 1 | TRUE | wye
38 | LV_879-1_0_3_load_51 | 62 | 0.0021568 | 0.00054053 | 0 | 0 |  | 1 | TRUE | wye
39 | LV_879-1_0_3_load_54 | 63 | 0.0010208 | 0.00025584 | 0 | 0 |  | 1 | TRUE | wye
40 | LV_879-1_0_3_load_60 | 64 | 0.0021929 | 0.00054959 | 0 | 0 |  | 1 | TRUE | wye
41 | LV_879-1_0_3_load_55 | 65 | 0.0010361 | 0.00025967 | 0 | 0 |  | 1 | TRUE | wye
42 | LV_879-1_0_3_load_59 | 67 | 0.0011961 | 0.00029976 | 0 | 0 |  | 1 | TRUE | wye
43 | LV_879-1_0_3_load_61 | 68 | 0.00064653 | 0.00016204 | 0 | 0 |  | 1 | TRUE | wye
44 | LV_879-1_0_3_load_63 | 70 | 0.0010989 | 0.00027541 | 0 | 0 |  | 1 | TRUE | wye
45 | LV_879-1_0_3_load_64 | 71 | 0.0026283 | 0.00065872 | 0 | 0 |  | 1 | TRUE | wye
46 | LV_879-1_0_3_load_67 | 72 | 0.0007656 | 0.00019188 | 0 | 0 |  | 1 | TRUE | wye
47 | LV_879-1_0_3_load_69 | 74 | 0.00060977 | 0.00015282 | 0 | 0 |  | 1 | TRUE | wye
48 | LV_879-1_0_3_load_79 | 75 | 0.00081348 | 0.00020388 | 0 | 0 |  | 1 | TRUE | wye
49 | LV_879-1_0_3_load_80 | 76 | 0.00081738 | 0.00020485 | 0 | 0 |  | 1 | TRUE | wye
50 | LV_879-1_0_3_load_81 | 77 | 0.006442 | 0.0016145 | 0 | 0 |  | 1 | TRUE | wye
51 | LV_879-1_0_3_load_82 | 78 | 0.00090063 | 0.00022572 | 0 | 0 |  | 1 | TRUE | wye
52 | LV_879-1_0_3_load_70 | 79 | 0.0022703 | 0.00056899 | 0 | 0 |  | 1 | TRUE | wye
53 | LV_879-1_0_3_load_75 | 80 | 0.0030785 | 0.00077154 | 0 | 0 |  | 1 | TRUE | wye
54 | LV_879-1_0_3_load_77 | 81 | 0.00061035 | 0.00015297 | 0 | 0 |  | 1 | TRUE | wye

## ext_grid
| name | bus | vm_pu | va_degree | slack_weight | in_service
0 |  | 10 | 1 | 0 | 1 | TRUE

## line
| name | std_type | from_bus | to_bus | length_km | r_ohm_per_km | x_ohm_per_km | c_nf_per_km | g_us_per_km | max_i_ka | df | parallel | type | in_service
0 | LV_879-1_0_3_line_0 | NAYY 4x150 SE | 0 | 1 | 0.014722 | 0.208 | 0.08 | 261 | 0 | 0.27 | 1 | 1 | cs | TRUE
1 | LV_879-1_0_3_line_1 | NAYY 4x150 SE | 0 | 2 | 0.025417 | 0.208 | 0.08 | 261 | 0 | 0.27 | 1 | 1 | cs | TRUE
2 | LV_879-1_0_3_line_2 | NAYY 4x150 SE | 1 | 3 | 0.018382 | 0.208 | 0.08 | 261 | 0 | 0.27 | 1 | 1 | cs | TRUE
3 | LV_879-1_0_3_line_3 | NAYY 4x150 SE | 2 | 4 | 0.008924 | 0.208 | 0.08 | 261 | 0 | 0.27 | 1 | 1 | cs | TRUE
4 | LV_879-1_0_3_line_4 | NAYY 4x150 SE | 2 | 5 | 0.02652 | 0.208 | 0.08 | 261 | 0 | 0.27 | 1 | 1 | cs | TRUE
5 | LV_879-1_0_3_line_5 | NAYY 4x150 SE | 3 | 12 | 0.052781 | 0.208 | 0.08 | 261 | 0 | 0.27 | 1 | 1 | cs | TRUE
6 | LV_879-1_0_3_line_6 | NAYY 4x150 SE | 3 | 9 | 0.025306 | 0.208 | 0.08 | 261 | 0 | 0.27 | 1 | 1 | cs | TRUE
7 | LV_879-1_0_3_line_7 | NAYY 4x150 SE | 6 | 7 | 0.034127 | 0.208 | 0.08 | 261 | 0 | 0.27 | 1 | 3 | cs | TRUE
8 | LV_879-1_0_3_line_8 | NAYY 4x150 SE | 6 | 8 | 0.13879 | 0.208 | 0.08 | 261 | 0 | 0.27 | 1 | 3 | cs | TRUE
9 | LV_879-1_0_3_line_9 | NAYY 4x150 SE | 6 | 9 | 0.015192 | 0.208 | 0.08 | 261 | 0 | 0.27 | 1 | 3 | cs | TRUE
10 | LV_879-1_0_3_line_10 | NAYY 4x150 SE | 7 | 14 | 0.055401 | 0.208 | 0.08 | 261 | 0 | 0.27 | 1 | 1 | cs | TRUE
11 | LV_879-1_0_3_line_11 | NAYY 4x150 SE | 7 | 15 | 0.011869 | 0.208 | 0.08 | 261 | 0 | 0.27 | 1 | 3 | cs | TRUE
12 | LV_879-1_0_3_line_12 | NAYY 4x150 SE | 8 | 13 | 0.1639 | 0.208 | 0.08 | 261 | 0 | 0.27 | 1 | 1 | cs | TRUE
13 | LV_879-1_0_3_line_13 | NAYY 4x150 SE | 8 | 11 | 0.040004 | 0.208 | 0.08 | 261 | 0 | 0.27 | 1 | 3 | cs | TRUE
14 | LV_879-1_0_3_line_14 | NAYY 4x150 SE | 10 | 11 | 0.028397 | 0.208 | 0.08 | 261 | 0 | 0.27 | 1 | 3 | cs | TRUE
15 | LV_879-1_0_3_line_15 | NAYY 4x150 SE | 12 | 16 | 0.05366 | 0.208 | 0.08 | 261 | 0 | 0.27 | 1 | 1 | cs | TRUE
16 | LV_879-1_0_3_line_16 | NAYY 4x150 SE | 12 | 17 | 0.017329 | 0.208 | 0.08 | 261 | 0 | 0.27 | 1 | 1 | cs | TRUE
17 | LV_879-1_0_3_line_17 | NAYY 4x150 SE | 13 | 18 | 0.032706 | 0.208 | 0.08 | 261 | 0 | 0.27 | 1 | 1 | cs | TRUE
18 | LV_879-1_0_3_line_18 | NAYY 4x150 SE | 15 | 19 | 0.03478 | 0.208 | 0.08 | 261 | 0 | 0.27 | 1 | 1 | cs | TRUE
19 | LV_879-1_0_3_line_19 | NAYY 4x150 SE | 15 | 20 | 0.005294 | 0.208 | 0.08 | 261 | 0 | 0.27 | 1 | 3 | cs | TRUE
20 | LV_879-1_0_3_line_20 | NAYY 4x150 SE | 16 | 21 | 0.011082 | 0.208 | 0.08 | 261 | 0 | 0.27 | 1 | 1 | cs | TRUE
21 | LV_879-1_0_3_line_21 | NAYY 4x150 SE | 16 | 22 | 0.026471 | 0.208 | 0.08 | 261 | 0 | 0.27 | 1 | 1 | cs | TRUE
22 | LV_879-1_0_3_line_22 | NAYY 4x150 SE | 17 | 23 | 0.015063 | 0.208 | 0.08 | 261 | 0 | 0.27 | 1 | 1 | cs | TRUE
23 | LV_879-1_0_3_line_23 | NAYY 4x150 SE | 19 | 44 | 0.11682 | 0.208 | 0.08 | 261 | 0 | 0.27 | 1 | 1 | cs | TRUE
24 | LV_879-1_0_3_line_24 | NAYY 4x150 SE | 20 | 39 | 0.066119 | 0.208 | 0.08 | 261 | 0 | 0.27 | 1 | 3 | cs | TRUE
25 | LV_879-1_0_3_line_25 | NAYY 4x150 SE | 20 | 36 | 0.007679 | 0.208 | 0.08 | 261 | 0 | 0.27 | 1 | 3 | cs | TRUE
26 | LV_879-1_0_3_line_26 | NAYY 4x150 SE | 21 | 41 | 0.029401 | 0.208 | 0.08 | 261 | 0 | 0.27 | 1 | 1 | cs | TRUE
27 | LV_879-1_0_3_line_27 | NAYY 4x150 SE | 22 | 65 | 0.020228 | 0.208 | 0.08 | 261 | 0 | 0.27 | 1 | 1 | cs | TRUE
28 | LV_879-1_0_3_line_28 | NAYY 4x150 SE | 23 | 74 | 0.013143 | 0.208 | 0.08 | 261 | 0 | 0.27 | 1 | 1 | cs | TRUE
29 | LV_879-1_0_3_line_29 | NAYY 4x150 SE | 23 | 71 | 0.0020007 | 0.208 | 0.08 | 261 | 0 | 0.27 | 1 | 1 | cs | TRUE
30 | LV_879-1_0_3_line_30 | NAYY 4x150 SE | 24 | 25 | 0.046271 | 0.208 | 0.08 | 261 | 0 | 0.27 | 1 | 1 | cs | TRUE
31 | LV_879-1_0_3_line_31 | NAYY 4x150 SE | 24 | 26 | 0.039188 | 0.208 | 0.08 | 261 | 0 | 0.27 | 1 | 2 | cs | TRUE
32 | LV_879-1_0_3_line_32 | NAYY 4x150 SE | 25 | 27 | 0.007863 | 0.208 | 0.08 | 261 | 0 | 0.27 | 1 | 1 | cs | TRUE
33 | LV_879-1_0_3_line_33 | NAYY 4x150 SE | 26 | 28 | 0.074472 | 0.208 | 0.08 | 261 | 0 | 0.27 | 1 | 2 | cs | TRUE
34 | LV_879-1_0_3_line_34 | NAYY 4x150 SE | 26 | 29 | 0.011323 | 0.208 | 0.08 | 261 | 0 | 0.27 | 1 | 1 | cs | TRUE
35 | LV_879-1_0_3_line_35 | NAYY 4x150 SE | 27 | 30 | 0.059896 | 0.208 | 0.08 | 261 | 0 | 0.27 | 1 | 1 | cs | TRUE
36 | LV_879-1_0_3_line_36 | NAYY 4x150 SE | 27 | 31 | 0.028906 | 0.208 | 0.08 | 261 | 0 | 0.27 | 1 | 1 | cs | TRUE
37 | LV_879-1_0_3_line_37 | NAYY 4x150 SE | 28 | 32 | 0.0014622 | 0.208 | 0.08 | 261 | 0 | 0.27 | 1 | 3 | cs | TRUE
38 | LV_879-1_0_3_line_38 | NAYY 4x150 SE | 29 | 33 | 0.015303 | 0.208 | 0.08 | 261 | 0 | 0.27 | 1 | 1 | cs | TRUE
39 | LV_879-1_0_3_line_39 | NAYY 4x150 SE | 30 | 34 | 0.034071 | 0.208 | 0.08 | 261 | 0 | 0.27 | 1 | 1 | cs | TRUE
40 | LV_879-1_0_3_line_40 | NAYY 4x150 SE | 31 | 35 | 0.025671 | 0.208 | 0.08 | 261 | 0 | 0.27 | 1 | 1 | cs | TRUE
41 | LV_879-1_0_3_line_41 | NAYY 4x150 SE | 32 | 36 | 0.048758 | 0.208 | 0.08 | 261 | 0 | 0.27 | 1 | 3 | cs | TRUE
42 | LV_879-1_0_3_line_42 | NAYY 4x150 SE | 33 | 37 | 0.012181 | 0.208 | 0.08 | 261 | 0 | 0.27 | 1 | 1 | cs | TRUE
43 | LV_879-1_0_3_line_43 | NAYY 4x150 SE | 34 | 54 | 0.011336 | 0.208 | 0.08 | 261 | 0 | 0.27 | 1 | 1 | cs | TRUE
44 | LV_879-1_0_3_line_44 | NAYY 4x150 SE | 35 | 63 | 0.011065 | 0.208 | 0.08 | 261 | 0 | 0.27 | 1 | 1 | cs | TRUE
45 | LV_879-1_0_3_line_45 | NAYY 4x150 SE | 36 | 38 | 0.023209 | 0.208 | 0.08 | 261 | 0 | 0.27 | 1 | 1 | cs | TRUE
46 | LV_879-1_0_3_line_46 | NAYY 4x150 SE | 37 | 62 | 0.018425 | 0.208 | 0.08 | 261 | 0 | 0.27 | 1 | 1 | cs | TRUE
47 | LV_879-1_0_3_line_47 | NAYY 4x150 SE | 39 | 40 | 0.094985 | 0.208 | 0.08 | 261 | 0 | 0.27 | 1 | 3 | cs | TRUE
48 | LV_879-1_0_3_line_48 | NAYY 4x150 SE | 40 | 47 | 0.028346 | 0.208 | 0.08 | 261 | 0 | 0.27 | 1 | 3 | cs | TRUE
49 | LV_879-1_0_3_line_49 | NAYY 4x150 SE | 42 | 43 | 0.0018197 | 0.208 | 0.08 | 261 | 0 | 0.27 | 1 | 1 | cs | TRUE
50 | LV_879-1_0_3_line_50 | NAYY 4x150 SE | 43 | 44 | 0.01964 | 0.208 | 0.08 | 261 | 0 | 0.27 | 1 | 1 | cs | TRUE
51 | LV_879-1_0_3_line_51 | NAYY 4x150 SE | 43 | 45 | 0.05949 | 0.208 | 0.08 | 261 | 0 | 0.27 | 1 | 1 | cs | TRUE
52 | LV_879-1_0_3_line_52 | NAYY 4x150 SE | 45 | 46 | 0.011681 | 0.208 | 0.08 | 261 | 0 | 0.27 | 1 | 1 | cs | TRUE
53 | LV_879-1_0_3_line_53 | NAYY 4x150 SE | 47 | 48 | 0.057891 | 0.208 | 0.08 | 261 | 0 | 0.27 | 1 | 3 | cs | TRUE
54 | LV_879-1_0_3_line_54 | NAYY 4x150 SE | 48 | 56 | 0.035947 | 0.208 | 0.08 | 261 | 0 | 0.27 | 1 | 2 | cs | TRUE
55 | LV_879-1_0_3_line_55 | NAYY 4x150 SE | 49 | 50 | 0.0056386 | 0.208 | 0.08 | 261 | 0 | 0.27 | 1 | 1 | cs | TRUE
56 | LV_879-1_0_3_line_56 | NAYY 4x150 SE | 50 | 51 | 0.032754 | 0.208 | 0.08 | 261 | 0 | 0.27 | 1 | 1 | cs | TRUE
57 | LV_879-1_0_3_line_57 | NAYY 4x150 SE | 51 | 52 | 0.0063645 | 0.208 | 0.08 | 261 | 0 | 0.27 | 1 | 1 | cs | TRUE
58 | LV_879-1_0_3_line_58 | NAYY 4x150 SE | 52 | 53 | 0.024535 | 0.208 | 0.08 | 261 | 0 | 0.27 | 1 | 1 | cs | TRUE
59 | LV_879-1_0_3_line_59 | NAYY 4x150 SE | 53 | 55 | 0.019102 | 0.208 | 0.08 | 261 | 0 | 0.27 | 1 | 1 | cs | TRUE
60 | LV_879-1_0_3_line_60 | NAYY 4x150 SE | 54 | 80 | 0.020651 | 0.208 | 0.08 | 261 | 0 | 0.27 | 1 | 1 | cs | TRUE
61 | LV_879-1_0_3_line_61 | NAYY 4x150 SE | 55 | 61 | 0.00058361 | 0.208 | 0.08 | 261 | 0 | 0.27 | 1 | 1 | cs | TRUE
62 | LV_879-1_0_3_line_62 | NAYY 4x150 SE | 56 | 57 | 0.020086 | 0.208 | 0.08 | 261 | 0 | 0.27 | 1 | 1 | cs | TRUE
63 | LV_879-1_0_3_line_63 | NAYY 4x150 SE | 56 | 58 | 0.0095915 | 0.208 | 0.08 | 261 | 0 | 0.27 | 1 | 1 | cs | TRUE
64 | LV_879-1_0_3_line_64 | NAYY 4x150 SE | 57 | 59 | 0.027143 | 0.208 | 0.08 | 261 | 0 | 0.27 | 1 | 1 | cs | TRUE
65 | LV_879-1_0_3_line_65 | NAYY 4x150 SE | 58 | 60 | 0.024354 | 0.208 | 0.08 | 261 | 0 | 0.27 | 1 | 1 | cs | TRUE
66 | LV_879-1_0_3_line_66 | NAYY 4x150 SE | 59 | 61 | 0.022264 | 0.208 | 0.08 | 261 | 0 | 0.27 | 1 | 1 | cs | TRUE
67 | LV_879-1_0_3_line_67 | NAYY 4x150 SE | 63 | 64 | 0.02319 | 0.208 | 0.08 | 261 | 0 | 0.27 | 1 | 1 | cs | TRUE
68 | LV_879-1_0_3_line_68 | NAYY 4x150 SE | 65 | 66 | 0.20785 | 0.208 | 0.08 | 261 | 0 | 0.27 | 1 | 1 | cs | TRUE
69 | LV_879-1_0_3_line_69 | NAYY 4x150 SE | 66 | 67 | 0.091579 | 0.208 | 0.08 | 261 | 0 | 0.27 | 1 | 1 | cs | TRUE
70 | LV_879-1_0_3_line_70 | NAYY 4x150 SE | 68 | 69 | 0.028672 | 0.208 | 0.08 | 261 | 0 | 0.27 | 1 | 1 | cs | TRUE
71 | LV_879-1_0_3_line_71 | NAYY 4x150 SE | 69 | 70 | 0.032903 | 0.208 | 0.08 | 261 | 0 | 0.27 | 1 | 1 | cs | TRUE
72 | LV_879-1_0_3_line_72 | NAYY 4x150 SE | 69 | 71 | 0.010389 | 0.208 | 0.08 | 261 | 0 | 0.27 | 1 | 1 | cs | TRUE
73 | LV_879-1_0_3_line_73 | NAYY 4x150 SE | 70 | 72 | 0.014795 | 0.208 | 0.08 | 261 | 0 | 0.27 | 1 | 1 | cs | TRUE
74 | LV_879-1_0_3_line_74 | NAYY 4x150 SE | 72 | 73 | 0.16992 | 0.208 | 0.08 | 261 | 0 | 0.27 | 1 | 1 | cs | TRUE
75 | LV_879-1_0_3_line_75 | NAYY 4x150 SE | 73 | 77 | 0.043416 | 0.208 | 0.08 | 261 | 0 | 0.27 | 1 | 1 | cs | TRUE
76 | LV_879-1_0_3_line_76 | NAYY 4x150 SE | 73 | 78 | 0.027415 | 0.208 | 0.08 | 261 | 0 | 0.27 | 1 | 1 | cs | TRUE
77 | LV_879-1_0_3_line_77 | NAYY 4x150 SE | 74 | 79 | 0.0134 | 0.208 | 0.08 | 261 | 0 | 0.27 | 1 | 1 | cs | TRUE
78 | LV_879-1_0_3_line_78 | NAYY 4x150 SE | 75 | 76 | 0.017196 | 0.208 | 0.08 | 261 | 0 | 0.27 | 1 | 1 | cs | TRUE
79 | LV_879-1_0_3_line_79 | NAYY 4x150 SE | 76 | 77 | 0.09085 | 0.208 | 0.08 | 261 | 0 | 0.27 | 1 | 1 | cs | TRUE
80 | LV_879-1_0_3_line_80 | NAYY 4x150 SE | 80 | 81 | 0.017238 | 0.208 | 0.08 | 261 | 0 | 0.27 | 1 | 1 | cs | TRUE

## trafo
| name | std_type | hv_bus | lv_bus | sn_mva | vn_hv_kv | vn_lv_kv | vk_percent | vkr_percent | pfe_kw | i0_percent | shift_degree | tap_side | tap_neutral | tap_min | tap_max | tap_step_percent | tap_step_degree | tap_pos | tap_phase_shifter | parallel | df | in_service
0 | LV_879-1_0_3_trafo_4 | 0.25 MVA 20/0.4 kV | 82 | 10 | 0.25 | 20 | 0.4 | 6 | 1.44 | 0.8 | 0.32 | 150 | hv | 0 | -2 | 2 | 2.5 | 0 | 0 | FALSE | 1 | 1 | TRUE

## line_geodata
| x0 | y0 | x1 | y1 | x2 | y2 | x3 | y3 | x4 | y4 | x5 | y5 | x6 | y6 | x7 | y7 | x8 | y8 | x9 | y9 | x10 | y10 | x11 | y11 | x12 | y12
0 | 2602924.3021 | 1184779.6522 | 2602938.2568 | 1184784.342
1 | 2602955.1171 | 1184801.8895 | 2602951.1673 | 1184794.3281 | 2602944.31 | 1184786.3763 | 2602938.2568 | 1184784.342
2 | 2602906.5139 | 1184775.4749 | 2602914.0234 | 1184776.2233 | 2602924.3021 | 1184779.6522
3 | 2602955.1171 | 1184801.8895 | 2602962.8156 | 1184806.44
4 | 2602955.1171 | 1184801.8895 | 2602949.9076 | 1184811.2029 | 2602947.5451 | 1184820.0063 | 2602947.8424 | 1184826.7337
5 | 2602903.6882 | 1184827.7227 | 2602902.2743 | 1184815.7381 | 2602901.9961 | 1184807.0001 | 2602902.3817 | 1184798.507 | 2602904.1821 | 1184783.867 | 2602906.5139 | 1184775.4749
6 | 2602906.5139 | 1184775.4749 | 2602909.1189 | 1184770.1845 | 2602914.8476 | 1184760.2376 | 2602918.9973 | 1184753.4793
7 | 2602926.9462 | 1184740.5332 | 2602932.53 | 1184730.5752 | 2602939.8852 | 1184719.0728 | 2602945.4219 | 1184711.9051
8 | 2602926.9462 | 1184740.5332 | 2602939.0029 | 1184744.63 | 2602946.4128 | 1184746.3567 | 2602951.832 | 1184745.4255 | 2602955.0306 | 1184743.8039 | 2602958.9382 | 1184743.7614 | 2602964.6845 | 1184745.176 | 2602981.9384 | 1184749.4977 | 2603009.1663 | 1184756.3145 | 2603020.6434 | 1184759.3328 | 2603055.3112 | 1184768.4436 | 2603056.6031 | 1184764.2976 | 2603057.016 | 1184762.7192
9 | 2602926.9462 | 1184740.5332 | 2602918.9973 | 1184753.4793
10 | 2602945.4219 | 1184711.9051 | 2602940.1721 | 1184709.5903 | 2602928.2983 | 1184706.0161 | 2602916.0189 | 1184704.5762 | 2602909.1567 | 1184706.4072 | 2602895.3372 | 1184717.8288
11 | 2602954.0577 | 1184703.7384 | 2602945.4219 | 1184711.9051
12 | 2603057.016 | 1184762.7192 | 2603056.6031 | 1184764.2976 | 2603055.3112 | 1184768.4436 | 2603073.8011 | 1184773.3109 | 2603081.3176 | 1184775.438 | 2603114.4974 | 1184783.6923 | 2603145.9259 | 1184798.7717 | 2603166.113 | 1184812.5781 | 2603177.9069 | 1184822.5115 | 2603192.9105 | 1184838.6944
13 | 2603057.016 | 1184762.7192 | 2603058.8971 | 1184755.5053 | 2603059.4243 | 1184754.2605 | 2603067.0476 | 1184756.4099 | 2603068.1697 | 1184756.0547 | 2603068.9411 | 1184754.9323 | 2603070.9384 | 1184744.3723 | 2603069.3069 | 1184740.7474 | 2603065.2105 | 1184736.6654 | 2603065.0178 | 1184736.5366
14 | 2603038.6023 | 1184726.9583 | 2603058.7178 | 1184732.3266 | 2603065.0178 | 1184736.5366
15 | 2602903.6882 | 1184827.7227 | 2602905.7662 | 1184839.4297 | 2602909.5501 | 1184858.697 | 2602916.3554 | 1184879.7555
16 | 2602903.6882 | 1184827.7227 | 2602893.0578 | 1184841.4086
17 | 2603191.726 | 1184870.877 | 2603194.398 | 1184854.759 | 2603194.8077 | 1184844.754 | 2603192.9105 | 1184838.6944
18 | 2602954.0577 | 1184703.7384 | 2602952.5771 | 1184687.8517 | 2602944.9038 | 1184670.6624
19 | 2602958.4324 | 1184700.7389 | 2602954.0577 | 1184703.7384
20 | 2602916.3554 | 1184879.7555 | 2602927.4372 | 1184879.8155
21 | 2602916.3554 | 1184879.7555 | 2602924.3386 | 1184904.994
22 | 2602883.8178 | 1184853.3043 | 2602893.0578 | 1184841.4086
23 | 2602921.1082 | 1184562.9834 | 2602913.8702 | 1184600.5994 | 2602913.3937 | 1184607.5583 | 2602914.556 | 1184619.0092 | 2602919.9779 | 1184628.5833 | 2602928.8788 | 1184641.0162 | 2602941.0268 | 1184661.9773 | 2602944.9038 | 1184670.6624
24 | 2602958.4324 | 1184700.7389 | 2602967.5898 | 1184671.4838 | 2602975.2376 | 1184654.879 | 2602984.3114 | 1184640.2869
25 | 2602958.4324 | 1184700.7389 | 2602965.2114 | 1184697.0959
26 | 2602956.7729 | 1184878.1799 | 2602954.8437 | 1184878.2287 | 2602934.3666 | 1184879.8531 | 2602927.4372 | 1184879.8155
27 | 2602929.4955 | 1184924.5333 | 2602927.1382 | 1184913.8449 | 2602924.3386 | 1184904.994
28 | 2602883.8178 | 1184853.3043 | 2602873.3839 | 1184845.3122
29 | 2602883.8178 | 1184853.3043 | 2602882.5711 | 1184854.8691
30 | 2603173.4618 | 1184681.5699 | 2603164.1031 | 1184684.9557 | 2603154.0504 | 1184687.1961 | 2603143.3341 | 1184688.6803 | 2603128.1406 | 1184689.1459
31 | 2603088.9548 | 1184689.4975 | 2603126.5661 | 1184689.1942 | 2603128.1406 | 1184689.1459
32 | 2603180.6148 | 1184678.2608 | 2603173.4618 | 1184681.5699
33 | 2603088.9548 | 1184689.4975 | 2603014.4867 | 1184690.2825
34 | 2603088.9548 | 1184689.4975 | 2603090.2865 | 1184682.0721 | 2603089.3203 | 1184678.4191
35 | 2603180.6148 | 1184678.2608 | 2603232.7962 | 1184648.5951
36 | 2603180.6148 | 1184678.2608 | 2603193.7153 | 1184685.7826 | 2603207.3414 | 1184687.9657
37 | 2603013.0246 | 1184690.2979 | 2603014.4867 | 1184690.2825
38 | 2603075.0678 | 1184677.8889 | 2603082.6801 | 1184676.4765 | 2603089.022 | 1184677.2912 | 2603089.3203 | 1184678.4191
39 | 2603232.7962 | 1184648.5951 | 2603246.278 | 1184656.7397 | 2603263.0857 | 1184664.0274
40 | 2603207.3414 | 1184687.9657 | 2603209.1004 | 1184688.2475 | 2603223.5712 | 1184687.7882 | 2603231.7274 | 1184692.4838
41 | 2602965.2114 | 1184697.0959 | 2602973.8068 | 1184693.765 | 2602981.9819 | 1184691.5678 | 2602993.4686 | 1184690.8953 | 2603004.3599 | 1184690.3893 | 2603013.0246 | 1184690.2979
42 | 2603075.0678 | 1184677.8889 | 2603067.3228 | 1184679.3258 | 2603063.0206 | 1184679.2079
43 | 2603273.4858 | 1184668.5368 | 2603263.0857 | 1184664.0274
44 | 2603231.7274 | 1184692.4838 | 2603231.7274 | 1184692.4838 | 2603240.1344 | 1184699.6786
45 | 2602973.9759 | 1184675.6002 | 2602965.2114 | 1184697.0959
46 | 2603044.6022 | 1184678.7031 | 2603063.0206 | 1184679.2079
47 | 2603040.6671 | 1184564.8536 | 2603027.7632 | 1184575.5861 | 2603014.8566 | 1184592.0215 | 2603004.2223 | 1184612.9271 | 2602986.2671 | 1184637.1419 | 2602984.3114 | 1184640.2869
48 | 2603040.6671 | 1184564.8536 | 2603058.1145 | 1184549.4877 | 2603060.2357 | 1184544.853
49 | 2602927.1085 | 1184544.31 | 2602927.4604 | 1184542.5247
50 | 2602927.1085 | 1184544.31 | 2602923.3104 | 1184554.4578 | 2602921.1082 | 1184562.9834
51 | 2602877.9187 | 1184510.6694 | 2602920.0359 | 1184538.9817 | 2602927.1085 | 1184544.31
52 | 2602884.1285 | 1184500.7672 | 2602877.9187 | 1184510.6694
53 | 2603071.1652 | 1184489.7523 | 2603073.1623 | 1184494.8559 | 2603073.5866 | 1184500.9926 | 2603073.1409 | 1184507.14 | 2603071.304 | 1184517.3444 | 2603068.8879 | 1184525.9476 | 2603060.2357 | 1184544.853
54 | 2603071.1652 | 1184489.7523 | 2603075.0503 | 1184489.2318 | 2603078.7594 | 1184489.8673 | 2603092.1967 | 1184496.3552 | 2603095.8512 | 1184499.214 | 2603098.2987 | 1184504.1512 | 2603099.2969 | 1184507.2533
55 | 2603213.3566 | 1184576.8034 | 2603213.3566 | 1184576.8034 | 2603207.739 | 1184577.2896
56 | 2603207.739 | 1184577.2896 | 2603207.739 | 1184577.2896 | 2603176.5677 | 1184567.2309
57 | 2603176.5677 | 1184567.2309 | 2603170.5107 | 1184565.2764
58 | 2603147.1614 | 1184557.7418 | 2603170.5107 | 1184565.2764
59 | 2603147.1614 | 1184557.7418 | 2603128.9822 | 1184551.8756
60 | 2603292.424 | 1184676.7726 | 2603277.0056 | 1184670.063 | 2603273.4858 | 1184668.5368
61 | 2603128.4268 | 1184551.6963 | 2603128.9822 | 1184551.8756
62 | 2603099.2969 | 1184507.2533 | 2603099.0274 | 1184511.9555 | 2603095.2808 | 1184526.8677
63 | 2603099.2969 | 1184507.2533 | 2603108.7272 | 1184509.0043
64 | 2603107.2385 | 1184544.8591 | 2603095.8376 | 1184541.1801 | 2603093.3973 | 1184537.0434 | 2603094.3776 | 1184530.4627 | 2603095.2808 | 1184526.8677
65 | 2603132.6716 | 1184513.4505 | 2603108.7272 | 1184509.0043
66 | 2603107.2385 | 1184544.8591 | 2603128.4268 | 1184551.6963
67 | 2603240.1344 | 1184699.6786 | 2603246.4279 | 1184705.0647 | 2603256.0492 | 1184716.4497
68 | 2602897.5869 | 1185125.6846 | 2602899.5565 | 1185108.1876 | 2602902.8089 | 1185089.335 | 2602905.8441 | 1185077.8194 | 2602911.3455 | 1185063.7592 | 2602923.1944 | 1185038.0849 | 2602928.6882 | 1185024.2804 | 2602932.6781 | 1185011.3645 | 2602934.6764 | 1184998.0586 | 2602935.6339 | 1184974.5469 | 2602934.5738 | 1184957.093 | 2602931.677 | 1184934.4244 | 2602929.4955 | 1184924.5333
69 | 2602897.5869 | 1185125.6846 | 2602892.3304 | 1185122.3248 | 2602863.2893 | 1185063.1362 | 2602861.0423 | 1185053.7526 | 2602861.253 | 1185043.9587
70 | 2602876.0974 | 1184862.9946 | 2602866.1139 | 1184881.4883 | 2602862.5466 | 1184888.2621
71 | 2602876.0974 | 1184862.9946 | 2602859.2698 | 1184861.3303 | 2602844.2407 | 1184855.8604
72 | 2602876.0974 | 1184862.9946 | 2602882.5711 | 1184854.8691
73 | 2602844.2407 | 1184855.8604 | 2602840.1856 | 1184854.3845 | 2602831.5479 | 1184848.4498
74 | 2602720.9326 | 1184726.3312 | 2602735.5452 | 1184732.5409 | 2602777.085 | 1184803.674 | 2602795.849 | 1184827.1613 | 2602820.3031 | 1184840.7239 | 2602831.5479 | 1184848.4498
75 | 2602720.9326 | 1184726.3312 | 2602711.4216 | 1184729.562 | 2602704.3234 | 1184730.3149 | 2602699.4626 | 1184728.3562 | 2602695.4657 | 1184723.0961 | 2602692.7681 | 1184713.7346 | 2602690.8026 | 1184709.5276
76 | 2602720.9326 | 1184726.3312 | 2602723.8361 | 1184718.7731 | 2602730.0282 | 1184713.1062 | 2602732.7933 | 1184708.1605 | 2602731.4744 | 1184703.0697
77 | 2602862.746 | 1184837.1639 | 2602873.3839 | 1184845.3122
78 | 2602647.087 | 1184802.0678 | 2602641.4681 | 1184785.8155
79 | 2602690.8026 | 1184709.5276 | 2602641.4681 | 1184785.8155
80 | 2603292.424 | 1184676.7726 | 2603308.2297 | 1184683.6508

## bus_geodata
| x | y | coords
0 | 2602938.2568 | 1184784.342
1 | 2602924.3021 | 1184779.6522
2 | 2602955.1171 | 1184801.8895
3 | 2602906.5138 | 1184775.4749
4 | 2602962.8156 | 1184806.44
5 | 2602947.8424 | 1184826.7337
6 | 2602926.9462 | 1184740.5332
7 | 2602945.4219 | 1184711.9051
8 | 2603057.016 | 1184762.7192
9 | 2602918.9973 | 1184753.4793
10 | 2603038.6023 | 1184726.9583
11 | 2603065.0177 | 1184736.5366
12 | 2602903.6882 | 1184827.7227
13 | 2603192.9105 | 1184838.6944
14 | 2602895.3372 | 1184717.8288
15 | 2602954.0577 | 1184703.7384
16 | 2602916.3554 | 1184879.7555
17 | 2602893.0578 | 1184841.4086
18 | 2603191.726 | 1184870.877
19 | 2602944.9038 | 1184670.6624
20 | 2602958.4324 | 1184700.7389
21 | 2602927.4372 | 1184879.8155
22 | 2602924.3386 | 1184904.994
23 | 2602883.8178 | 1184853.3043
24 | 2603128.1406 | 1184689.1459
25 | 2603173.4618 | 1184681.5699
26 | 2603088.9548 | 1184689.4975
27 | 2603180.6148 | 1184678.2608
28 | 2603014.4867 | 1184690.2825
29 | 2603089.3203 | 1184678.4191
30 | 2603232.7962 | 1184648.5951
31 | 2603207.3414 | 1184687.9657
32 | 2603013.0246 | 1184690.2979
33 | 2603075.0678 | 1184677.8889
34 | 2603263.0857 | 1184664.0274
35 | 2603231.7274 | 1184692.4838
36 | 2602965.2114 | 1184697.0959
37 | 2603063.0206 | 1184679.2079
38 | 2602973.9759 | 1184675.6002
39 | 2602984.3114 | 1184640.2869
40 | 2603040.6671 | 1184564.8536
41 | 2602956.7729 | 1184878.1799
42 | 2602927.4604 | 1184542.5247
43 | 2602927.1085 | 1184544.31
44 | 2602921.1082 | 1184562.9834
45 | 2602877.9187 | 1184510.6694
46 | 2602884.1285 | 1184500.7672
47 | 2603060.2357 | 1184544.853
48 | 2603071.1652 | 1184489.7523
49 | 2603213.3566 | 1184576.8034
50 | 2603207.739 | 1184577.2896
51 | 2603176.5677 | 1184567.2309
52 | 2603170.5107 | 1184565.2764
53 | 2603147.1614 | 1184557.7418
54 | 2603273.4858 | 1184668.5368
55 | 2603128.9822 | 1184551.8756
56 | 2603099.2969 | 1184507.2533
57 | 2603095.2808 | 1184526.8677
58 | 2603108.7272 | 1184509.0043
59 | 2603107.2385 | 1184544.8591
60 | 2603132.6716 | 1184513.4505
61 | 2603128.4268 | 1184551.6963
62 | 2603044.6022 | 1184678.7031
63 | 2603240.1344 | 1184699.6786
64 | 2603256.0492 | 1184716.4497
65 | 2602929.4955 | 1184924.5333
66 | 2602897.5869 | 1185125.6846
67 | 2602861.253 | 1185043.9587
68 | 2602862.5466 | 1184888.2621
69 | 2602876.0974 | 1184862.9946
70 | 2602844.2407 | 1184855.8604
71 | 2602882.5711 | 1184854.8691
72 | 2602831.5479 | 1184848.4498
73 | 2602720.9326 | 1184726.3312
74 | 2602873.3839 | 1184845.3122
75 | 2602647.087 | 1184802.0678
76 | 2602641.4681 | 1184785.8155
77 | 2602690.8026 | 1184709.5276
78 | 2602731.4744 | 1184703.0697
79 | 2602862.746 | 1184837.1639
80 | 2603292.424 | 1184676.7726
81 | 2603308.2297 | 1184683.6508
82 | 2603024.9903 | 1184735.2114

## line_std_types
| c_nf_per_km | r_ohm_per_km | x_ohm_per_km | max_i_ka | type | q_mm2 | alpha | voltage_rating
NAYY 4x50 SE | 210 | 0.642 | 0.083 | 0.142 | cs | 50 | 0.00403 | LV
NAYY 4x120 SE | 264 | 0.225 | 0.08 | 0.242 | cs | 120 | 0.00403 | LV
NAYY 4x150 SE | 261 | 0.208 | 0.08 | 0.27 | cs | 150 | 0.00403 | LV
NA2XS2Y 1x95 RM/25 12/20 kV | 216 | 0.313 | 0.132 | 0.252 | cs | 95 | 0.00403 | MV
NA2XS2Y 1x185 RM/25 12/20 kV | 273 | 0.161 | 0.117 | 0.362 | cs | 185 | 0.00403 | MV
NA2XS2Y 1x240 RM/25 12/20 kV | 304 | 0.122 | 0.112 | 0.421 | cs | 240 | 0.00403 | MV
NA2XS2Y 1x95 RM/25 6/10 kV | 315 | 0.313 | 0.123 | 0.249 | cs | 95 | 0.00403 | MV
NA2XS2Y 1x185 RM/25 6/10 kV | 406 | 0.161 | 0.11 | 0.358 | cs | 185 | 0.00403 | MV
NA2XS2Y 1x240 RM/25 6/10 kV | 456 | 0.122 | 0.105 | 0.416 | cs | 240 | 0.00403 | MV
NA2XS2Y 1x150 RM/25 12/20 kV | 250 | 0.206 | 0.116 | 0.319 | cs | 150 | 0.00403 | MV
NA2XS2Y 1x120 RM/25 12/20 kV | 230 | 0.253 | 0.119 | 0.283 | cs | 120 | 0.00403 | MV
NA2XS2Y 1x70 RM/25 12/20 kV | 190 | 0.443 | 0.132 | 0.22 | cs | 70 | 0.00403 | MV
NA2XS2Y 1x150 RM/25 6/10 kV | 360 | 0.206 | 0.11 | 0.315 | cs | 150 | 0.00403 | MV
NA2XS2Y 1x120 RM/25 6/10 kV | 340 | 0.253 | 0.113 | 0.28 | cs | 120 | 0.00403 | MV
NA2XS2Y 1x70 RM/25 6/10 kV | 280 | 0.443 | 0.123 | 0.217 | cs | 70 | 0.00403 | MV
N2XS(FL)2Y 1x120 RM/35 64/110 kV | 112 | 0.153 | 0.166 | 0.366 | cs | 120 | 0.00393 | HV
N2XS(FL)2Y 1x185 RM/35 64/110 kV | 125 | 0.099 | 0.156 | 0.457 | cs | 185 | 0.00393 | HV
N2XS(FL)2Y 1x240 RM/35 64/110 kV | 135 | 0.075 | 0.149 | 0.526 | cs | 240 | 0.00393 | HV
N2XS(FL)2Y 1x300 RM/35 64/110 kV | 144 | 0.06 | 0.144 | 0.588 | cs | 300 | 0.00393 | HV
15-AL1/3-ST1A 0.4 | 11 | 1.8769 | 0.35 | 0.105 | ol | 16 | 0.00403 | LV
24-AL1/4-ST1A 0.4 | 11.25 | 1.2012 | 0.335 | 0.14 | ol | 24 | 0.00403 | LV
48-AL1/8-ST1A 0.4 | 12.2 | 0.5939 | 0.3 | 0.21 | ol | 48 | 0.00403 | LV
94-AL1/15-ST1A 0.4 | 13.2 | 0.306 | 0.29 | 0.35 | ol | 94 | 0.00403 | LV
34-AL1/6-ST1A 10.0 | 9.7 | 0.8342 | 0.36 | 0.17 | ol | 34 | 0.00403 | MV
48-AL1/8-ST1A 10.0 | 10.1 | 0.5939 | 0.35 | 0.21 | ol | 48 | 0.00403 | MV
70-AL1/11-ST1A 10.0 | 10.4 | 0.4132 | 0.339 | 0.29 | ol | 70 | 0.00403 | MV
94-AL1/15-ST1A 10.0 | 10.75 | 0.306 | 0.33 | 0.35 | ol | 94 | 0.00403 | MV
122-AL1/20-ST1A 10.0 | 11.1 | 0.2376 | 0.323 | 0.41 | ol | 122 | 0.00403 | MV
149-AL1/24-ST1A 10.0 | 11.25 | 0.194 | 0.315 | 0.47 | ol | 149 | 0.00403 | MV
34-AL1/6-ST1A 20.0 | 9.15 | 0.8342 | 0.382 | 0.17 | ol | 34 | 0.00403 | MV
48-AL1/8-ST1A 20.0 | 9.5 | 0.5939 | 0.372 | 0.21 | ol | 48 | 0.00403 | MV
70-AL1/11-ST1A 20.0 | 9.7 | 0.4132 | 0.36 | 0.29 | ol | 70 | 0.00403 | MV
94-AL1/15-ST1A 20.0 | 10 | 0.306 | 0.35 | 0.35 | ol | 94 | 0.00403 | MV
122-AL1/20-ST1A 20.0 | 10.3 | 0.2376 | 0.344 | 0.41 | ol | 122 | 0.00403 | MV
149-AL1/24-ST1A 20.0 | 10.5 | 0.194 | 0.337 | 0.47 | ol | 149 | 0.00403 | MV
184-AL1/30-ST1A 20.0 | 10.75 | 0.1571 | 0.33 | 0.535 | ol | 184 | 0.00403 | MV
243-AL1/39-ST1A 20.0 | 11 | 0.1188 | 0.32 | 0.645 | ol | 243 | 0.00403 | MV
48-AL1/8-ST1A 110.0 | 8 | 0.5939 | 0.46 | 0.21 | ol | 48 | 0.00403 | HV
70-AL1/11-ST1A 110.0 | 8.4 | 0.4132 | 0.45 | 0.29 | ol | 70 | 0.00403 | HV
94-AL1/15-ST1A 110.0 | 8.65 | 0.306 | 0.44 | 0.35 | ol | 94 | 0.00403 | HV
122-AL1/20-ST1A 110.0 | 8.5 | 0.2376 | 0.43 | 0.41 | ol | 122 | 0.00403 | HV
149-AL1/24-ST1A 110.0 | 8.75 | 0.194 | 0.41 | 0.47 | ol | 149 | 0.00403 | HV
184-AL1/30-ST1A 110.0 | 8.8 | 0.1571 | 0.4 | 0.535 | ol | 184 | 0.00403 | HV
243-AL1/39-ST1A 110.0 | 9 | 0.1188 | 0.39 | 0.645 | ol | 243 | 0.00403 | HV
305-AL1/39-ST1A 110.0 | 9.2 | 0.0949 | 0.38 | 0.74 | ol | 305 | 0.00403 | HV
490-AL1/64-ST1A 110.0 | 9.75 | 0.059 | 0.37 | 0.96 | ol | 490 | 0.00403 | HV
679-AL1/86-ST1A 110.0 | 9.95 | 0.042 | 0.36 | 1.15 | ol | 679 | 0.00403 | HV
490-AL1/64-ST1A 220.0 | 10 | 0.059 | 0.285 | 0.96 | ol | 490 | 0.00403 | HV
679-AL1/86-ST1A 220.0 | 11.7 | 0.042 | 0.275 | 1.15 | ol | 679 | 0.00403 | HV
490-AL1/64-ST1A 380.0 | 11 | 0.059 | 0.253 | 0.96 | ol | 490 | 0.00403 | HV
679-AL1/86-ST1A 380.0 | 14.6 | 0.042 | 0.25 | 1.15 | ol | 679 | 0.00403 | HV

## trafo_std_types
| i0_percent | pfe_kw | vkr_percent | sn_mva | vn_lv_kv | vn_hv_kv | vk_percent | shift_degree | vector_group | tap_side | tap_neutral | tap_min | tap_max | tap_step_degree | tap_step_percent | tap_phase_shifter
160 MVA 380/110 kV | 0.06 | 60 | 0.25 | 160 | 110 | 380 | 12.2 | 0 | Yy0 | hv | 0 | -9 | 9 | 0 | 1.5 | FALSE
100 MVA 220/110 kV | 0.06 | 55 | 0.26 | 100 | 110 | 220 | 12 | 0 | Yy0 | hv | 0 | -9 | 9 | 0 | 1.5 | FALSE
63 MVA 110/20 kV | 0.04 | 22 | 0.32 | 63 | 20 | 110 | 18 | 150 | YNd5 | hv | 0 | -9 | 9 | 0 | 1.5 | FALSE
40 MVA 110/20 kV | 0.05 | 18 | 0.34 | 40 | 20 | 110 | 16.2 | 150 | YNd5 | hv | 0 | -9 | 9 | 0 | 1.5 | FALSE
25 MVA 110/20 kV | 0.07 | 14 | 0.41 | 25 | 20 | 110 | 12 | 150 | YNd5 | hv | 0 | -9 | 9 | 0 | 1.5 | FALSE
63 MVA 110/10 kV | 0.04 | 22 | 0.32 | 63 | 10 | 110 | 18 | 150 | YNd5 | hv | 0 | -9 | 9 | 0 | 1.5 | FALSE
40 MVA 110/10 kV | 0.05 | 18 | 0.34 | 40 | 10 | 110 | 16.2 | 150 | YNd5 | hv | 0 | -9 | 9 | 0 | 1.5 | FALSE
25 MVA 110/10 kV | 0.07 | 14 | 0.41 | 25 | 10 | 110 | 12 | 150 | YNd5 | hv | 0 | -9 | 9 | 0 | 1.5 | FALSE
0.25 MVA 20/0.4 kV | 0.32 | 0.8 | 1.44 | 0.25 | 0.4 | 20 | 6 | 150 | Yzn5 | hv | 0 | -2 | 2 | 0 | 2.5 | FALSE
0.4 MVA 20/0.4 kV | 0.3375 | 1.35 | 1.425 | 0.4 | 0.4 | 20 | 6 | 150 | Dyn5 | hv | 0 | -2 | 2 | 0 | 2.5 | FALSE
0.63 MVA 20/0.4 kV | 0.2619 | 1.65 | 1.206 | 0.63 | 0.4 | 20 | 6 | 150 | Dyn5 | hv | 0 | -2 | 2 | 0 | 2.5 | FALSE
0.25 MVA 10/0.4 kV | 0.24 | 0.6 | 1.2 | 0.25 | 0.4 | 10 | 4 | 150 | Dyn5 | hv | 0 | -2 | 2 | 0 | 2.5 | FALSE
0.4 MVA 10/0.4 kV | 0.2375 | 0.95 | 1.325 | 0.4 | 0.4 | 10 | 4 | 150 | Dyn5 | hv | 0 | -2 | 2 | 0 | 2.5 | FALSE
0.63 MVA 10/0.4 kV | 0.1873 | 1.18 | 1.0794 | 0.63 | 0.4 | 10 | 4 | 150 | Dyn5 | hv | 0 | -2 | 2 | 0 | 2.5 | FALSE

## trafo3w_std_types
| sn_hv_mva | sn_mv_mva | sn_lv_mva | vn_hv_kv | vn_mv_kv | vn_lv_kv | vk_hv_percent | vk_mv_percent | vk_lv_percent | vkr_hv_percent | vkr_mv_percent | vkr_lv_percent | pfe_kw | i0_percent | shift_mv_degree | shift_lv_degree | vector_group | tap_side | tap_neutral | tap_min | tap_max | tap_step_percent
63/25/38 MVA 110/20/10 kV | 63 | 25 | 38 | 110 | 20 | 10 | 10.4 | 10.4 | 10.4 | 0.28 | 0.32 | 0.35 | 35 | 0.89 | 0 | 0 | YN0yn0yn0 | hv | 0 | -10 | 10 | 1.2
63/25/38 MVA 110/10/10 kV | 63 | 25 | 38 | 110 | 10 | 10 | 10.4 | 10.4 | 10.4 | 0.28 | 0.32 | 0.35 | 35 | 0.89 | 0 | 0 | YN0yn0yn0 | hv | 0 | -10 | 10 | 1.2

## fuse_std_types
| fuse_type | i_rated_a | t_avg | t_min | t_total | x_avg | x_min | x_total
HV 100A | HV 100A | 100 | 0 | [10.0, 3.64, 0.854, 0.281, 0.1, 0.0531, 0.022, 0.01] | [10.0, 4.267, 1.21, 0.403, 0.1, 0.058, 0.022, 0.01] | 0 | [300.0, 350.0, 450.0, 550.0, 700.0, 850.0, 1200.0, 1752.0] | [600.0, 700.0, 900.0, 1150.0, 1665.0, 2000.0, 3000.0, 4313.0]
HV 10A | HV 10A | 10 | 0 | [10.0, 1675.0, 0.344, 0.156, 0.1, 0.0417, 0.0171, 0.01] | [10.0, 1.3, 0.3, 0.155, 0.1, 0.0555, 0.023, 0.01] | 0 | [30.0, 32.0, 35.0, 37.0, 39.0, 50.0, 70.0, 88.0] | [60.0, 70.0, 80.0, 87.0, 94.0, 110.0, 150.0, 216.0]
HV 125A | HV 125A | 125 | 0 | [10.0, 1.82, 0.344, 0.1, 0.0467, 0.0269, 0.01] | [10.0, 2.478, 0.426, 0.1, 0.0427, 0.0211, 0.01] | 0 | [375.0, 500.0, 700.0, 925.0, 1200.0, 1500.0, 2341.0] | [750.0, 1000.0, 1500.0, 2200.0, 3000.0, 4000.0, 5765.0]
HV 160A | HV 160A | 160 | 0 | [10.0, 4.15, 1.03, 0.198, 0.1, 0.051, 0.0172, 0.01] | [10.0, 2.3, 0.734, 0.274, 0.1, 0.046, 0.0177, 0.01] | 0 | [480.0, 550.0, 700.0, 1000.0, 1260.0, 1600.0, 2500.0, 3227.0] | [960.0, 1300.0, 1700.0, 2200.0, 2996.0, 4000.0, 6000.0, 7946.0]
HV 16A | HV 16A | 16 | 0 | [10.0, 0.352, 0.164, 0.1, 0.0649, 0.0342, 0.01] | [10.0, 2.34, 0.722, 0.181, 0.1, 0.055, 0.0296, 0.01] | 0 | [48.0, 60.0, 65.0, 71.0, 80.0, 100.0, 162.0] | [96.0, 110.0, 125.0, 150.0, 168.0, 200.0, 250.0, 398.0]
HV 200A | HV 200A | 200 | 0 | [10.0, 4.267, 1.21, 0.403, 0.1, 0.058, 0.022, 0.01] | [10.0, 3.73, 1.654, 0.328, 0.1, 0.0531, 0.019, 0.01] | 0 | [600.0, 700.0, 900.0, 1150.0, 1665.0, 2000.0, 3000.0, 4313.0] | [1200.0, 1500.0, 1800.0, 2700.0, 3960.0, 5000.0, 7500.0, 10620.0]
HV 20A | HV 20A | 20 | 0 | [10.0, 1.3, 0.3, 0.155, 0.1, 0.0555, 0.023, 0.01] | [10.0, 1.3, 0.161, 0.1, 0.0611, 0.0399, 0.0141, 0.01] | 0 | [60.0, 70.0, 80.0, 87.0, 94.0, 110.0, 150.0, 216.0] | [120.0, 150.0, 200.0, 223.0, 260.0, 300.0, 450.0, 532.0]
HV 25A | HV 25A | 25 | 0 | [10.0, 2.512, 0.833, 0.299, 0.1, 0.0372, 0.0223, 0.01] | [10.0, 3.125, 0.597, 0.198, 0.1, 0.0378, 0.022, 0.01] | 0 | [75.0, 82.0, 90.0, 100.0, 124.0, 170.0, 200.0, 289.0] | [150.0, 170.0, 210.0, 250.0, 294.0, 400.0, 500.0, 711.0]
HV 31.5A | HV 31.5A | 31.5 | 0 | [10.0, 2.34, 0.722, 0.181, 0.1, 0.055, 0.0296, 0.01] | [10.0, 2.84, 0.368, 0.164, 0.1, 0.0621, 0.0378, 0.0195, 0.01] | 0 | [95.0, 110.0, 125.0, 150.0, 165.0, 200.0, 250.0, 390.0] | [189.0, 220.0, 300.0, 350.0, 393.0, 450.0, 530.0, 700.0, 960.0]
HV 40A | HV 40A | 40 | 0 | [10.0, 1.3, 0.161, 0.1, 0.0611, 0.0399, 0.0141, 0.01] | [10.0, 2.05, 0.369, 0.198, 0.1, 0.051, 0.0298, 0.01] | 0 | [120.0, 150.0, 200.0, 223.0, 260.0, 300.0, 450.0, 532.0] | [240.0, 300.0, 400.0, 450.0, 530.0, 650.0, 800.0, 1311.0]
HV 50A | HV 50A | 50 | 0 | [10.0, 3.215, 0.597, 0.198, 0.1, 0.0378, 0.022, 0.01] | [10.0, 3.64, 0.854, 0.281, 0.1, 0.0531, 0.022, 0.01] | 0 | [150.0, 170.0, 210.0, 250.0, 294.0, 400.0, 500.0, 711.0] | [300.0, 350.0, 450.0, 550.0, 700.0, 850.0, 1200.0, 1752.0]
HV 6.3A | HV 6.3A | 6.3 | 0 | [10.0, 1.39, 0.344, 0.168, 0.1, 0.056, 0.0263, 0.01] | [10.0, 1.711, 0.516, 0.198, 0.1, 0.0634, 0.0303, 0.01] | 0 | [19.0, 19.5, 20.4, 20.8, 22.0, 25.0, 32.0, 48.0] | [38.0, 40.0, 43.0, 48.0, 53.0, 60.0, 75.0, 118.0]
HV 63A | HV 63A | 63 | 0 | [10.0, 2.84, 0.368, 0.164, 0.1, 0.0621, 0.0378, 0.0195, 0.01] | [10.0, 1.82, 0.344, 0.1, 0.0467, 0.0269, 0.01] | 0 | [189.0, 220.0, 300.0, 350.0, 393.0, 450.0, 530.0, 700.0, 961.0] | [378.0, 500.0, 700.0, 934.0, 1200.0, 1500.0, 2366.0]
HV 80A | HV 80A | 80 | 0 | [10.0, 2.05, 0.369, 0.198, 0.1, 0.051, 0.0298, 0.01] | [10.0, 4.15, 1.03, 0.198, 0.1, 0.051, 0.0172, 0.01] | 0 | [240.0, 300.0, 400.0, 450.0, 530.0, 650.0, 800.0, 1311.0] | [480.0, 550.0, 700.0, 1000.0, 1260.0, 1600.0, 2500.0, 3227.0]
Siemens NH-1-100 | Siemens NH-1-100 | 100 | [5400.0, 2000.0, 400.0, 20.0, 1.0, 0.2, 0.012, 0.004] | 0 | 0 | [150.0, 190.0, 250.0, 430.0, 900.0, 1250.0, 2700.0, 3600.0] | 0 | 0
Siemens NH-1-125 | Siemens NH-1-125 | 125 | [4800.0, 120.0, 7.0, 0.1, 0.004] | 0 | 0 | [180.0, 400.0, 740.0, 2000.0, 4250.0] | 0 | 0
Siemens NH-1-16 | Siemens NH-1-16 | 16 | [4000.0, 400.0, 2.0, 0.1, 0.04, 0.01] | 0 | 0 | [26.0, 35.0, 75.0, 150.0, 200.0, 300.0] | 0 | 0
Siemens NH-1-160 | Siemens NH-1-160 | 160 | [4800.0, 120.0, 7.0, 0.1, 0.004] | 0 | 0 | [210.0, 500.0, 900.0, 2300.0, 5000.0] | 0 | 0
Siemens NH-1-25 | Siemens NH-1-25 | 25 | [4000.0, 1000.0, 10.0, 0.2, 0.02, 0.01] | 0 | 0 | [40.0, 50.0, 100.0, 210.0, 400.0, 500.0] | 0 | 0
Siemens NH-1-50 | Siemens NH-1-50 | 50 | [4000.0, 40.0, 4.0, 1.0, 0.02, 0.01] | 0 | 0 | [86.0, 200.0, 300.0, 400.0, 1000.0, 1280.0] | 0 | 0
Siemens NH-1-63 | Siemens NH-1-63 | 63 | [4000.0, 100.0, 10.0, 2.0, 0.04, 0.01] | 0 | 0 | [100.0, 200.0, 300.0, 400.0, 1000.0, 1500.0] | 0 | 0
Siemens NH-1-80 | Siemens NH-1-80 | 80 | [4800.0, 120.0, 7.0, 0.1, 0.01] | 0 | 0 | [150.58, 250.0, 450.0, 1150.0, 2470.0] | 0 | 0
Siemens NH-2-1000 | Siemens NH-2-1000 | 1000 | [4800.0, 120.0, 7.0, 0.1, 0.004] | 0 | 0 | [1900.0, 3500.0, 8400.0, 24000.0, 52000.0] | 0 | 0
Siemens NH-2-200 | Siemens NH-2-200 | 200 | [4800.0, 120.0, 7.0, 0.1, 0.004] | 0 | 0 | [280.0, 650.0, 1200.0, 3000.0, 7000.0] | 0 | 0
Siemens NH-2-224 | Siemens NH-2-224 | 224 | [4800.0, 120.0, 7.0, 0.2, 0.04, 0.004] | 0 | 0 | [400.0, 750.0, 1453.0, 3025.0, 4315.0, 7600.0] | 0 | 0
Siemens NH-2-250 | Siemens NH-2-250 | 250 | [4800.0, 120.0, 7.0, 0.1, 0.004] | 0 | 0 | [450.0, 800.0, 1650.0, 4000.0, 8500.0] | 0 | 0
Siemens NH-2-315 | Siemens NH-2-315 | 315 | [4800.0, 120.0, 7.0, 0.1, 0.004] | 0 | 0 | [550.0, 920.0, 1900.0, 5000.0, 11000.0] | 0 | 0
Siemens NH-2-355 | Siemens NH-2-355 | 355 | [4800.0, 120.0, 6.0, 0.1, 0.004] | 0 | 0 | [650.0, 1116.27, 2350.0, 5840.0, 12790.0] | 0 | 0
Siemens NH-2-400 | Siemens NH-2-400 | 400 | [4800.0, 120.0, 7.0, 0.1, 0.004] | 0 | 0 | [720.0, 1350.0, 2800.0, 6500.0, 15000.0] | 0 | 0
Siemens NH-2-425 | Siemens NH-2-425 | 425 | [4800.0, 120.0, 7.0, 0.1, 0.004] | 0 | 0 | [850.0, 1500.0, 3050.0, 7500.0, 16500.0] | 0 | 0
Siemens NH-2-630 | Siemens NH-2-630 | 630 | [4800.0, 120.0, 7.0, 0.1, 0.004] | 0 | 0 | [1200.0, 2000.0, 4800.0, 12000.0, 26000.0] | 0 | 0

## res_bus
| vm_pu | va_degree | p_mw | q_mvar
0 | 0.97465 | -0.1777 | 0.010179 | 0.002551
1 | 0.97577 | -0.16971 | 0 | 0
2 | 0.97311 | -0.18881 | 0 | 0
3 | 0.97716 | -0.15976 | 0 | 0
4 | 0.9727 | -0.19172 | 0.03091 | 0.0077468
5 | 0.97269 | -0.19178 | 0.010618 | 0.0026612
6 | 0.98091 | -0.13309 | 0 | 0
7 | 0.97949 | -0.14321 | 0 | 0
8 | 0.9932 | -0.046916 | 0 | 0
9 | 0.9802 | -0.13814 | 0.014132 | 0.0035419
10 | 1 | 0 | -0.2404 | -0.06065
11 | 0.99676 | -0.022283 | 0.051857 | 0.012997
12 | 0.97482 | -0.17651 | 0 | 0
13 | 0.99287 | -0.04923 | 0 | 0
14 | 0.97926 | -0.14483 | 0.0028198 | 0.0007067
15 | 0.97901 | -0.14662 | 0 | 0
16 | 0.97389 | -0.18322 | 0 | 0
17 | 0.97436 | -0.17985 | 0.0013299 | 0.0003333
18 | 0.99281 | -0.049689 | 0.0013839 | 0.00034683
19 | 0.97811 | -0.153 | 0.0048806 | 0.0012232
20 | 0.97884 | -0.14782 | 0 | 0
21 | 0.97377 | -0.18413 | 0.0017369 | 0.00043531
22 | 0.97374 | -0.18436 | 0.0018268 | 0.00045783
23 | 0.97398 | -0.18255 | 0 | 0
24 | 0.97541 | -0.17229 | 0.0014047 | 0.00035205
25 | 0.97375 | -0.18421 | 0 | 0
26 | 0.97616 | -0.16697 | 0 | 0
27 | 0.97347 | -0.18624 | 0 | 0
28 | 0.97788 | -0.15464 | 0.00080411 | 0.00020153
29 | 0.97606 | -0.16764 | 0.0011379 | 0.00028518
30 | 0.97228 | -0.19477 | 0 | 0
31 | 0.973 | -0.1896 | 0.0046267 | 0.0011596
32 | 0.9779 | -0.15448 | 0.0012418 | 0.00031122
33 | 0.97596 | -0.16837 | 0.0012667 | 0.00031747
34 | 0.97161 | -0.19963 | 0.0049325 | 0.0012362
35 | 0.97276 | -0.19133 | 0.0031686 | 0.00079412
36 | 0.97871 | -0.14876 | 0 | 0
37 | 0.9759 | -0.1688 | 0.0011418 | 0.00028615
38 | 0.97864 | -0.1492 | 0.0018166 | 0.00045528
39 | 0.97788 | -0.15463 | 0.00070611 | 0.00017697
40 | 0.97654 | -0.16421 | 0 | 0
41 | 0.9735 | -0.18601 | 0.0060715 | 0.0015217
42 | 0.97555 | -0.17135 | 0.010214 | 0.0025599
43 | 0.97558 | -0.17115 | 0 | 0
44 | 0.97594 | -0.16854 | 0 | 0
45 | 0.97536 | -0.17271 | 0 | 0
46 | 0.97532 | -0.17302 | 0.0024918 | 0.00062452
47 | 0.97614 | -0.16707 | 0.0021128 | 0.00052953
48 | 0.97539 | -0.17248 | 0 | 0
49 | 0.97089 | -0.20479 | 0.0042865 | 0.0010743
50 | 0.97093 | -0.20454 | 0.004458 | 0.0011173
51 | 0.97135 | -0.20151 | 0.0029931 | 0.00075013
52 | 0.97146 | -0.20072 | 0.0026711 | 0.00066944
53 | 0.97198 | -0.19698 | 0.0023243 | 0.00058253
54 | 0.97147 | -0.20065 | 0.0048678 | 0.00122
55 | 0.97244 | -0.1936 | 0.001652 | 0.00041402
56 | 0.97468 | -0.17754 | 0 | 0
57 | 0.974 | -0.18245 | 0.0013998 | 0.00035083
58 | 0.97463 | -0.17789 | 0.0014614 | 0.00036626
59 | 0.97313 | -0.18871 | 0.0015079 | 0.00037793
60 | 0.97456 | -0.17841 | 0.0020301 | 0.0005088
61 | 0.97246 | -0.19349 | 0.0019722 | 0.00049427
62 | 0.97584 | -0.16921 | 0.0021568 | 0.00054053
63 | 0.97271 | -0.1917 | 0.0010208 | 0.00025584
64 | 0.97264 | -0.19224 | 0.0021929 | 0.00054959
65 | 0.97367 | -0.18484 | 0.0010361 | 0.00025967
66 | 0.97331 | -0.1875 | 0 | 0
67 | 0.97315 | -0.18866 | 0.0011961 | 0.00029976
68 | 0.97374 | -0.1843 | 0.00064653 | 0.00016204
69 | 0.97377 | -0.18411 | 0 | 0
70 | 0.97324 | -0.18788 | 0.0010989 | 0.00027541
71 | 0.97394 | -0.18285 | 0.0026283 | 0.00065872
72 | 0.97303 | -0.1894 | 0.0007656 | 0.00019188
73 | 0.97079 | -0.20555 | 0 | 0
74 | 0.97393 | -0.18295 | 0.00060977 | 0.00015282
75 | 0.97004 | -0.211 | 0.00081348 | 0.00020388
76 | 0.97006 | -0.21085 | 0.00081738 | 0.00020485
77 | 0.97028 | -0.20927 | 0.006442 | 0.0016145
78 | 0.97076 | -0.20581 | 0.00090063 | 0.00022572
79 | 0.97388 | -0.18327 | 0.0022703 | 0.00056899
80 | 0.97136 | -0.20146 | 0.0030785 | 0.00077154
81 | 0.97134 | -0.20157 | 0.00061035 | 0.00015297
82 | 0.99998 | 149.9947 | 0 | 0

## res_line
| p_from_mw | q_from_mvar | p_to_mw | q_to_mvar | pl_mw | ql_mvar | i_from_ka | i_to_ka | i_ka | vm_from_pu | va_from_degree | vm_to_pu | va_to_degree | loading_percent
0 | -0.051788 | -0.012989 | 0.051845 | 0.013011 | 5.7432e-05 | 2.1905e-05 | 0.079069 | 0.079069 | 0.079069 | 0.97465 | -0.1777 | 0.97577 | -0.16971 | 29.2847
1 | 0.041609 | 0.010438 | -0.041545 | -0.010414 | 6.401e-05 | 2.4303e-05 | 0.063529 | 0.063529 | 0.063529 | 0.97465 | -0.1777 | 0.97311 | -0.18881 | 23.5292
2 | -0.051845 | -0.013011 | 0.051917 | 0.013039 | 7.1712e-05 | 2.7352e-05 | 0.079069 | 0.079069 | 0.079069 | 0.97577 | -0.16971 | 0.97716 | -0.15976 | 29.2847
3 | 0.030922 | 0.0077514 | -0.03091 | -0.0077468 | 1.2451e-05 | 4.6779e-06 | 0.047285 | 0.047285 | 0.047285 | 0.97311 | -0.18881 | 0.9727 | -0.19172 | 17.5131
4 | 0.010623 | 0.0026625 | -0.010618 | -0.0026612 | 4.3665e-06 | 1.3501e-06 | 0.016244 | 0.016244 | 0.016244 | 0.97311 | -0.18881 | 0.97269 | -0.19178 | 6.0162
5 | 0.030326 | 0.0076061 | -0.030255 | -0.0075798 | 7.0243e-05 | 2.6357e-05 | 0.046182 | 0.046182 | 0.046182 | 0.97716 | -0.15976 | 0.97482 | -0.17651 | 17.1044
6 | -0.082242 | -0.020645 | 0.08249 | 0.02074 | 0.00024772 | 9.4961e-05 | 0.12525 | 0.12525 | 0.12525 | 0.97716 | -0.15976 | 0.9802 | -0.13814 | 46.389
7 | 0.086045 | 0.021617 | -0.085925 | -0.021572 | 0.00012098 | 4.5239e-05 | 0.13055 | 0.13055 | 0.13055 | 0.98091 | -0.13309 | 0.97949 | -0.14321 | 16.1171
8 | -0.18274 | -0.045924 | 0.18495 | 0.046772 | 0.0022191 | 0.00084818 | 0.27725 | 0.27725 | 0.27725 | 0.98091 | -0.13309 | 0.9932 | -0.046916 | 34.2286
9 | 0.09669 | 0.024307 | -0.096622 | -0.024282 | 6.8006e-05 | 2.5581e-05 | 0.1467 | 0.1467 | 0.1467 | 0.98091 | -0.13309 | 0.9802 | -0.13814 | 18.1116
10 | 0.0028204 | 0.00070624 | -0.0028198 | -0.0007067 | 6.3463e-07 | -4.5306e-07 | 0.0042845 | 0.0042847 | 0.0042847 | 0.97949 | -0.14321 | 0.97926 | -0.14483 | 1.5869
11 | 0.083104 | 0.020865 | -0.083065 | -0.020851 | 3.9358e-05 | 1.469e-05 | 0.12626 | 0.12626 | 0.12626 | 0.97949 | -0.14321 | 0.97901 | -0.14662 | 15.5881
12 | 0.0013844 | 0.00034449 | -0.001384 | -0.00034644 | 4.3978e-07 | -1.9513e-06 | 0.0020733 | 0.002074 | 0.002074 | 0.9932 | -0.046916 | 0.99287 | -0.04923 | 0.76815
13 | -0.18634 | -0.047117 | 0.18699 | 0.047365 | 0.00064919 | 0.00024813 | 0.27932 | 0.27932 | 0.27932 | 0.9932 | -0.046916 | 0.99676 | -0.022283 | 34.4843
14 | 0.2396 | 0.060649 | -0.23885 | -0.060361 | 0.00075167 | 0.00028799 | 0.35674 | 0.35674 | 0.35674 | 1 | 0 | 0.99676 | -0.022283 | 44.0416
15 | 0.011882 | 0.0029745 | -0.011871 | -0.002971 | 1.1014e-05 | 3.5678e-06 | 0.018136 | 0.018137 | 0.018137 | 0.97482 | -0.17651 | 0.97389 | -0.18322 | 6.7173
16 | 0.018373 | 0.0046053 | -0.018364 | -0.0046022 | 8.5054e-06 | 3.0554e-06 | 0.028045 | 0.028046 | 0.028046 | 0.97482 | -0.17651 | 0.97436 | -0.17985 | 10.3872
17 | 0.001384 | 0.00034644 | -0.0013839 | -0.00034683 | 8.7794e-08 | -3.8919e-07 | 0.002074 | 0.0020742 | 0.0020742 | 0.99287 | -0.04923 | 0.99281 | -0.049689 | 0.76821
18 | 0.017635 | 0.0044232 | -0.01762 | -0.0044177 | 1.5594e-05 | 5.5608e-06 | 0.026805 | 0.026806 | 0.026806 | 0.97901 | -0.14662 | 0.97811 | -0.153 | 9.928
19 | 0.06543 | 0.016428 | -0.065419 | -0.016424 | 1.0893e-05 | 3.9898e-06 | 0.099459 | 0.099459 | 0.099459 | 0.97901 | -0.14662 | 0.97884 | -0.14782 | 12.2788
20 | 0.007811 | 0.0019575 | -0.00781 | -0.0019572 | 9.8493e-07 | 2.4094e-07 | 0.011934 | 0.011934 | 0.011934 | 0.97389 | -0.18322 | 0.97377 | -0.18413 | 4.4202
21 | 0.0040603 | 0.0010135 | -0.0040597 | -0.0010136 | 6.3544e-07 | -8.4931e-08 | 0.0062023 | 0.0062025 | 0.0062025 | 0.97389 | -0.18322 | 0.97374 | -0.18436 | 2.2972
22 | 0.017035 | 0.0042689 | -0.017028 | -0.0042666 | 6.361e-06 | 2.259e-06 | 0.026015 | 0.026015 | 0.026015 | 0.97436 | -0.17985 | 0.97398 | -0.18255 | 9.6351
23 | 0.012739 | 0.0031945 | -0.012712 | -0.0031854 | 2.7381e-05 | 9.0683e-06 | 0.019381 | 0.019381 | 0.019381 | 0.97811 | -0.153 | 0.97594 | -0.16854 | 7.1782
24 | 0.029762 | 0.0074715 | -0.029734 | -0.0074632 | 2.8158e-05 | 8.3392e-06 | 0.045248 | 0.045249 | 0.045249 | 0.97884 | -0.14782 | 0.97788 | -0.15463 | 5.5863
25 | 0.035657 | 0.008952 | -0.035652 | -0.0089505 | 4.6939e-06 | 1.5158e-06 | 0.05421 | 0.05421 | 0.05421 | 0.97884 | -0.14782 | 0.97871 | -0.14876 | 6.6926
26 | 0.0060731 | 0.0015219 | -0.0060715 | -0.0015217 | 1.58e-06 | 2.4206e-07 | 0.0092802 | 0.0092804 | 0.0092804 | 0.97377 | -0.18413 | 0.9735 | -0.18601 | 3.4372
27 | 0.0022329 | 0.00055575 | -0.0022328 | -0.00055595 | 1.4685e-07 | -1.9512e-07 | 0.0034109 | 0.003411 | 0.003411 | 0.97374 | -0.18436 | 0.97367 | -0.18484 | 1.2633
28 | 0.0028803 | 0.00072159 | -0.0028802 | -0.00072169 | 1.5881e-07 | -1.0248e-07 | 0.0044004 | 0.0044004 | 0.0044004 | 0.97398 | -0.18255 | 0.97393 | -0.18295 | 1.6298
29 | 0.014148 | 0.0035451 | -0.014147 | -0.0035449 | 5.8325e-07 | 1.9943e-07 | 0.021614 | 0.021614 | 0.021614 | 0.97398 | -0.18255 | 0.97394 | -0.18285 | 8.0053
30 | 0.024579 | 0.0061674 | -0.024539 | -0.0061524 | 4.06e-05 | 1.5039e-05 | 0.037499 | 0.037499 | 0.037499 | 0.97541 | -0.17229 | 0.97375 | -0.18421 | 13.8885
31 | -0.025984 | -0.0065195 | 0.026003 | 0.0065259 | 1.9213e-05 | 6.4107e-06 | 0.039642 | 0.039641 | 0.039642 | 0.97541 | -0.17229 | 0.97616 | -0.16697 | 7.341
32 | 0.024539 | 0.0061524 | -0.024532 | -0.0061498 | 6.8994e-06 | 2.5558e-06 | 0.037499 | 0.037499 | 0.037499 | 0.97375 | -0.18421 | 0.97347 | -0.18624 | 13.8885
33 | -0.031707 | -0.007955 | 0.031762 | 0.007974 | 5.4287e-05 | 1.9014e-05 | 0.048337 | 0.048336 | 0.048337 | 0.97616 | -0.16697 | 0.97788 | -0.15464 | 8.9512
34 | 0.0057044 | 0.0014291 | -0.0057039 | -0.0014291 | 5.3421e-07 | 6.3935e-08 | 0.0086954 | 0.0086955 | 0.0086955 | 0.97616 | -0.16697 | 0.97606 | -0.16764 | 3.2205
35 | 0.013516 | 0.0033892 | -0.0135 | -0.0033838 | 1.5954e-05 | 5.3923e-06 | 0.02066 | 0.020661 | 0.020661 | 0.97347 | -0.18624 | 0.97228 | -0.19477 | 7.6521
36 | 0.011016 | 0.0027607 | -0.011011 | -0.0027591 | 5.1143e-06 | 1.6078e-06 | 0.016839 | 0.016839 | 0.016839 | 0.97347 | -0.18624 | 0.973 | -0.1896 | 6.2366
37 | -0.032566 | -0.0081756 | 0.032567 | 0.0081758 | 7.47e-07 | 2.3227e-07 | 0.04956 | 0.04956 | 0.04956 | 0.97788 | -0.15464 | 0.9779 | -0.15448 | 6.1185
38 | 0.004566 | 0.0011439 | -0.0045656 | -0.0011439 | 4.6268e-07 | -1.3293e-08 | 0.0069608 | 0.0069609 | 0.0069609 | 0.97606 | -0.16764 | 0.97596 | -0.16837 | 2.5781
39 | 0.0135 | 0.0033838 | -0.013491 | -0.0033807 | 9.0752e-06 | 3.0682e-06 | 0.020661 | 0.020661 | 0.020661 | 0.97228 | -0.19477 | 0.97161 | -0.19963 | 7.6521
40 | 0.0063841 | 0.0015995 | -0.0063826 | -0.0015992 | 1.5269e-06 | 2.6849e-07 | 0.0097631 | 0.0097632 | 0.0097632 | 0.973 | -0.1896 | 0.97276 | -0.19133 | 3.616
41 | -0.033808 | -0.008487 | 0.033835 | 0.0084955 | 2.6845e-05 | 8.4882e-06 | 0.051449 | 0.051448 | 0.051449 | 0.9779 | -0.15448 | 0.97871 | -0.14876 | 6.3517
42 | 0.0032988 | 0.00082643 | -0.0032986 | -0.0008265 | 1.9228e-07 | -7.8254e-08 | 0.0050295 | 0.0050296 | 0.0050296 | 0.97596 | -0.16837 | 0.9759 | -0.1688 | 1.8628
43 | 0.0085582 | 0.0021445 | -0.008557 | -0.0021442 | 1.2151e-06 | 3.2699e-07 | 0.013107 | 0.013107 | 0.013107 | 0.97161 | -0.19963 | 0.97147 | -0.20065 | 4.8544
44 | 0.003214 | 0.00080513 | -0.0032138 | -0.0008052 | 1.6689e-07 | -7.3174e-08 | 0.0049163 | 0.0049163 | 0.0049163 | 0.97276 | -0.19133 | 0.97271 | -0.1917 | 1.8209
45 | 0.0018167 | 0.00045503 | -0.0018166 | -0.00045528 | 1.1048e-07 | -2.4914e-07 | 0.002762 | 0.0027621 | 0.0027621 | 0.97871 | -0.14876 | 0.97864 | -0.1492 | 1.023
46 | 0.0021569 | 0.00054035 | -0.0021568 | -0.00054053 | 1.2435e-07 | -1.8238e-07 | 0.0032886 | 0.0032887 | 0.0032887 | 0.9759 | -0.1688 | 0.97584 | -0.16921 | 1.218
47 | 0.029028 | 0.0072862 | -0.028989 | -0.0072749 | 3.8555e-05 | 1.1259e-05 | 0.044175 | 0.044176 | 0.044176 | 0.97788 | -0.15463 | 0.97654 | -0.16421 | 5.4538
48 | 0.028989 | 0.0072749 | -0.028978 | -0.0072716 | 1.1506e-05 | 3.362e-06 | 0.044176 | 0.044176 | 0.044176 | 0.97654 | -0.16421 | 0.97614 | -0.16707 | 5.4539
49 | -0.010214 | -0.0025599 | 0.010214 | 0.00256 | 2.7561e-07 | 8.3285e-08 | 0.01558 | 0.01558 | 0.01558 | 0.97555 | -0.17135 | 0.97558 | -0.17115 | 5.7703
50 | -0.012707 | -0.0031839 | 0.012712 | 0.0031854 | 4.6035e-06 | 1.5252e-06 | 0.019381 | 0.019381 | 0.019381 | 0.97558 | -0.17115 | 0.97594 | -0.16854 | 7.1782
51 | 0.0024925 | 0.00062387 | -0.002492 | -0.00062441 | 5.3647e-07 | -5.3631e-07 | 0.0038014 | 0.0038017 | 0.0038017 | 0.97558 | -0.17115 | 0.97536 | -0.17271 | 1.408
52 | 0.002492 | 0.00062441 | -0.0024918 | -0.00062452 | 1.0535e-07 | -1.0526e-07 | 0.0038017 | 0.0038017 | 0.0038017 | 0.97536 | -0.17271 | 0.97532 | -0.17302 | 1.408
53 | 0.026865 | 0.006742 | -0.026845 | -0.0067364 | 2.0198e-05 | 5.5991e-06 | 0.040956 | 0.040956 | 0.040956 | 0.97614 | -0.16707 | 0.97539 | -0.17248 | 5.0563
54 | 0.026845 | 0.0067364 | -0.026826 | -0.0067301 | 1.8813e-05 | 6.3392e-06 | 0.040956 | 0.040957 | 0.040957 | 0.97539 | -0.17248 | 0.97468 | -0.17754 | 7.5846
55 | -0.0042865 | -0.0010743 | 0.0042866 | 0.0010743 | 1.5186e-07 | -1.1327e-08 | 0.0065696 | 0.0065696 | 0.0065696 | 0.97089 | -0.20479 | 0.97093 | -0.20454 | 2.4332
56 | -0.0087447 | -0.0021916 | 0.0087484 | 0.0021926 | 3.6709e-06 | 1.0066e-06 | 0.013402 | 0.013402 | 0.013402 | 0.97093 | -0.20454 | 0.97135 | -0.20151 | 4.9636
57 | -0.011741 | -0.0029427 | 0.011743 | 0.0029431 | 1.2849e-06 | 4.1539e-07 | 0.017987 | 0.017987 | 0.017987 | 0.97135 | -0.20151 | 0.97146 | -0.20072 | 6.6618
58 | -0.014414 | -0.0036126 | 0.014421 | 0.0036151 | 7.4627e-06 | 2.5663e-06 | 0.022078 | 0.022078 | 0.022078 | 0.97146 | -0.20072 | 0.97198 | -0.19698 | 8.1771
59 | -0.016746 | -0.0041977 | 0.016753 | 0.0042004 | 7.834e-06 | 2.7762e-06 | 0.025636 | 0.025636 | 0.025636 | 0.97198 | -0.19698 | 0.97244 | -0.1936 | 9.495
60 | 0.0036893 | 0.0009242 | -0.0036888 | -0.0009243 | 4.1149e-07 | -9.7398e-08 | 0.0056508 | 0.0056509 | 0.0056509 | 0.97147 | -0.20065 | 0.97136 | -0.20146 | 2.0929
61 | -0.018405 | -0.0046145 | 0.018406 | 0.0046146 | 2.8887e-07 | 1.0386e-07 | 0.028164 | 0.028164 | 0.028164 | 0.97244 | -0.1936 | 0.97246 | -0.19349 | 10.4312
62 | 0.023334 | 0.0058553 | -0.023318 | -0.0058495 | 1.5908e-05 | 5.8681e-06 | 0.035626 | 0.035626 | 0.035626 | 0.97468 | -0.17754 | 0.974 | -0.18245 | 13.1948
63 | 0.0034919 | 0.00087476 | -0.0034917 | -0.00087482 | 1.7008e-07 | -5.412e-08 | 0.0053308 | 0.0053308 | 0.0053308 | 0.97468 | -0.17754 | 0.97463 | -0.17789 | 1.9744
64 | 0.021918 | 0.0054986 | -0.021899 | -0.0054917 | 1.8993e-05 | 6.9676e-06 | 0.033487 | 0.033488 | 0.033488 | 0.974 | -0.18245 | 0.97313 | -0.18871 | 12.4028
65 | 0.0020303 | 0.00050856 | -0.0020301 | -0.0005088 | 1.4601e-07 | -2.4732e-07 | 0.0030996 | 0.0030998 | 0.0030998 | 0.97463 | -0.17789 | 0.97456 | -0.17841 | 1.1481
66 | 0.020391 | 0.0051138 | -0.020378 | -0.0051088 | 1.3508e-05 | 4.919e-06 | 0.031182 | 0.031182 | 0.031182 | 0.97313 | -0.18871 | 0.97246 | -0.19349 | 11.5488
67 | 0.002193 | 0.00054936 | -0.0021929 | -0.00054959 | 1.6286e-07 | -2.2519e-07 | 0.0033547 | 0.0033548 | 0.0033548 | 0.97271 | -0.1917 | 0.97264 | -0.19224 | 1.2425
68 | 0.0011967 | 0.00029628 | -0.0011962 | -0.0002987 | 4.334e-07 | -2.4175e-06 | 0.0018275 | 0.0018285 | 0.0018285 | 0.97367 | -0.18484 | 0.97331 | -0.1875 | 0.67721
69 | 0.0011962 | 0.0002987 | -0.0011961 | -0.00029976 | 1.9109e-07 | -1.0645e-06 | 0.0018285 | 0.0018289 | 0.0018289 | 0.97331 | -0.1875 | 0.97315 | -0.18866 | 0.67736
70 | -0.00064653 | -0.00016204 | 0.00064655 | 0.00016169 | 1.7462e-08 | -3.4996e-07 | 0.000988 | 0.00098787 | 0.000988 | 0.97374 | -0.1843 | 0.97377 | -0.18411 | 0.36593
71 | 0.01087 | 0.0027238 | -0.010865 | -0.002722 | 5.6651e-06 | 1.7698e-06 | 0.016611 | 0.016611 | 0.016611 | 0.97377 | -0.18411 | 0.97324 | -0.18788 | 6.1522
72 | -0.011517 | -0.0028855 | 0.011519 | 0.0028861 | 2.0078e-06 | 6.4297e-07 | 0.017599 | 0.017599 | 0.017599 | 0.97377 | -0.18411 | 0.97394 | -0.18285 | 6.518
73 | 0.0097658 | 0.0024466 | -0.0097637 | -0.002446 | 2.0582e-06 | 6.0779e-07 | 0.014931 | 0.014931 | 0.014931 | 0.97324 | -0.18788 | 0.97303 | -0.1894 | 5.53
74 | 0.0089981 | 0.0022541 | -0.0089781 | -0.0022485 | 2.0077e-05 | 5.6161e-06 | 0.01376 | 0.013761 | 0.013761 | 0.97303 | -0.1894 | 0.97079 | -0.20555 | 5.0966
75 | 0.0080774 | 0.0020231 | -0.0080733 | -0.0020221 | 4.1525e-06 | 1.0606e-06 | 0.01238 | 0.012381 | 0.012381 | 0.97079 | -0.20555 | 0.97028 | -0.20927 | 4.5854
76 | 0.00090066 | 0.00022539 | -0.00090063 | -0.00022572 | 3.2601e-08 | -3.2642e-07 | 0.0013804 | 0.0013805 | 0.0013805 | 0.97079 | -0.20555 | 0.97076 | -0.20581 | 0.51131
77 | 0.0022704 | 0.00056887 | -0.0022703 | -0.00056899 | 1.0061e-07 | -1.2805e-07 | 0.0034688 | 0.0034689 | 0.0034689 | 0.97393 | -0.18295 | 0.97388 | -0.18327 | 1.2848
78 | -0.00081348 | -0.00020388 | 0.0008135 | 0.00020367 | 1.6708e-08 | -2.0586e-07 | 0.0012479 | 0.0012478 | 0.0012479 | 0.97004 | -0.211 | 0.97006 | -0.21085 | 0.46217
79 | -0.0016309 | -0.00040853 | 0.0016312 | 0.00040754 | 3.5471e-07 | -9.8541e-07 | 0.0025016 | 0.0025012 | 0.0025016 | 0.97006 | -0.21085 | 0.97028 | -0.20927 | 0.92652
80 | 0.00061036 | 0.00015276 | -0.00061035 | -0.00015297 | 9.4028e-09 | -2.0975e-07 | 0.00093493 | 0.00093501 | 0.00093501 | 0.97136 | -0.20146 | 0.97134 | -0.20157 | 0.3463

## res_trafo
| p_hv_mw | q_hv_mvar | p_lv_mw | q_lv_mvar | pl_mw | ql_mvar | i_hv_ka | i_lv_ka | vm_hv_pu | va_hv_degree | vm_lv_pu | va_lv_degree | loading_percent
0 | 2.5187e-16 | 8.8016e-16 | 0.00079998 | 7.4552e-08 | 0.00079998 | 7.4552e-08 | 2.6429e-17 | 0.0011547 | 0.99998 | 149.9947 | 1 | 0 | 0.31999

## res_ext_grid
| p_mw | q_mvar
0 | 0.2404 | 0.06065

## res_load
| p_mw | q_mvar
0 | 0.010179 | 0.002551
1 | 0.03091 | 0.0077468
2 | 0.010618 | 0.0026612
3 | 0.014132 | 0.0035419
4 | 0.051857 | 0.012997
5 | 0.0028198 | 0.0007067
6 | 0.0013299 | 0.0003333
7 | 0.0013839 | 0.00034683
8 | 0.0048806 | 0.0012232
9 | 0.0017369 | 0.00043531
10 | 0.0018268 | 0.00045783
11 | 0.0014047 | 0.00035205
12 | 0.00080411 | 0.00020153
13 | 0.0011379 | 0.00028518
14 | 0.0046267 | 0.0011596
15 | 0.0012418 | 0.00031122
16 | 0.0012667 | 0.00031747
17 | 0.0049325 | 0.0012362
18 | 0.0031686 | 0.00079412
19 | 0.0011418 | 0.00028615
20 | 0.0018166 | 0.00045528
21 | 0.00070611 | 0.00017697
22 | 0.0060715 | 0.0015217
23 | 0.010214 | 0.0025599
24 | 0.0024918 | 0.00062452
25 | 0.0021128 | 0.00052953
26 | 0.0042865 | 0.0010743
27 | 0.004458 | 0.0011173
28 | 0.0029931 | 0.00075013
29 | 0.0026711 | 0.00066944
30 | 0.0023243 | 0.00058253
31 | 0.0048678 | 0.00122
32 | 0.001652 | 0.00041402
33 | 0.0013998 | 0.00035083
34 | 0.0014614 | 0.00036626
35 | 0.0015079 | 0.00037793
36 | 0.0020301 | 0.0005088
37 | 0.0019722 | 0.00049427
38 | 0.0021568 | 0.00054053
39 | 0.0010208 | 0.00025584
40 | 0.0021929 | 0.00054959
41 | 0.0010361 | 0.00025967
42 | 0.0011961 | 0.00029976
43 | 0.00064653 | 0.00016204
44 | 0.0010989 | 0.00027541
45 | 0.0026283 | 0.00065872
46 | 0.0007656 | 0.00019188
47 | 0.00060977 | 0.00015282
48 | 0.00081348 | 0.00020388
49 | 0.00081738 | 0.00020485
50 | 0.006442 | 0.0016145
51 | 0.00090063 | 0.00022572
52 | 0.0022703 | 0.00056899
53 | 0.0030785 | 0.00077154
54 | 0.00061035 | 0.00015297

## dtypes
| element | column | dtype
0 | bus | name | object
1 | bus | vn_kv | float64
2 | bus | type | object
3 | bus | zone | object
4 | bus | in_service | bool
5 | load | name | object
6 | load | bus | uint32
7 | load | p_mw | float64
8 | load | q_mvar | float64
9 | load | const_z_percent | float64
10 | load | const_i_percent | float64
11 | load | sn_mva | float64
12 | load | scaling | float64
13 | load | in_service | bool
14 | load | type | object
15 | ext_grid | name | object
16 | ext_grid | bus | uint32
17 | ext_grid | vm_pu | float64
18 | ext_grid | va_degree | float64
19 | ext_grid | slack_weight | float64
20 | ext_grid | in_service | bool
21 | line | name | object
22 | line | std_type | object
23 | line | from_bus | uint32
24 | line | to_bus | uint32
25 | line | length_km | float64
26 | line | r_ohm_per_km | float64
27 | line | x_ohm_per_km | float64
28 | line | c_nf_per_km | float64
29 | line | g_us_per_km | float64
30 | line | max_i_ka | float64
31 | line | df | float64
32 | line | parallel | uint32
33 | line | type | object
34 | line | in_service | bool
35 | trafo | name | object
36 | trafo | std_type | object
37 | trafo | hv_bus | uint32
38 | trafo | lv_bus | uint32
39 | trafo | sn_mva | float64
40 | trafo | vn_hv_kv | float64
41 | trafo | vn_lv_kv | float64
42 | trafo | vk_percent | float64
43 | trafo | vkr_percent | float64
44 | trafo | pfe_kw | float64
45 | trafo | i0_percent | float64
46 | trafo | shift_degree | float64
47 | trafo | tap_side | object
48 | trafo | tap_neutral | int32
49 | trafo | tap_min | int32
50 | trafo | tap_max | int32
51 | trafo | tap_step_percent | float64
52 | trafo | tap_step_degree | float64
53 | trafo | tap_pos | int32
54 | trafo | tap_phase_shifter | bool
55 | trafo | parallel | uint32
56 | trafo | df | float64
57 | trafo | in_service | bool
58 | line_geodata | coords | object
59 | bus_geodata | x | float64
60 | bus_geodata | y | float64
61 | bus_geodata | coords | object
62 | res_bus | vm_pu | float64
63 | res_bus | va_degree | float64
64 | res_bus | p_mw | float64
65 | res_bus | q_mvar | float64
66 | res_line | p_from_mw | float64
67 | res_line | q_from_mvar | float64
68 | res_line | p_to_mw | float64
69 | res_line | q_to_mvar | float64
70 | res_line | pl_mw | float64
71 | res_line | ql_mvar | float64
72 | res_line | i_from_ka | float64
73 | res_line | i_to_ka | float64
74 | res_line | i_ka | float64
75 | res_line | vm_from_pu | float64
76 | res_line | va_from_degree | float64
77 | res_line | vm_to_pu | float64
78 | res_line | va_to_degree | float64
79 | res_line | loading_percent | float64
80 | res_trafo | p_hv_mw | float64
81 | res_trafo | q_hv_mvar | float64
82 | res_trafo | p_lv_mw | float64
83 | res_trafo | q_lv_mvar | float64
84 | res_trafo | pl_mw | float64
85 | res_trafo | ql_mvar | float64
86 | res_trafo | i_hv_ka | float64
87 | res_trafo | i_lv_ka | float64
88 | res_trafo | vm_hv_pu | float64
89 | res_trafo | va_hv_degree | float64
90 | res_trafo | vm_lv_pu | float64
91 | res_trafo | va_lv_degree | float64
92 | res_trafo | loading_percent | float64
93 | res_ext_grid | p_mw | float64
94 | res_ext_grid | q_mvar | float64
95 | res_load | p_mw | float64
96 | res_load | q_mvar | float64

## parameters
| version | format_version | converged | OPF_converged | name | f_hz | sn_mva
0 | 2.14.6 | 2.14.0 | TRUE | FALSE |  | 50 | 1