## bus
| name | vn_kv | type | zone | in_service
0 | bus_LV_879-20_0_2_node_0 | 0.4 | n |  | TRUE
1 | bus_LV_879-20_0_2_node_1 | 0.4 | n |  | TRUE
2 | bus_LV_879-20_0_2_node_3 | 0.4 | n |  | TRUE
3 | bus_LV_879-20_0_2_node_23 | 0.4 | n |  | TRUE
4 | bus_LV_879-20_0_2_node_22 | 0.4 | n |  | TRUE
5 | bus_LV_879-20_0_2_node_17 | 0.4 | n |  | TRUE
6 | bus_LV_879-20_0_2_node_15 | 0.4 | n |  | TRUE
7 | bus_LV_879-20_0_2_node_5 | 0.4 | n |  | TRUE
8 | bus_LV_879-20_0_2_node_6 | 0.4 | n |  | TRUE
9 | bus_LV_879-20_0_2_node_7 | 0.4 | n |  | TRUE
10 | bus_LV_879-20_0_2_node_8 | 0.4 | n |  | TRUE
11 | bus_LV_879-20_0_2_node_9 | 0.4 | n |  | TRUE
12 | bus_LV_879-20_0_2_node_10 | 0.4 | n |  | TRUE
13 | bus_LV_879-20_0_2_node_14 | 0.4 | n |  | TRUE
14 | bus_LV_879-20_0_2_node_11 | 0.4 | n |  | TRUE
15 | bus_LV_879-20_0_2_node_27 | 0.4 | n |  | TRUE
16 | bus_LV_879-20_0_2_node_25 | 0.4 | n |  | TRUE
17 | bus_LV_879-20_0_2_node_34 | 0.4 | n |  | TRUE
18 | bus_LV_879-20_0_2_node_12 | 0.4 | n |  | TRUE
19 | bus_LV_879-20_0_2_node_28 | 0.4 | n |  | TRUE
20 | bus_LV_879-20_0_2_node_29 | 0.4 | n |  | TRUE
21 | bus_LV_879-20_0_2_node_13 | 0.4 | n |  | TRUE
22 | bus_LV_879-20_0_2_node_21 | 0.4 | n |  | TRUE
23 | bus_LV_879-20_0_2_node_19 | 0.4 | n |  | TRUE
24 | bus_LV_879-20_0_2_node_35 | 0.4 | n |  | TRUE
25 | bus_LV_879-20_0_2_node_18 | 0.4 | n |  | TRUE
26 | bus_LV_879-20_0_2_node_16 | 0.4 | n |  | TRUE
27 | bus_LV_879-20_0_2_node_20 | 0.4 | n |  | TRUE
28 | bus_LV_879-20_0_2_node_36 | 0.4 | n |  | TRUE
29 | bus_LV_879-20_0_2_node_24 | 0.4 | n |  | TRUE
30 | bus_LV_879-20_0_2_node_43 | 0.4 | n |  | TRUE
31 | bus_LV_879-20_0_2_node_30 | 0.4 | n |  | TRUE
32 | bus_LV_879-20_0_2_node_44 | 0.4 | n |  | TRUE
33 | bus_LV_879-20_0_2_node_41 | 0.4 | n |  | TRUE
34 | bus_LV_879-20_0_2_node_31 | 0.4 | n |  | TRUE
35 | bus_LV_879-20_0_2_node_32 | 0.4 | n |  | TRUE
36 | bus_LV_879-20_0_2_node_40 | 0.4 | n |  | TRUE
37 | bus_LV_879-20_0_2_node_38 | 0.4 | n |  | TRUE
38 | bus_LV_879-20_0_2_node_37 | 0.4 | n |  | TRUE
39 | bus_LV_879-20_0_2_node_39 | 0.4 | n |  | TRUE
40 | bus_MV_122_1_node_64 | 20 | n |  | TRUE

## load
| name | bus | p_mw | q_mvar | const_z_percent | const_i_percent | sn_mva | scaling | in_service | type
0 | LV_879-20_0_2_load_0 | 0 | 0.0089543 | 0.0022442 | 0 | 0 |  | 1 | TRUE | wye
1 | LV_879-20_0_2_load_1 | 1 | 0.0043325 | 0.0010858 | 0 | 0 |  | 1 | TRUE | wye
2 | LV_879-20_0_2_load_3 | 2 | 0.015594 | 0.0039081 | 0 | 0 |  | 1 | TRUE | wye
3 | LV_879-20_0_2_load_23 | 3 | 0.020123 | 0.0050433 | 0 | 0 |  | 1 | TRUE | wye
4 | LV_879-20_0_2_load_17 | 5 | 0.010811 | 0.0027096 | 0 | 0 |  | 1 | TRUE | wye
5 | LV_879-20_0_2_load_15 | 6 | 0.015088 | 0.0037813 | 0 | 0 |  | 1 | TRUE | wye
6 | LV_879-20_0_2_load_5 | 7 | 0.013044 | 0.003269 | 0 | 0 |  | 1 | TRUE | wye
7 | LV_879-20_0_2_load_6 | 8 | 0.0031089 | 0.00077916 | 0 | 0 |  | 1 | TRUE | wye
8 | LV_879-20_0_2_load_8 | 10 | 0.010148 | 0.0025432 | 0 | 0 |  | 1 | TRUE | wye
9 | LV_879-20_0_2_load_10 | 12 | 0.003987 | 0.00099923 | 0 | 0 |  | 1 | TRUE | wye
10 | LV_879-20_0_2_load_14 | 13 | 0.0012636 | 0.0003167 | 0 | 0 |  | 1 | TRUE | wye
11 | LV_879-20_0_2_load_11 | 14 | 0.015109 | 0.0037866 | 0 | 0 |  | 1 | TRUE | wye
12 | LV_879-20_0_2_load_25 | 16 | 0.0050991 | 0.001278 | 0 | 0 |  | 1 | TRUE | wye
13 | LV_879-20_0_2_load_34 | 17 | 0.0067214 | 0.0016845 | 0 | 0 |  | 1 | TRUE | wye
14 | LV_879-20_0_2_load_12 | 18 | 0.001131 | 0.00028344 | 0 | 0 |  | 1 | TRUE | wye
15 | LV_879-20_0_2_load_29 | 20 | 0.0057974 | 0.001453 | 0 | 0 |  | 1 | TRUE | wye
16 | LV_879-20_0_2_load_21 | 22 | 0.0010886 | 0.00027283 | 0 | 0 |  | 1 | TRUE | wye
17 | LV_879-20_0_2_load_19 | 23 | 0.0019903 | 0.00049882 | 0 | 0 |  | 1 | TRUE | wye
18 | LV_879-20_0_2_load_35 | 24 | 0.0013702 | 0.0003434 | 0 | 0 |  | 1 | TRUE | wye
19 | LV_879-20_0_2_load_16 | 26 | 0.0099051 | 0.0024824 | 0 | 0 |  | 1 | TRUE | wye
20 | LV_879-20_0_2_load_20 | 27 | 0.00095891 | 0.00024033 | 0 | 0 |  | 1 | TRUE | wye
21 | LV_879-20_0_2_load_36 | 28 | 0.0011057 | 0.0002771 | 0 | 0 |  | 1 | TRUE | wye
22 | LV_879-20_0_2_load_24 | 29 | 0.007067 | 0.0017712 | 0 | 0 |  | 1 | TRUE | wye
23 | LV_879-20_0_2_load_30 | 31 | 0.0033416 | 0.00083747 | 0 | 0 |  | 1 | TRUE | wye
24 | LV_879-20_0_2_load_44 | 32 | 0.010237 | 0.0025657 | 0 | 0 |  | 1 | TRUE | wye
25 | LV_879-20_0_2_load_41 | 33 | 0.0060801 | 0.0015238 | 0 | 0 |  | 1 | TRUE | wye
26 | LV_879-20_0_2_load_32 | 35 | 0.0037552 | 0.00094113 | 0 | 0 |  | 1 | TRUE | wye
27 | LV_879-20_0_2_load_40 | 36 | 0.0010294 | 0.00025799 | 0 | 0 |  | 1 | TRUE | wye
28 | LV_879-20_0_2_load_38 | 37 | 0.00063198 | 0.00015839 | 0 | 0 |  | 1 | TRUE | wye
29 | LV_879-20_0_2_load_37 | 38 | 0.00073255 | 0.00018359 | 0 | 0 |  | 1 | TRUE | wye
30 | LV_879-20_0_2_load_39 | 39 | 0.0014647 | 0.00036709 | 0 | 0 |  | 1 | TRUE | wye

## ext_grid
| name | bus | vm_pu | va_degree | slack_weight | in_service
0 |  | 7 | 1 | 0 | 1 | TRUE

## line
| name | std_type | from_bus | to_bus | length_km | r_ohm_per_km | x_ohm_per_km | c_nf_per_km | g_us_per_km | max_i_ka | df | parallel | type | in_service
0 | LV_879-20_0_2_line_0 | NAYY 4x150 SE | 0 | 1 | 0.00083993 | 0.208 | 0.08 | 261 | 0 | 0.27 | 1 | 1 | cs | TRUE
1 | LV_879-20_0_2_line_1 | NAYY 4x150 SE | 1 | 2 | 0.0073884 | 0.208 | 0.08 | 261 | 0 | 0.27 | 1 | 1 | cs | TRUE
2 | LV_879-20_0_2_line_2 | NAYY 4x150 SE | 2 | 3 | 0.011612 | 0.208 | 0.08 | 261 | 0 | 0.27 | 1 | 1 | cs | TRUE
3 | LV_879-20_0_2_line_3 | NAYY 4x150 SE | 3 | 4 | 0.02517 | 0.208 | 0.08 | 261 | 0 | 0.27 | 1 | 1 | cs | TRUE
4 | LV_879-20_0_2_line_4 | NAYY 4x150 SE | 4 | 16 | 0.031532 | 0.208 | 0.08 | 261 | 0 | 0.27 | 1 | 1 | cs | TRUE
5 | LV_879-20_0_2_line_5 | NAYY 4x150 SE | 4 | 10 | 0.016019 | 0.208 | 0.08 | 261 | 0 | 0.27 | 1 | 1 | cs | TRUE
6 | LV_879-20_0_2_line_6 | NAYY 4x150 SE | 5 | 6 | 0.032877 | 0.208 | 0.08 | 261 | 0 | 0.27 | 1 | 1 | cs | TRUE
7 | LV_879-20_0_2_line_7 | NAYY 4x150 SE | 6 | 26 | 0.0071414 | 0.208 | 0.08 | 261 | 0 | 0.27 | 1 | 1 | cs | TRUE
8 | LV_879-20_0_2_line_8 | NAYY 4x150 SE | 7 | 8 | 0.016252 | 0.208 | 0.08 | 261 | 0 | 0.27 | 1 | 1 | cs | TRUE
9 | LV_879-20_0_2_line_9 | NAYY 4x150 SE | 7 | 9 | 0.012817 | 0.208 | 0.08 | 261 | 0 | 0.27 | 1 | 1 | cs | TRUE
10 | LV_879-20_0_2_line_10 | NAYY 4x150 SE | 8 | 10 | 0.0044056 | 0.208 | 0.08 | 261 | 0 | 0.27 | 1 | 1 | cs | TRUE
11 | LV_879-20_0_2_line_11 | NAYY 4x150 SE | 9 | 11 | 0.01547 | 0.208 | 0.08 | 261 | 0 | 0.27 | 1 | 1 | cs | TRUE
12 | LV_879-20_0_2_line_12 | NAYY 4x150 SE | 9 | 12 | 0.031672 | 0.208 | 0.08 | 261 | 0 | 0.27 | 1 | 1 | cs | TRUE
13 | LV_879-20_0_2_line_13 | NAYY 4x150 SE | 11 | 13 | 0.022384 | 0.208 | 0.08 | 261 | 0 | 0.27 | 1 | 1 | cs | TRUE
14 | LV_879-20_0_2_line_14 | NAYY 4x150 SE | 11 | 14 | 0.0054904 | 0.208 | 0.08 | 261 | 0 | 0.27 | 1 | 1 | cs | TRUE
15 | LV_879-20_0_2_line_15 | NAYY 4x150 SE | 12 | 15 | 0.011702 | 0.208 | 0.08 | 261 | 0 | 0.27 | 1 | 1 | cs | TRUE
16 | LV_879-20_0_2_line_16 | NAYY 4x150 SE | 13 | 17 | 0.042792 | 0.208 | 0.08 | 261 | 0 | 0.27 | 1 | 1 | cs | TRUE
17 | LV_879-20_0_2_line_17 | NAYY 4x150 SE | 14 | 18 | 0.034945 | 0.208 | 0.08 | 261 | 0 | 0.27 | 1 | 1 | cs | TRUE
18 | LV_879-20_0_2_line_18 | NAYY 4x150 SE | 15 | 19 | 0.025113 | 0.208 | 0.08 | 261 | 0 | 0.27 | 1 | 1 | cs | TRUE
19 | LV_879-20_0_2_line_19 | NAYY 4x150 SE | 15 | 20 | 0.020882 | 0.208 | 0.08 | 261 | 0 | 0.27 | 1 | 1 | cs | TRUE
20 | LV_879-20_0_2_line_20 | NAYY 4x150 SE | 16 | 30 | 0.0065171 | 0.208 | 0.08 | 261 | 0 | 0.27 | 1 | 1 | cs | TRUE
21 | LV_879-20_0_2_line_21 | NAYY 4x150 SE | 18 | 21 | 0.013414 | 0.208 | 0.08 | 261 | 0 | 0.27 | 1 | 1 | cs | TRUE
22 | LV_879-20_0_2_line_22 | NAYY 4x150 SE | 19 | 31 | 0.012818 | 0.208 | 0.08 | 261 | 0 | 0.27 | 1 | 1 | cs | TRUE
23 | LV_879-20_0_2_line_23 | NAYY 4x150 SE | 19 | 29 | 0.008794 | 0.208 | 0.08 | 261 | 0 | 0.27 | 1 | 1 | cs | TRUE
24 | LV_879-20_0_2_line_24 | NAYY 4x150 SE | 21 | 22 | 0.010526 | 0.208 | 0.08 | 261 | 0 | 0.27 | 1 | 1 | cs | TRUE
25 | LV_879-20_0_2_line_25 | NAYY 4x150 SE | 21 | 23 | 0.011542 | 0.208 | 0.08 | 261 | 0 | 0.27 | 1 | 1 | cs | TRUE
26 | LV_879-20_0_2_line_26 | NAYY 4x150 SE | 22 | 24 | 0.011648 | 0.208 | 0.08 | 261 | 0 | 0.27 | 1 | 1 | cs | TRUE
27 | LV_879-20_0_2_line_27 | NAYY 4x150 SE | 23 | 25 | 0.016794 | 0.208 | 0.08 | 261 | 0 | 0.27 | 1 | 1 | cs | TRUE
28 | LV_879-20_0_2_line_28 | NAYY 4x150 SE | 24 | 28 | 0.0067045 | 0.208 | 0.08 | 261 | 0 | 0.27 | 1 | 1 | cs | TRUE
29 | LV_879-20_0_2_line_29 | NAYY 4x150 SE | 25 | 27 | 0.054602 | 0.208 | 0.08 | 261 | 0 | 0.27 | 1 | 1 | cs | TRUE
30 | LV_879-20_0_2_line_30 | NAYY 4x150 SE | 25 | 26 | 0.012589 | 0.208 | 0.08 | 261 | 0 | 0.27 | 1 | 1 | cs | TRUE
31 | LV_879-20_0_2_line_31 | NAYY 4x150 SE | 28 | 36 | 0.0023442 | 0.208 | 0.08 | 261 | 0 | 0.27 | 1 | 1 | cs | TRUE
32 | LV_879-20_0_2_line_32 | NAYY 4x150 SE | 30 | 32 | 0.018372 | 0.208 | 0.08 | 261 | 0 | 0.27 | 1 | 1 | cs | TRUE
33 | LV_879-20_0_2_line_33 | NAYY 4x150 SE | 30 | 33 | 0.015997 | 0.208 | 0.08 | 261 | 0 | 0.27 | 1 | 1 | cs | TRUE
34 | LV_879-20_0_2_line_34 | NAYY 4x150 SE | 31 | 34 | 0.031961 | 0.208 | 0.08 | 261 | 0 | 0.27 | 1 | 1 | cs | TRUE
35 | LV_879-20_0_2_line_35 | NAYY 4x150 SE | 34 | 35 | 0.023807 | 0.208 | 0.08 | 261 | 0 | 0.27 | 1 | 1 | cs | TRUE
36 | LV_879-20_0_2_line_36 | NAYY 4x150 SE | 36 | 37 | 0.0096144 | 0.208 | 0.08 | 261 | 0 | 0.27 | 1 | 1 | cs | TRUE
37 | LV_879-20_0_2_line_37 | NAYY 4x150 SE | 37 | 38 | 0.0012592 | 0.208 | 0.08 | 261 | 0 | 0.27 | 1 | 1 | cs | TRUE
38 | LV_879-20_0_2_line_38 | NAYY 4x150 SE | 38 | 39 | 0.011023 | 0.208 | 0.08 | 261 | 0 | 0.27 | 1 | 1 | cs | TRUE

## trafo
| name | std_type | hv_bus | lv_bus | sn_mva | vn_hv_kv | vn_lv_kv | vk_percent | vkr_percent | pfe_kw | i0_percent | shift_degree | tap_side | tap_neutral | tap_min | tap_max | tap_step_percent | tap_step_degree | tap_pos | tap_phase_shifter | parallel | df | in_service
0 | LV_879-20_0_2_trafo_5 | 0.25 MVA 20/0.4 kV | 40 | 7 | 0.25 | 20 | 0.4 | 6 | 1.44 | 0.8 | 0.32 | 150 | hv | 0 | -2 | 2 | 2.5 | 0 | 0 | FALSE | 1 | 1 | TRUE

## line_geodata
| x0 | y0 | x1 | y1 | x2 | y2 | x3 | y3 | x4 | y4 | x5 | y5 | x6 | y6
0 | 2602784.6012 | 1184298.2805 | 2602783.7672 | 1184298.3801
1 | 2602776.4758 | 1184299.5646 | 2602782.4424 | 1184298.5384 | 2602783.7672 | 1184298.3801
2 | 2602776.4758 | 1184299.5646 | 2602772.4506 | 1184300.257 | 2602765.0838 | 1184301.803
3 | 2602741.1832 | 1184309.6256 | 2602750.8706 | 1184305.9502 | 2602757.4661 | 1184303.8854 | 2602764.7333 | 1184301.8766 | 2602765.0838 | 1184301.803
4 | 2602741.1832 | 1184309.6256 | 2602743.2325 | 1184318.1753 | 2602743.5899 | 1184321.2548 | 2602743.1154 | 1184323.9671 | 2602740.465 | 1184328.2348 | 2602734.2026 | 1184336.5141 | 2602733.1953 | 1184337.6012
5 | 2602741.1832 | 1184309.6256 | 2602738.8653 | 1184304.0772 | 2602735.9901 | 1184298.9733 | 2602733.4957 | 1184295.6594
6 | 2602766.4647 | 1184220.4324 | 2602748.6665 | 1184216.7366 | 2602735.8826 | 1184214.6632 | 2602734.1341 | 1184214.6543
7 | 2602734.1341 | 1184214.6543 | 2602726.9928 | 1184214.6178
8 | 2602714.1665 | 1184288.6142 | 2602729.6804 | 1184293.4566 | 2602729.6804 | 1184293.4566
9 | 2602701.9319 | 1184284.7954 | 2602714.1665 | 1184288.6142
10 | 2602733.4957 | 1184295.6594 | 2602729.6804 | 1184293.4566
11 | 2602697.9313 | 1184269.8526 | 2602701.9319 | 1184284.7954
12 | 2602701.9319 | 1184284.7954 | 2602676.7803 | 1184289.4201 | 2602672.8067 | 1184294.0472
13 | 2602697.9313 | 1184269.8526 | 2602676.3116 | 1184264.0545
14 | 2602697.9313 | 1184269.8526 | 2602697.026 | 1184264.4374
15 | 2602668.0422 | 1184304.2017 | 2602668.7544 | 1184298.7659 | 2602672.8067 | 1184294.0472
16 | 2602634.5859 | 1184256.5628 | 2602640.7229 | 1184255.7539 | 2602649.9351 | 1184256.9807 | 2602676.3116 | 1184264.0545
17 | 2602697.026 | 1184264.4374 | 2602693.7976 | 1184245.127 | 2602689.7451 | 1184230.3041
18 | 2602668.0422 | 1184304.2017 | 2602667.3147 | 1184309.7709 | 2602668.9549 | 1184329.1928
19 | 2602668.0422 | 1184304.2017 | 2602647.8409 | 1184298.9125
20 | 2602728.7656 | 1184342.3814 | 2602733.1953 | 1184337.6012
21 | 2602686.2076 | 1184217.3649 | 2602689.7451 | 1184230.3041
22 | 2602668.9549 | 1184329.1928 | 2602656.5438 | 1184332.397
23 | 2602668.9549 | 1184329.1928 | 2602677.4977 | 1184327.1059
24 | 2602686.2076 | 1184217.3649 | 2602675.7075 | 1184216.6325
25 | 2602686.2076 | 1184217.3649 | 2602697.6926 | 1184216.2198
26 | 2602675.7075 | 1184216.6325 | 2602674.3391 | 1184216.5371 | 2602664.2829 | 1184218.6538
27 | 2602714.4041 | 1184214.5536 | 2602697.6926 | 1184216.2198
28 | 2602664.2829 | 1184218.6538 | 2602657.7221 | 1184220.0348
29 | 2602714.4041 | 1184214.5536 | 2602713.4346 | 1184180.4801 | 2602706.4783 | 1184169.4603 | 2602706.4816 | 1184161.9771
30 | 2602714.4041 | 1184214.5536 | 2602726.9928 | 1184214.6178
31 | 2602655.4281 | 1184220.5177 | 2602657.7221 | 1184220.0348
32 | 2602728.7656 | 1184342.3814 | 2602746.0927 | 1184348.4891
33 | 2602728.7656 | 1184342.3814 | 2602717.9366 | 1184354.1555
34 | 2602625.4218 | 1184339.6683 | 2602654.7262 | 1184332.8663 | 2602656.5438 | 1184332.397
35 | 2602625.4218 | 1184339.6683 | 2602615.6564 | 1184329.5367 | 2602606.0841 | 1184331.3116
36 | 2602655.4281 | 1184220.5177 | 2602646.0199 | 1184222.498
37 | 2602644.7862 | 1184222.7502 | 2602645.6145 | 1184222.5834 | 2602646.0199 | 1184222.498
38 | 2602644.7862 | 1184222.7502 | 2602633.9807 | 1184224.9273

## bus_geodata
| x | y | coords
0 | 2602784.6012 | 1184298.2805
1 | 2602783.7672 | 1184298.3801
2 | 2602776.4758 | 1184299.5646
3 | 2602765.0838 | 1184301.803
4 | 2602741.1832 | 1184309.6256
5 | 2602766.4647 | 1184220.4324
6 | 2602734.1341 | 1184214.6543
7 | 2602714.1665 | 1184288.6142
8 | 2602729.6804 | 1184293.4566
9 | 2602701.9319 | 1184284.7954
10 | 2602733.4957 | 1184295.6594
11 | 2602697.9313 | 1184269.8526
12 | 2602672.8067 | 1184294.0472
13 | 2602676.3116 | 1184264.0545
14 | 2602697.026 | 1184264.4374
15 | 2602668.0422 | 1184304.2017
16 | 2602733.1953 | 1184337.6012
17 | 2602634.5859 | 1184256.5628
18 | 2602689.7451 | 1184230.3041
19 | 2602668.9549 | 1184329.1928
20 | 2602647.8409 | 1184298.9125
21 | 2602686.2076 | 1184217.3649
22 | 2602675.7075 | 1184216.6325
23 | 2602697.6926 | 1184216.2198
24 | 2602664.2829 | 1184218.6538
25 | 2602714.4041 | 1184214.5536
26 | 2602726.9928 | 1184214.6178
27 | 2602706.4816 | 1184161.9771
28 | 2602657.7221 | 1184220.0348
29 | 2602677.4977 | 1184327.1059
30 | 2602728.7656 | 1184342.3814
31 | 2602656.5438 | 1184332.397
32 | 2602746.0927 | 1184348.4891
33 | 2602717.9366 | 1184354.1555
34 | 2602625.4218 | 1184339.6683
35 | 2602606.0841 | 1184331.3116
36 | 2602655.4281 | 1184220.5177
37 | 2602646.0199 | 1184222.498
38 | 2602644.7862 | 1184222.7502
39 | 2602633.9807 | 1184224.9273
40 | 2602701.9319 | 1184284.7954

## line_std_types
| c_nf_per_km | r_ohm_per_km | x_ohm_per_km | max_i_ka | type | q_mm2 | alpha | voltage_rating
NAYY 4x50 SE | 210 | 0.642 | 0.083 | 0.142 | cs | 50 | 0.00403 | LV
NAYY 4x120 SE | 264 | 0.225 | 0.08 | 0.242 | cs | 120 | 0.00403 | LV
NAYY 4x150 SE | 261 | 0.208 | 0.08 | 0.27 | cs | 150 | 0.00403 | LV
NA2XS2Y 1x95 RM/25 12/20 kV | 216 | 0.313 | 0.132 | 0.252 | cs | 95 | 0.00403 | MV
NA2XS2Y 1x185 RM/25 12/20 kV | 273 | 0.161 | 0.117 | 0.362 | cs | 185 | 0.00403 | MV
NA2XS2Y 1x240 RM/25 12/20 kV | 304 | 0.122 | 0.112 | 0.421 | cs | 240 | 0.00403 | MV
NA2XS2Y 1x95 RM/25 6/10 kV | 315 | 0.313 | 0.123 | 0.249 | cs | 95 | 0.00403 | MV
NA2XS2Y 1x185 RM/25 6/10 kV | 406 | 0.161 | 0.11 | 0.358 | cs | 185 | 0.00403 | MV
NA2XS2Y 1x240 RM/25 6/10 kV | 456 | 0.122 | 0.105 | 0.416 | cs | 240 | 0.00403 | MV
NA2XS2Y 1x150 RM/25 12/20 kV | 250 | 0.206 | 0.116 | 0.319 | cs | 150 | 0.00403 | MV
NA2XS2Y 1x120 RM/25 12/20 kV | 230 | 0.253 | 0.119 | 0.283 | cs | 120 | 0.00403 | MV
NA2XS2Y 1x70 RM/25 12/20 kV | 190 | 0.443 | 0.132 | 0.22 | cs | 70 | 0.00403 | MV
NA2XS2Y 1x150 RM/25 6/10 kV | 360 | 0.206 | 0.11 | 0.315 | cs | 150 | 0.00403 | MV
NA2XS2Y 1x120 RM/25 6/10 kV | 340 | 0.253 | 0.113 | 0.28 | cs | 120 | 0.00403 | MV
NA2XS2Y 1x70 RM/25 6/10 kV | 280 | 0.443 | 0.123 | 0.217 | cs | 70 | 0.00403 | MV
N2XS(FL)2Y 1x120 RM/35 64/110 kV | 112 | 0.153 | 0.166 | 0.366 | cs | 120 | 0.00393 | HV
N2XS(FL)2Y 1x185 RM/35 64/110 kV | 125 | 0.099 | 0.156 | 0.457 | cs | 185 | 0.00393 | HV
N2XS(FL)2Y 1x240 RM/35 64/110 kV | 135 | 0.075 | 0.149 | 0.526 | cs | 240 | 0.00393 | HV
N2XS(FL)2Y 1x300 RM/35 64/110 kV | 144 | 0.06 | 0.144 | 0.588 | cs | 300 | 0.00393 | HV
15-AL1/3-ST1A 0.4 | 11 | 1.8769 | 0.35 | 0.105 | ol | 16 | 0.00403 | LV
24-AL1/4-ST1A 0.4 | 11.25 | 1.2012 | 0.335 | 0.14 | ol | 24 | 0.00403 | LV
48-AL1/8-ST1A 0.4 | 12.2 | 0.5939 | 0.3 | 0.21 | ol | 48 | 0.00403 | LV
94-AL1/15-ST1A 0.4 | 13.2 | 0.306 | 0.29 | 0.35 | ol | 94 | 0.00403 | LV
34-AL1/6-ST1A 10.0 | 9.7 | 0.8342 | 0.36 | 0.17 | ol | 34 | 0.00403 | MV
48-AL1/8-ST1A 10.0 | 10.1 | 0.5939 | 0.35 | 0.21 | ol | 48 | 0.00403 | MV
70-AL1/11-ST1A 10.0 | 10.4 | 0.4132 | 0.339 | 0.29 | ol | 70 | 0.00403 | MV
94-AL1/15-ST1A 10.0 | 10.75 | 0.306 | 0.33 | 0.35 | ol | 94 | 0.00403 | MV
122-AL1/20-ST1A 10.0 | 11.1 | 0.2376 | 0.323 | 0.41 | ol | 122 | 0.00403 | MV
149-AL1/24-ST1A 10.0 | 11.25 | 0.194 | 0.315 | 0.47 | ol | 149 | 0.00403 | MV
34-AL1/6-ST1A 20.0 | 9.15 | 0.8342 | 0.382 | 0.17 | ol | 34 | 0.00403 | MV
48-AL1/8-ST1A 20.0 | 9.5 | 0.5939 | 0.372 | 0.21 | ol | 48 | 0.00403 | MV
70-AL1/11-ST1A 20.0 | 9.7 | 0.4132 | 0.36 | 0.29 | ol | 70 | 0.00403 | MV
94-AL1/15-ST1A 20.0 | 10 | 0.306 | 0.35 | 0.35 | ol | 94 | 0.00403 | MV
122-AL1/20-ST1A 20.0 | 10.3 | 0.2376 | 0.344 | 0.41 | ol | 122 | 0.00403 | MV
149-AL1/24-ST1A 20.0 | 10.5 | 0.194 | 0.337 | 0.47 | ol | 149 | 0.00403 | MV
184-AL1/30-ST1A 20.0 | 10.75 | 0.1571 | 0.33 | 0.535 | ol | 184 | 0.00403 | MV
243-AL1/39-ST1A 20.0 | 11 | 0.1188 | 0.32 | 0.645 | ol | 243 | 0.00403 | MV
48-AL1/8-ST1A 110.0 | 8 | 0.5939 | 0.46 | 0.21 | ol | 48 | 0.00403 | HV
70-AL1/11-ST1A 110.0 | 8.4 | 0.4132 | 0.45 | 0.29 | ol | 70 | 0.00403 | HV
94-AL1/15-ST1A 110.0 | 8.65 | 0.306 | 0.44 | 0.35 | ol | 94 | 0.00403 | HV
122-AL1/20-ST1A 110.0 | 8.5 | 0.2376 | 0.43 | 0.41 | ol | 122 | 0.00403 | HV
149-AL1/24-ST1A 110.0 | 8.75 | 0.194 | 0.41 | 0.47 | ol | 149 | 0.00403 | HV
184-AL1/30-ST1A 110.0 | 8.8 | 0.1571 | 0.4 | 0.535 | ol | 184 | 0.00403 | HV
243-AL1/39-ST1A 110.0 | 9 | 0.1188 | 0.39 | 0.645 | ol | 243 | 0.00403 | HV
305-AL1/39-ST1A 110.0 | 9.2 | 0.0949 | 0.38 | 0.74 | ol | 305 | 0.00403 | HV
490-AL1/64-ST1A 110.0 | 9.75 | 0.059 | 0.37 | 0.96 | ol | 490 | 0.00403 | HV
679-AL1/86-ST1A 110.0 | 9.95 | 0.042 | 0.36 | 1.15 | ol | 679 | 0.00403 | HV
490-AL1/64-ST1A 220.0 | 10 | 0.059 | 0.285 | 0.96 | ol | 490 | 0.00403 | HV
679-AL1/86-ST1A 220.0 | 11.7 | 0.042 | 0.275 | 1.15 | ol | 679 | 0.00403 | HV
490-AL1/64-ST1A 380.0 | 11 | 0.059 | 0.253 | 0.96 | ol | 490 | 0.00403 | HV
679-AL1/86-ST1A 380.0 | 14.6 | 0.042 | 0.25 | 1.15 | ol | 679 | 0.00403 | HV

## trafo_std_types
| i0_percent | pfe_kw | vkr_percent | sn_mva | vn_lv_kv | vn_hv_kv | vk_percent | shift_degree | vector_group | tap_side | tap_neutral | tap_min | tap_max | tap_step_degree | tap_step_percent | tap_phase_shifter
160 MVA 380/110 kV | 0.06 | 60 | 0.25 | 160 | 110 | 380 | 12.2 | 0 | Yy0 | hv | 0 | -9 | 9 | 0 | 1.5 | FALSE
100 MVA 220/110 kV | 0.06 | 55 | 0.26 | 100 | 110 | 220 | 12 | 0 | Yy0 | hv | 0 | -9 | 9 | 0 | 1.5 | FALSE
63 MVA 110/20 kV | 0.04 | 22 | 0.32 | 63 | 20 | 110 | 18 | 150 | YNd5 | hv | 0 | -9 | 9 | 0 | 1.5 | FALSE
40 MVA 110/20 kV | 0.05 | 18 | 0.34 | 40 | 20 | 110 | 16.2 | 150 | YNd5 | hv | 0 | -9 | 9 | 0 | 1.5 | FALSE
25 MVA 110/20 kV | 0.07 | 14 | 0.41 | 25 | 20 | 110 | 12 | 150 | YNd5 | hv | 0 | -9 | 9 | 0 | 1.5 | FALSE
63 MVA 110/10 kV | 0.04 | 22 | 0.32 | 63 | 10 | 110 | 18 | 150 | YNd5 | hv | 0 | -9 | 9 | 0 | 1.5 | FALSE
40 MVA 110/10 kV | 0.05 | 18 | 0.34 | 40 | 10 | 110 | 16.2 | 150 | YNd5 | hv | 0 | -9 | 9 | 0 | 1.5 | FALSE
25 MVA 110/10 kV | 0.07 | 14 | 0.41 | 25 | 10 | 110 | 12 | 150 | YNd5 | hv | 0 | -9 | 9 | 0 | 1.5 | FALSE
0.25 MVA 20/0.4 kV | 0.32 | 0.8 | 1.44 | 0.25 | 0.4 | 20 | 6 | 150 | Yzn5 | hv | 0 | -2 | 2 | 0 | 2.5 | FALSE
0.4 MVA 20/0.4 kV | 0.3375 | 1.35 | 1.425 | 0.4 | 0.4 | 20 | 6 | 150 | Dyn5 | hv | 0 | -2 | 2 | 0 | 2.5 | FALSE
0.63 MVA 20/0.4 kV | 0.2619 | 1.65 | 1.206 | 0.63 | 0.4 | 20 | 6 | 150 | Dyn5 | hv | 0 | -2 | 2 | 0 | 2.5 | FALSE
0.25 MVA 10/0.4 kV | 0.24 | 0.6 | 1.2 | 0.25 | 0.4 | 10 | 4 | 150 | Dyn5 | hv | 0 | -2 | 2 | 0 | 2.5 | FALSE
0.4 MVA 10/0.4 kV | 0.2375 | 0.95 | 1.325 | 0.4 | 0.4 | 10 | 4 | 150 | Dyn5 | hv | 0 | -2 | 2 | 0 | 2.5 | FALSE
0.63 MVA 10/0.4 kV | 0.1873 | 1.18 | 1.0794 | 0.63 | 0.4 | 10 | 4 | 150 | Dyn5 | hv | 0 | -2 | 2 | 0 | 2.5 | FALSE

## trafo3w_std_types
| sn_hv_mva | sn_mv_mva | sn_lv_mva | vn_hv_kv | vn_mv_kv | vn_lv_kv | vk_hv_percent | vk_mv_percent | vk_lv_percent | vkr_hv_percent | vkr_mv_percent | vkr_lv_percent | pfe_kw | i0_percent | shift_mv_degree | shift_lv_degree | vector_group | tap_side | tap_neutral | tap_min | tap_max | tap_step_percent
63/25/38 MVA 110/20/10 kV | 63 | 25 | 38 | 110 | 20 | 10 | 10.4 | 10.4 | 10.4 | 0.28 | 0.32 | 0.35 | 35 | 0.89 | 0 | 0 | YN0yn0yn0 | hv | 0 | -10 | 10 | 1.2
63/25/38 MVA 110/10/10 kV | 63 | 25 | 38 | 110 | 10 | 10 | 10.4 | 10.4 | 10.4 | 0.28 | 0.32 | 0.35 | 35 | 0.89 | 0 | 0 | YN0yn0yn0 | hv | 0 | -10 | 10 | 1.2

## fuse_std_types
| fuse_type | i_rated_a | t_avg | t_min | t_total | x_avg | x_min | x_total
HV 100A | HV 100A | 100 | 0 | [10.0, 3.64, 0.854, 0.281, 0.1, 0.0531, 0.022, 0.01] | [10.0, 4.267, 1.21, 0.403, 0.1, 0.058, 0.022, 0.01] | 0 | [300.0, 350.0, 450.0, 550.0, 700.0, 850.0, 1200.0, 1752.0] | [600.0, 700.0, 900.0, 1150.0, 1665.0, 2000.0, 3000.0, 4313.0]
HV 10A | HV 10A | 10 | 0 | [10.0, 1675.0, 0.344, 0.156, 0.1, 0.0417, 0.0171, 0.01] | [10.0, 1.3, 0.3, 0.155, 0.1, 0.0555, 0.023, 0.01] | 0 | [30.0, 32.0, 35.0, 37.0, 39.0, 50.0, 70.0, 88.0] | [60.0, 70.0, 80.0, 87.0, 94.0, 110.0, 150.0, 216.0]
HV 125A | HV 125A | 125 | 0 | [10.0, 1.82, 0.344, 0.1, 0.0467, 0.0269, 0.01] | [10.0, 2.478, 0.426, 0.1, 0.0427, 0.0211, 0.01] | 0 | [375.0, 500.0, 700.0, 925.0, 1200.0, 1500.0, 2341.0] | [750.0, 1000.0, 1500.0, 2200.0, 3000.0, 4000.0, 5765.0]
HV 160A | HV 160A | 160 | 0 | [10.0, 4.15, 1.03, 0.198, 0.1, 0.051, 0.0172, 0.01] | [10.0, 2.3, 0.734, 0.274, 0.1, 0.046, 0.0177, 0.01] | 0 | [480.0, 550.0, 700.0, 1000.0, 1260.0, 1600.0, 2500.0, 3227.0] | [960.0, 1300.0, 1700.0, 2200.0, 2996.0, 4000.0, 6000.0, 7946.0]
HV 16A | HV 16A | 16 | 0 | [10.0, 0.352, 0.164, 0.1, 0.0649, 0.0342, 0.01] | [10.0, 2.34, 0.722, 0.181, 0.1, 0.055, 0.0296, 0.01] | 0 | [48.0, 60.0, 65.0, 71.0, 80.0, 100.0, 162.0] | [96.0, 110.0, 125.0, 150.0, 168.0, 200.0, 250.0, 398.0]
HV 200A | HV 200A | 200 | 0 | [10.0, 4.267, 1.21, 0.403, 0.1, 0.058, 0.022, 0.01] | [10.0, 3.73, 1.654, 0.328, 0.1, 0.0531, 0.019, 0.01] | 0 | [600.0, 700.0, 900.0, 1150.0, 1665.0, 2000.0, 3000.0, 4313.0] | [1200.0, 1500.0, 1800.0, 2700.0, 3960.0, 5000.0, 7500.0, 10620.0]
HV 20A | HV 20A | 20 | 0 | [10.0, 1.3, 0.3, 0.155, 0.1, 0.0555, 0.023, 0.01] | [10.0, 1.3, 0.161, 0.1, 0.0611, 0.0399, 0.0141, 0.01] | 0 | [60.0, 70.0, 80.0, 87.0, 94.0, 110.0, 150.0, 216.0] | [120.0, 150.0, 200.0, 223.0, 260.0, 300.0, 450.0, 532.0]
HV 25A | HV 25A | 25 | 0 | [10.0, 2.512, 0.833, 0.299, 0.1, 0.0372, 0.0223, 0.01] | [10.0, 3.125, 0.597, 0.198, 0.1, 0.0378, 0.022, 0.01] | 0 | [75.0, 82.0, 90.0, 100.0, 124.0, 170.0, 200.0, 289.0] | [150.0, 170.0, 210.0, 250.0, 294.0, 400.0, 500.0, 711.0]
HV 31.5A | HV 31.5A | 31.5 | 0 | [10.0, 2.34, 0.722, 0.181, 0.1, 0.055, 0.0296, 0.01] | [10.0, 2.84, 0.368, 0.164, 0.1, 0.0621, 0.0378, 0.0195, 0.01] | 0 | [95.0, 110.0, 125.0, 150.0, 165.0, 200.0, 250.0, 390.0] | [189.0, 220.0, 300.0, 350.0, 393.0, 450.0, 530.0, 700.0, 960.0]
HV 40A | HV 40A | 40 | 0 | [10.0, 1.3, 0.161, 0.1, 0.0611, 0.0399, 0.0141, 0.01] | [10.0, 2.05, 0.369, 0.198, 0.1, 0.051, 0.0298, 0.01] | 0 | [120.0, 150.0, 200.0, 223.0, 260.0, 300.0, 450.0, 532.0] | [240.0, 300.0, 400.0, 450.0, 530.0, 650.0, 800.0, 1311.0]
HV 50A | HV 50A | 50 | 0 | [10.0, 3.215, 0.597, 0.198, 0.1, 0.0378, 0.022, 0.01] | [10.0, 3.64, 0.854, 0.281, 0.1, 0.0531, 0.022, 0.01] | 0 | [150.0, 170.0, 210.0, 250.0, 294.0, 400.0, 500.0, 711.0] | [300.0, 350.0, 450.0, 550.0, 700.0, 850.0, 1200.0, 1752.0]
HV 6.3A | HV 6.3A | 6.3 | 0 | [10.0, 1.39, 0.344, 0.168, 0.1, 0.056, 0.0263, 0.01] | [10.0, 1.711, 0.516, 0.198, 0.1, 0.0634, 0.0303, 0.01] | 0 | [19.0, 19.5, 20.4, 20.8, 22.0, 25.0, 32.0, 48.0] | [38.0, 40.0, 43.0, 48.0, 53.0, 60.0, 75.0, 118.0]
HV 63A | HV 63A | 63 | 0 | [10.0, 2.84, 0.368, 0.164, 0.1, 0.0621, 0.0378, 0.0195, 0.01] | [10.0, 1.82, 0.344, 0.1, 0.0467, 0.0269, 0.01] | 0 | [189.0, 220.0, 300.0, 350.0, 393.0, 450.0, 530.0, 700.0, 961.0] | [378.0, 500.0, 700.0, 934.0, 1200.0, 1500.0, 2366.0]
HV 80A | HV 80A | 80 | 0 | [10.0, 2.05, 0.369, 0.198, 0.1, 0.051, 0.0298, 0.01] | [10.0, 4.15, 1.03, 0.198, 0.1, 0.051, 0.0172, 0.01] | 0 | [240.0, 300.0, 400.0, 450.0, 530.0, 650.0, 800.0, 1311.0] | [480.0, 550.0, 700.0, 1000.0, 1260.0, 1600.0, 2500.0, 3227.0]
Siemens NH-1-100 | Siemens NH-1-100 | 100 | [5400.0, 2000.0, 400.0, 20.0, 1.0, 0.2, 0.012, 0.004] | 0 | 0 | [150.0, 190.0, 250.0, 430.0, 900.0, 1250.0, 2700.0, 3600.0] | 0 | 0
Siemens NH-1-125 | Siemens NH-1-125 | 125 | [4800.0, 120.0, 7.0, 0.1, 0.004] | 0 | 0 | [180.0, 400.0, 740.0, 2000.0, 4250.0] | 0 | 0
Siemens NH-1-16 | Siemens NH-1-16 | 16 | [4000.0, 400.0, 2.0, 0.1, 0.04, 0.01] | 0 | 0 | [26.0, 35.0, 75.0, 150.0, 200.0, 300.0] | 0 | 0
Siemens NH-1-160 | Siemens NH-1-160 | 160 | [4800.0, 120.0, 7.0, 0.1, 0.004] | 0 | 0 | [210.0, 500.0, 900.0, 2300.0, 5000.0] | 0 | 0
Siemens NH-1-25 | Siemens NH-1-25 | 25 | [4000.0, 1000.0, 10.0, 0.2, 0.02, 0.01] | 0 | 0 | [40.0, 50.0, 100.0, 210.0, 400.0, 500.0] | 0 | 0
Siemens NH-1-50 | Siemens NH-1-50 | 50 | [4000.0, 40.0, 4.0, 1.0, 0.02, 0.01] | 0 | 0 | [86.0, 200.0, 300.0, 400.0, 1000.0, 1280.0] | 0 | 0
Siemens NH-1-63 | Siemens NH-1-63 | 63 | [4000.0, 100.0, 10.0, 2.0, 0.04, 0.01] | 0 | 0 | [100.0, 200.0, 300.0, 400.0, 1000.0, 1500.0] | 0 | 0
Siemens NH-1-80 | Siemens NH-1-80 | 80 | [4800.0, 120.0, 7.0, 0.1, 0.01] | 0 | 0 | [150.58, 250.0, 450.0, 1150.0, 2470.0] | 0 | 0
Siemens NH-2-1000 | Siemens NH-2-1000 | 1000 | [4800.0, 120.0, 7.0, 0.1, 0.004] | 0 | 0 | [1900.0, 3500.0, 8400.0, 24000.0, 52000.0] | 0 | 0
Siemens NH-2-200 | Siemens NH-2-200 | 200 | [4800.0, 120.0, 7.0, 0.1, 0.004] | 0 | 0 | [280.0, 650.0, 1200.0, 3000.0, 7000.0] | 0 | 0
Siemens NH-2-224 | Siemens NH-2-224 | 224 | [4800.0, 120.0, 7.0, 0.2, 0.04, 0.004] | 0 | 0 | [400.0, 750.0, 1453.0, 3025.0, 4315.0, 7600.0] | 0 | 0
Siemens NH-2-250 | Siemens NH-2-250 | 250 | [4800.0, 120.0, 7.0, 0.1, 0.004] | 0 | 0 | [450.0, 800.0, 1650.0, 4000.0, 8500.0] | 0 | 0
Siemens NH-2-315 | Siemens NH-2-315 | 315 | [4800.0, 120.0, 7.0, 0.1, 0.004] | 0 | 0 | [550.0, 920.0, 1900.0, 5000.0, 11000.0] | 0 | 0
Siemens NH-2-355 | Siemens NH-2-355 | 355 | [4800.0, 120.0, 6.0, 0.1, 0.004] | 0 | 0 | [650.0, 1116.27, 2350.0, 5840.0, 12790.0] | 0 | 0
Siemens NH-2-400 | Siemens NH-2-400 | 400 | [4800.0, 120.0, 7.0, 0.1, 0.004] | 0 | 0 | [720.0, 1350.0, 2800.0, 6500.0, 15000.0] | 0 | 0
Siemens NH-2-425 | Siemens NH-2-425 | 425 | [4800.0, 120.0, 7.0, 0.1, 0.004] | 0 | 0 | [850.0, 1500.0, 3050.0, 7500.0, 16500.0] | 0 | 0
Siemens NH-2-630 | Siemens NH-2-630 | 630 | [4800.0, 120.0, 7.0, 0.1, 0.004] | 0 | 0 | [1200.0, 2000.0, 4800.0, 12000.0, 26000.0] | 0 | 0

## res_bus
| vm_pu | va_degree | p_mw | q_mvar
0 | 0.99352 | -0.045384 | 0.0089543 | 0.0022442
1 | 0.99353 | -0.045308 | 0.0043325 | 0.0010858
2 | 0.99368 | -0.044316 | 0.015594 | 0.0039081
3 | 0.99416 | -0.040928 | 0.020123 | 0.0050433
4 | 0.99593 | -0.028494 | 0 | 0
5 | 0.98998 | -0.070288 | 0.010811 | 0.0027096
6 | 0.99049 | -0.066669 | 0.015088 | 0.0037813
7 | 1 | 0 | -0.17985 | -0.045003
8 | 0.99805 | -0.013601 | 0.0031089 | 0.00077916
9 | 0.99827 | -0.012096 | 0 | 0
10 | 0.99754 | -0.01716 | 0.010148 | 0.0025432
11 | 0.9967 | -0.023025 | 0 | 0
12 | 0.99718 | -0.019705 | 0.003987 | 0.00099923
13 | 0.99645 | -0.024822 | 0.0012636 | 0.0003167
14 | 0.99621 | -0.026471 | 0.015109 | 0.0037866
15 | 0.99685 | -0.022052 | 0 | 0
16 | 0.99496 | -0.035297 | 0.0050991 | 0.001278
17 | 0.99603 | -0.027716 | 0.0067214 | 0.0016845
18 | 0.99383 | -0.043143 | 0.001131 | 0.00028344
19 | 0.99634 | -0.025628 | 0 | 0
20 | 0.99667 | -0.023268 | 0.0057974 | 0.001453
21 | 0.99294 | -0.04941 | 0 | 0
22 | 0.99283 | -0.050202 | 0.0010886 | 0.00027283
23 | 0.9923 | -0.053942 | 0.0019903 | 0.00049882
24 | 0.99272 | -0.050949 | 0.0013702 | 0.0003434
25 | 0.99141 | -0.060208 | 0 | 0
26 | 0.99076 | -0.064788 | 0.0099051 | 0.0024824
27 | 0.99133 | -0.060741 | 0.00095891 | 0.00024033
28 | 0.99267 | -0.051286 | 0.0011057 | 0.0002771
29 | 0.99625 | -0.026253 | 0.007067 | 0.0017712
30 | 0.9948 | -0.03637 | 0 | 0
31 | 0.99621 | -0.026544 | 0.0033416 | 0.00083747
32 | 0.99454 | -0.038267 | 0.010237 | 0.0025657
33 | 0.99467 | -0.037351 | 0.0060801 | 0.0015238
34 | 0.99604 | -0.027752 | 0 | 0
35 | 0.99591 | -0.028652 | 0.0037552 | 0.00094113
36 | 0.99266 | -0.051378 | 0.0010294 | 0.00025799
37 | 0.99262 | -0.051654 | 0.00063198 | 0.00015839
38 | 0.99262 | -0.051682 | 0.00073255 | 0.00018359
39 | 0.9926 | -0.051845 | 0.0014647 | 0.00036709
40 | 0.99998 | 149.9947 | 0 | 0

## res_line
| p_from_mw | q_from_mvar | p_to_mw | q_to_mvar | pl_mw | ql_mvar | i_from_ka | i_to_ka | i_ka | vm_from_pu | va_from_degree | vm_to_pu | va_to_degree | loading_percent
0 | -0.0089543 | -0.0022442 | 0.0089544 | 0.0022442 | 9.4265e-08 | 2.5379e-08 | 0.013411 | 0.013411 | 0.013411 | 0.99352 | -0.045384 | 0.99353 | -0.045308 | 4.9671
1 | -0.013287 | -0.00333 | 0.013289 | 0.0033306 | 1.8257e-06 | 6.065e-07 | 0.0199 | 0.0199 | 0.0199 | 0.99353 | -0.045308 | 0.99368 | -0.044316 | 7.3703
2 | -0.028882 | -0.0072387 | 0.028896 | 0.0072438 | 1.3554e-05 | 5.0626e-06 | 0.043251 | 0.043251 | 0.043251 | 0.99368 | -0.044316 | 0.99416 | -0.040928 | 16.0189
3 | -0.049019 | -0.012287 | 0.049103 | 0.012319 | 8.4549e-05 | 3.2192e-05 | 0.07337 | 0.07337 | 0.07337 | 0.99416 | -0.040928 | 0.99593 | -0.028494 | 27.1741
4 | 0.021443 | 0.0053766 | -0.021422 | -0.0053692 | 2.0197e-05 | 7.3581e-06 | 0.032038 | 0.032039 | 0.032039 | 0.99593 | -0.028494 | 0.99496 | -0.035297 | 11.8661
5 | -0.070546 | -0.017696 | 0.070657 | 0.017738 | 0.00011106 | 4.2508e-05 | 0.10541 | 0.10541 | 0.10541 | 0.99593 | -0.028494 | 0.99754 | -0.01716 | 39.0402
6 | -0.010811 | -0.0027096 | 0.010817 | 0.0027113 | 5.4175e-06 | 1.6607e-06 | 0.01625 | 0.01625 | 0.01625 | 0.98998 | -0.070288 | 0.99049 | -0.066669 | 6.0186
7 | -0.025904 | -0.0064926 | 0.025911 | 0.0064951 | 6.7489e-06 | 2.5038e-06 | 0.038916 | 0.038916 | 0.038916 | 0.99049 | -0.066669 | 0.99076 | -0.064788 | 14.4135
8 | 0.084112 | 0.021137 | -0.083954 | -0.021076 | 0.00015892 | 6.0908e-05 | 0.12518 | 0.12518 | 0.12518 | 1 | 0 | 0.99805 | -0.013601 | 46.3632
9 | 0.094937 | 0.023866 | -0.094777 | -0.023804 | 0.00015966 | 6.1241e-05 | 0.14129 | 0.14129 | 0.14129 | 1 | 0 | 0.99827 | -0.012096 | 52.3308
10 | 0.080845 | 0.020297 | -0.080805 | -0.020282 | 3.9948e-05 | 1.5307e-05 | 0.12055 | 0.12055 | 0.12055 | 0.99805 | -0.013601 | 0.99754 | -0.01716 | 44.6465
11 | 0.070787 | 0.017788 | -0.070679 | -0.017747 | 0.00010751 | 4.1147e-05 | 0.10553 | 0.10553 | 0.10553 | 0.99827 | -0.012096 | 0.9967 | -0.023025 | 39.0858
12 | 0.02399 | 0.0060161 | -0.023965 | -0.0060068 | 2.5275e-05 | 9.3077e-06 | 0.035762 | 0.035762 | 0.035762 | 0.99827 | -0.012096 | 0.99718 | -0.019705 | 13.2451
13 | 0.0079897 | 0.0020022 | -0.0079877 | -0.0020017 | 1.9873e-06 | 4.727e-07 | 0.011928 | 0.011928 | 0.011928 | 0.9967 | -0.023025 | 0.99645 | -0.024822 | 4.4179
14 | 0.06269 | 0.015745 | -0.06266 | -0.015734 | 3.0017e-05 | 1.1474e-05 | 0.093604 | 0.093604 | 0.093604 | 0.9967 | -0.023025 | 0.99621 | -0.026471 | 34.668
15 | 0.019978 | 0.0050075 | -0.019972 | -0.0050052 | 6.49e-06 | 2.3435e-06 | 0.029812 | 0.029812 | 0.029812 | 0.99718 | -0.019705 | 0.99685 | -0.022052 | 11.0416
16 | 0.0067241 | 0.001685 | -0.0067214 | -0.0016845 | 2.6923e-06 | 4.7832e-07 | 0.010041 | 0.010041 | 0.010041 | 0.99645 | -0.024822 | 0.99603 | -0.027716 | 3.719
17 | 0.047551 | 0.011947 | -0.047441 | -0.011905 | 0.00011004 | 4.1867e-05 | 0.071036 | 0.071036 | 0.071036 | 0.99621 | -0.026471 | 0.99383 | -0.043143 | 26.3097
18 | 0.014173 | 0.0035521 | -0.014166 | -0.0035498 | 7.0144e-06 | 2.3706e-06 | 0.021157 | 0.021157 | 0.021157 | 0.99685 | -0.022052 | 0.99634 | -0.025628 | 7.8359
19 | 0.0057984 | 0.0014531 | -0.0057974 | -0.001453 | 9.7619e-07 | 1.0327e-07 | 0.0086553 | 0.0086554 | 0.0086554 | 0.99685 | -0.022052 | 0.99667 | -0.023268 | 3.2057
20 | 0.016323 | 0.0040913 | -0.016321 | -0.0040904 | 2.4236e-06 | 8.4753e-07 | 0.024412 | 0.024413 | 0.024413 | 0.99496 | -0.035297 | 0.9948 | -0.03637 | 9.0417
21 | 0.04631 | 0.011622 | -0.04627 | -0.011606 | 4.0248e-05 | 1.5307e-05 | 0.069343 | 0.069343 | 0.069343 | 0.99383 | -0.043143 | 0.99294 | -0.04941 | 25.6826
22 | 0.0070987 | 0.0017785 | -0.0070978 | -0.0017783 | 8.9899e-07 | 1.7885e-07 | 0.010602 | 0.010602 | 0.010602 | 0.99634 | -0.025628 | 0.99621 | -0.026544 | 3.9265
23 | 0.0070676 | 0.0017713 | -0.007067 | -0.0017712 | 6.1139e-07 | 1.2063e-07 | 0.010555 | 0.010555 | 0.010555 | 0.99634 | -0.025628 | 0.99625 | -0.026253 | 3.9094
24 | 0.0074249 | 0.0018604 | -0.0074241 | -0.0018603 | 8.1316e-07 | 1.7662e-07 | 0.011127 | 0.011127 | 0.011127 | 0.99294 | -0.04941 | 0.99283 | -0.050202 | 4.1211
25 | 0.038845 | 0.0097459 | -0.03882 | -0.0097366 | 2.4409e-05 | 9.2389e-06 | 0.058216 | 0.058216 | 0.058216 | 0.99294 | -0.04941 | 0.9923 | -0.053942 | 21.5616
26 | 0.0063355 | 0.0015874 | -0.0063349 | -0.0015873 | 6.5535e-07 | 1.0144e-07 | 0.0094953 | 0.0094954 | 0.0094954 | 0.99283 | -0.050202 | 0.99272 | -0.050949 | 3.5168
27 | 0.03683 | 0.0092378 | -0.036798 | -0.0092257 | 3.1969e-05 | 1.2079e-05 | 0.055232 | 0.055232 | 0.055232 | 0.9923 | -0.053942 | 0.99141 | -0.060208 | 20.4562
28 | 0.0049647 | 0.0012439 | -0.0049645 | -0.0012439 | 2.3168e-07 | 2.4285e-09 | 0.0074416 | 0.0074416 | 0.0074416 | 0.99272 | -0.050949 | 0.99267 | -0.051286 | 2.7562
29 | 0.00095898 | 0.00023965 | -0.00095891 | -0.00024033 | 7.0575e-08 | -6.7689e-07 | 0.0014391 | 0.0014393 | 0.0014393 | 0.99141 | -0.060208 | 0.99133 | -0.060741 | 0.53309
30 | 0.035839 | 0.0089861 | -0.035816 | -0.0089775 | 2.2731e-05 | 8.5804e-06 | 0.053793 | 0.053793 | 0.053793 | 0.99141 | -0.060208 | 0.99076 | -0.064788 | 19.9232
31 | 0.0038588 | 0.00096682 | -0.0038588 | -0.00096684 | 4.8942e-08 | -1.1481e-08 | 0.0057843 | 0.0057843 | 0.0057843 | 0.99267 | -0.051286 | 0.99266 | -0.051378 | 2.1423
32 | 0.01024 | 0.0025665 | -0.010237 | -0.0025657 | 2.6895e-06 | 7.9598e-07 | 0.015317 | 0.015317 | 0.015317 | 0.9948 | -0.03637 | 0.99454 | -0.038267 | 5.6729
33 | 0.0060809 | 0.0015239 | -0.0060801 | -0.0015238 | 8.2584e-07 | 1.0997e-07 | 0.0090957 | 0.0090958 | 0.0090958 | 0.9948 | -0.03637 | 0.99467 | -0.037351 | 3.3688
34 | 0.0037563 | 0.00094083 | -0.0037556 | -0.000941 | 6.2778e-07 | -1.746e-07 | 0.0056104 | 0.0056106 | 0.0056106 | 0.99621 | -0.026544 | 0.99604 | -0.027752 | 2.078
35 | 0.0037556 | 0.000941 | -0.0037552 | -0.00094113 | 4.6765e-07 | -1.2996e-07 | 0.0056106 | 0.0056107 | 0.0056107 | 0.99604 | -0.027752 | 0.99591 | -0.028652 | 2.078
36 | 0.0028294 | 0.00070885 | -0.0028293 | -0.00070893 | 1.0792e-07 | -8.2779e-08 | 0.0042412 | 0.0042412 | 0.0042412 | 0.99266 | -0.051378 | 0.99262 | -0.051654 | 1.5708
37 | 0.0021973 | 0.00055054 | -0.0021973 | -0.00055055 | 8.5248e-09 | -1.2998e-08 | 0.0032938 | 0.0032939 | 0.0032939 | 0.99262 | -0.051654 | 0.99262 | -0.051682 | 1.2199
38 | 0.0014647 | 0.00036696 | -0.0014647 | -0.00036709 | 3.3161e-08 | -1.2972e-07 | 0.0021957 | 0.0021958 | 0.0021958 | 0.99262 | -0.051682 | 0.9926 | -0.051845 | 0.81324

## res_trafo
| p_hv_mw | q_hv_mvar | p_lv_mw | q_lv_mvar | pl_mw | ql_mvar | i_hv_ka | i_lv_ka | vm_hv_pu | va_hv_degree | vm_lv_pu | va_lv_degree | loading_percent
0 | 2.5187e-16 | 8.8016e-16 | 0.00079998 | 7.4552e-08 | 0.00079998 | 7.4552e-08 | 2.6429e-17 | 0.0011547 | 0.99998 | 149.9947 | 1 | 0 | 0.31999

## res_ext_grid
| p_mw | q_mvar
0 | 0.19289 | 0.048272

## res_load
| p_mw | q_mvar
0 | 0.0089543 | 0.0022442
1 | 0.0043325 | 0.0010858
2 | 0.015594 | 0.0039081
3 | 0.020123 | 0.0050433
4 | 0.010811 | 0.0027096
5 | 0.015088 | 0.0037813
6 | 0.013044 | 0.003269
7 | 0.0031089 | 0.00077916
8 | 0.010148 | 0.0025432
9 | 0.003987 | 0.00099923
10 | 0.0012636 | 0.0003167
11 | 0.015109 | 0.0037866
12 | 0.0050991 | 0.001278
13 | 0.0067214 | 0.0016845
14 | 0.001131 | 0.00028344
15 | 0.0057974 | 0.001453
16 | 0.0010886 | 0.00027283
17 | 0.0019903 | 0.00049882
18 | 0.0013702 | 0.0003434
19 | 0.0099051 | 0.0024824
20 | 0.00095891 | 0.00024033
21 | 0.0011057 | 0.0002771
22 | 0.007067 | 0.0017712
23 | 0.0033416 | 0.00083747
24 | 0.010237 | 0.0025657
25 | 0.0060801 | 0.0015238
26 | 0.0037552 | 0.00094113
27 | 0.0010294 | 0.00025799
28 | 0.00063198 | 0.00015839
29 | 0.00073255 | 0.00018359
30 | 0.0014647 | 0.00036709

## dtypes
| element | column | dtype
0 | bus | name | object
1 | bus | vn_kv | float64
2 | bus | type | object
3 | bus | zone | object
4 | bus | in_service | bool
5 | load | name | object
6 | load | bus | uint32
7 | load | p_mw | float64
8 | load | q_mvar | float64
9 | load | const_z_percent | float64
10 | load | const_i_percent | float64
11 | load | sn_mva | float64
12 | load | scaling | float64
13 | load | in_service | bool
14 | load | type | object
15 | ext_grid | name | object
16 | ext_grid | bus | uint32
17 | ext_grid | vm_pu | float64
18 | ext_grid | va_degree | float64
19 | ext_grid | slack_weight | float64
20 | ext_grid | in_service | bool
21 | line | name | object
22 | line | std_type | object
23 | line | from_bus | uint32
24 | line | to_bus | uint32
25 | line | length_km | float64
26 | line | r_ohm_per_km | float64
27 | line | x_ohm_per_km | float64
28 | line | c_nf_per_km | float64
29 | line | g_us_per_km | float64
30 | line | max_i_ka | float64
31 | line | df | float64
32 | line | parallel | uint32
33 | line | type | object
34 | line | in_service | bool
35 | trafo | name | object
36 | trafo | std_type | object
37 | trafo | hv_bus | uint32
38 | trafo | lv_bus | uint32
39 | trafo | sn_mva | float64
40 | trafo | vn_hv_kv | float64
41 | trafo | vn_lv_kv | float64
42 | trafo | vk_percent | float64
43 | trafo | vkr_percent | float64
44 | trafo | pfe_kw | float64
45 | trafo | i0_percent | float64
46 | trafo | shift_degree | float64
47 | trafo | tap_side | object
48 | trafo | tap_neutral | int32
49 | trafo | tap_min | int32
50 | trafo | tap_max | int32
51 | trafo | tap_step_percent | float64
52 | trafo | tap_step_degree | float64
53 | trafo | tap_pos | int32
54 | trafo | tap_phase_shifter | bool
55 | trafo | parallel | uint32
56 | trafo | df | float64
57 | trafo | in_service | bool
58 | line_geodata | coords | object
59 | bus_geodata | x | float64
60 | bus_geodata | y | float64
61 | bus_geodata | coords | object
62 | res_bus | vm_pu | float64
63 | res_bus | va_degree | float64
64 | res_bus | p_mw | float64
65 | res_bus | q_mvar | float64
66 | res_line | p_from_mw | float64
67 | res_line | q_from_mvar | float64
68 | res_line | p_to_mw | float64
69 | res_line | q_to_mvar | float64
70 | res_line | pl_mw | float64
71 | res_line | ql_mvar | float64
72 | res_line | i_from_ka | float64
73 | res_line | i_to_ka | float64
74 | res_line | i_ka | float64
75 | res_line | vm_from_pu | float64
76 | res_line | va_from_degree | float64
77 | res_line | vm_to_pu | float64
78 | res_line | va_to_degree | float64
79 | res_line | loading_percent | float64
80 | res_trafo | p_hv_mw | float64
81 | res_trafo | q_hv_mvar | float64
82 | res_trafo | p_lv_mw | float64
83 | res_trafo | q_lv_mvar | float64
84 | res_trafo | pl_mw | float64
85 | res_trafo | ql_mvar | float64
86 | res_trafo | i_hv_ka | float64
87 | res_trafo | i_lv_ka | float64
88 | res_trafo | vm_hv_pu | float64
89 | res_trafo | va_hv_degree | float64
90 | res_trafo | vm_lv_pu | float64
91 | res_trafo | va_lv_degree | float64
92 | res_trafo | loading_percent | float64
93 | res_ext_grid | p_mw | float64
94 | res_ext_grid | q_mvar | float64
95 | res_load | p_mw | float64
96 | res_load | q_mvar | float64

## parameters
| version | format_version | converged | OPF_converged | name | f_hz | sn_mva
0 | 2.14.6 | 2.14.0 | TRUE | FALSE |  | 50 | 1