## bus
| name | vn_kv | type | zone | in_service
0 | bus_LV_879-23_0_4_node_0 | 0.4 | n |  | TRUE
1 | bus_LV_879-23_0_4_node_1 | 0.4 | n |  | TRUE
2 | bus_LV_879-23_0_4_node_2 | 0.4 | n |  | TRUE
3 | bus_LV_879-23_0_4_node_3 | 0.4 | n |  | TRUE
4 | bus_LV_879-23_0_4_node_4 | 0.4 | n |  | TRUE
5 | bus_LV_879-23_0_4_node_5 | 0.4 | n |  | TRUE
6 | bus_LV_879-23_0_4_node_43 | 0.4 | n |  | TRUE
7 | bus_LV_879-23_0_4_node_42 | 0.4 | n |  | TRUE
8 | bus_LV_879-23_0_4_node_40 | 0.4 | n |  | TRUE
9 | bus_LV_879-23_0_4_node_6 | 0.4 | n |  | TRUE
10 | bus_LV_879-23_0_4_node_24 | 0.4 | n |  | TRUE
11 | bus_LV_879-23_0_4_node_39 | 0.4 | n |  | TRUE
12 | bus_LV_879-23_0_4_node_7 | 0.4 | n |  | TRUE
13 | bus_LV_879-23_0_4_node_8 | 0.4 | n |  | TRUE
14 | bus_LV_879-23_0_4_node_9 | 0.4 | n |  | TRUE
15 | bus_LV_879-23_0_4_node_10 | 0.4 | n |  | TRUE
16 | bus_LV_879-23_0_4_node_11 | 0.4 | n |  | TRUE
17 | bus_LV_879-23_0_4_node_12 | 0.4 | n |  | TRUE
18 | bus_LV_879-23_0_4_node_13 | 0.4 | n |  | TRUE
19 | bus_LV_879-23_0_4_node_14 | 0.4 | n |  | TRUE
20 | bus_LV_879-23_0_4_node_18 | 0.4 | n |  | TRUE
21 | bus_LV_879-23_0_4_node_15 | 0.4 | n |  | TRUE
22 | bus_LV_879-23_0_4_node_20 | 0.4 | n |  | TRUE
23 | bus_LV_879-23_0_4_node_16 | 0.4 | n |  | TRUE
24 | bus_LV_879-23_0_4_node_17 | 0.4 | n |  | TRUE
25 | bus_LV_879-23_0_4_node_21 | 0.4 | n |  | TRUE
26 | bus_LV_879-23_0_4_node_22 | 0.4 | n |  | TRUE
27 | bus_LV_879-23_0_4_node_19 | 0.4 | n |  | TRUE
28 | bus_LV_879-23_0_4_node_23 | 0.4 | n |  | TRUE
29 | bus_LV_879-23_0_4_node_25 | 0.4 | n |  | TRUE
30 | bus_LV_879-23_0_4_node_26 | 0.4 | n |  | TRUE
31 | bus_LV_879-23_0_4_node_27 | 0.4 | n |  | TRUE
32 | bus_LV_879-23_0_4_node_30 | 0.4 | n |  | TRUE
33 | bus_LV_879-23_0_4_node_28 | 0.4 | n |  | TRUE
34 | bus_LV_879-23_0_4_node_36 | 0.4 | n |  | TRUE
35 | bus_LV_879-23_0_4_node_31 | 0.4 | n |  | TRUE
36 | bus_LV_879-23_0_4_node_29 | 0.4 | n |  | TRUE
37 | bus_LV_879-23_0_4_node_32 | 0.4 | n |  | TRUE
38 | bus_LV_879-23_0_4_node_33 | 0.4 | n |  | TRUE
39 | bus_LV_879-23_0_4_node_34 | 0.4 | n |  | TRUE
40 | bus_LV_879-23_0_4_node_35 | 0.4 | n |  | TRUE
41 | bus_LV_879-23_0_4_node_37 | 0.4 | n |  | TRUE
42 | bus_LV_879-23_0_4_node_41 | 0.4 | n |  | TRUE
43 | bus_LV_879-23_0_4_node_38 | 0.4 | n |  | TRUE
44 | bus_MV_122_1_node_205 | 20 | n |  | TRUE

## load
| name | bus | p_mw | q_mvar | const_z_percent | const_i_percent | sn_mva | scaling | in_service | type
0 | LV_879-23_0_4_load_0 | 0 | 0.051488 | 0.012904 | 0 | 0 |  | 1 | TRUE | wye
1 | LV_879-23_0_4_load_1 | 1 | 0.0062929 | 0.0015771 | 0 | 0 |  | 1 | TRUE | wye
2 | LV_879-23_0_4_load_4 | 4 | 0.073075 | 0.018314 | 0 | 0 |  | 1 | TRUE | wye
3 | LV_879-23_0_4_load_5 | 5 | 0.011398 | 0.0028566 | 0 | 0 |  | 1 | TRUE | wye
4 | LV_879-23_0_4_load_43 | 6 | 0.005661 | 0.0014188 | 0 | 0 |  | 1 | TRUE | wye
5 | LV_879-23_0_4_load_6 | 9 | 0.013083 | 0.0032789 | 0 | 0 |  | 1 | TRUE | wye
6 | LV_879-23_0_4_load_24 | 10 | 0.00027333 | 6.8504e-05 | 0 | 0 |  | 1 | TRUE | wye
7 | LV_879-23_0_4_load_39 | 11 | 0.00028381 | 7.1129e-05 | 0 | 0 |  | 1 | TRUE | wye
8 | LV_879-23_0_4_load_7 | 12 | 0.027142 | 0.0068023 | 0 | 0 |  | 1 | TRUE | wye
9 | LV_879-23_0_4_load_11 | 16 | 0.00051366 | 0.00012873 | 0 | 0 |  | 1 | TRUE | wye
10 | LV_879-23_0_4_load_14 | 19 | 0.00067176 | 0.00016836 | 0 | 0 |  | 1 | TRUE | wye
11 | LV_879-23_0_4_load_18 | 20 | 0.00011277 | 2.8264e-05 | 0 | 0 |  | 1 | TRUE | wye
12 | LV_879-23_0_4_load_15 | 21 | 0.00058922 | 0.00014767 | 0 | 0 |  | 1 | TRUE | wye
13 | LV_879-23_0_4_load_20 | 22 | 0.00027019 | 6.7717e-05 | 0 | 0 |  | 1 | TRUE | wye
14 | LV_879-23_0_4_load_16 | 23 | 0.00014256 | 3.573e-05 | 0 | 0 |  | 1 | TRUE | wye
15 | LV_879-23_0_4_load_17 | 24 | 0.00044225 | 0.00011084 | 0 | 0 |  | 1 | TRUE | wye
16 | LV_879-23_0_4_load_22 | 26 | 0.00068058 | 0.00017057 | 0 | 0 |  | 1 | TRUE | wye
17 | LV_879-23_0_4_load_19 | 27 | 0.00057296 | 0.0001436 | 0 | 0 |  | 1 | TRUE | wye
18 | LV_879-23_0_4_load_23 | 28 | 0.00021061 | 5.2785e-05 | 0 | 0 |  | 1 | TRUE | wye
19 | LV_879-23_0_4_load_25 | 29 | 0.00059005 | 0.00014788 | 0 | 0 |  | 1 | TRUE | wye
20 | LV_879-23_0_4_load_27 | 31 | 0.0001246 | 3.1229e-05 | 0 | 0 |  | 1 | TRUE | wye
21 | LV_879-23_0_4_load_28 | 33 | 0.00029407 | 7.37e-05 | 0 | 0 |  | 1 | TRUE | wye
22 | LV_879-23_0_4_load_36 | 34 | 0.00013863 | 3.4743e-05 | 0 | 0 |  | 1 | TRUE | wye
23 | LV_879-23_0_4_load_29 | 36 | 0.0003933 | 9.8569e-05 | 0 | 0 |  | 1 | TRUE | wye
24 | LV_879-23_0_4_load_32 | 37 | 0.00024639 | 6.175e-05 | 0 | 0 |  | 1 | TRUE | wye
25 | LV_879-23_0_4_load_34 | 39 | 0.00011269 | 2.8243e-05 | 0 | 0 |  | 1 | TRUE | wye
26 | LV_879-23_0_4_load_35 | 40 | 0.00023166 | 5.806e-05 | 0 | 0 |  | 1 | TRUE | wye
27 | LV_879-23_0_4_load_37 | 41 | 0.00015508 | 3.8867e-05 | 0 | 0 |  | 1 | TRUE | wye
28 | LV_879-23_0_4_load_41 | 42 | 0.00040124 | 0.00010056 | 0 | 0 |  | 1 | TRUE | wye
29 | LV_879-23_0_4_load_38 | 43 | 0.0005361 | 0.00013436 | 0 | 0 |  | 1 | TRUE | wye

## ext_grid
| name | bus | vm_pu | va_degree | slack_weight | in_service
0 |  | 3 | 1 | 0 | 1 | TRUE

## line
| name | std_type | from_bus | to_bus | length_km | r_ohm_per_km | x_ohm_per_km | c_nf_per_km | g_us_per_km | max_i_ka | df | parallel | type | in_service
0 | LV_879-23_0_4_line_0 | NAYY 4x150 SE | 0 | 1 | 0.028015 | 0.208 | 0.08 | 261 | 0 | 0.27 | 1 | 2 | cs | TRUE
1 | LV_879-23_0_4_line_1 | NAYY 4x150 SE | 0 | 2 | 0.026021 | 0.208 | 0.08 | 261 | 0 | 0.27 | 1 | 1 | cs | TRUE
2 | LV_879-23_0_4_line_2 | NAYY 4x150 SE | 1 | 3 | 0.025805 | 0.208 | 0.08 | 261 | 0 | 0.27 | 1 | 2 | cs | TRUE
3 | LV_879-23_0_4_line_3 | NAYY 4x150 SE | 2 | 4 | 0.063274 | 0.208 | 0.08 | 261 | 0 | 0.27 | 1 | 1 | cs | TRUE
4 | LV_879-23_0_4_line_4 | NAYY 4x150 SE | 2 | 5 | 0.043025 | 0.208 | 0.08 | 261 | 0 | 0.27 | 1 | 1 | cs | TRUE
5 | LV_879-23_0_4_line_5 | NAYY 4x150 SE | 3 | 8 | 0.23988 | 0.208 | 0.08 | 261 | 0 | 0.27 | 1 | 2 | cs | TRUE
6 | LV_879-23_0_4_line_6 | NAYY 4x150 SE | 5 | 9 | 0.017386 | 0.208 | 0.08 | 261 | 0 | 0.27 | 1 | 1 | cs | TRUE
7 | LV_879-23_0_4_line_7 | NAYY 4x150 SE | 6 | 7 | 0.02711 | 0.208 | 0.08 | 261 | 0 | 0.27 | 1 | 1 | cs | TRUE
8 | LV_879-23_0_4_line_8 | NAYY 4x150 SE | 7 | 14 | 0.1259 | 0.208 | 0.08 | 261 | 0 | 0.27 | 1 | 1 | cs | TRUE
9 | LV_879-23_0_4_line_9 | NAYY 4x150 SE | 8 | 10 | 0.17286 | 0.208 | 0.08 | 261 | 0 | 0.27 | 1 | 2 | cs | TRUE
10 | LV_879-23_0_4_line_10 | NAYY 4x150 SE | 8 | 11 | 0.10201 | 0.208 | 0.08 | 261 | 0 | 0.27 | 1 | 1 | cs | TRUE
11 | LV_879-23_0_4_line_11 | NAYY 4x150 SE | 10 | 29 | 0.042076 | 0.208 | 0.08 | 261 | 0 | 0.27 | 1 | 1 | cs | TRUE
12 | LV_879-23_0_4_line_12 | NAYY 4x150 SE | 10 | 28 | 0.033523 | 0.208 | 0.08 | 261 | 0 | 0.27 | 1 | 2 | cs | TRUE
13 | LV_879-23_0_4_line_13 | NAYY 4x150 SE | 12 | 13 | 0.042447 | 0.208 | 0.08 | 261 | 0 | 0.27 | 1 | 1 | cs | TRUE
14 | LV_879-23_0_4_line_14 | NAYY 4x150 SE | 12 | 14 | 0.019617 | 0.208 | 0.08 | 261 | 0 | 0.27 | 1 | 1 | cs | TRUE
15 | LV_879-23_0_4_line_15 | NAYY 4x150 SE | 13 | 15 | 0.067863 | 0.208 | 0.08 | 261 | 0 | 0.27 | 1 | 1 | cs | TRUE
16 | LV_879-23_0_4_line_16 | NAYY 4x150 SE | 15 | 16 | 0.098941 | 0.208 | 0.08 | 261 | 0 | 0.27 | 1 | 2 | cs | TRUE
17 | LV_879-23_0_4_line_17 | NAYY 4x150 SE | 16 | 17 | 0.0074867 | 0.208 | 0.08 | 261 | 0 | 0.27 | 1 | 2 | cs | TRUE
18 | LV_879-23_0_4_line_18 | NAYY 4x150 SE | 17 | 18 | 0.030384 | 0.208 | 0.08 | 261 | 0 | 0.27 | 1 | 2 | cs | TRUE
19 | LV_879-23_0_4_line_19 | NAYY 4x150 SE | 17 | 19 | 0.031574 | 0.208 | 0.08 | 261 | 0 | 0.27 | 1 | 1 | cs | TRUE
20 | LV_879-23_0_4_line_20 | NAYY 4x150 SE | 18 | 20 | 0.018559 | 0.208 | 0.08 | 261 | 0 | 0.27 | 1 | 1 | cs | TRUE
21 | LV_879-23_0_4_line_21 | NAYY 4x150 SE | 18 | 21 | 0.010633 | 0.208 | 0.08 | 261 | 0 | 0.27 | 1 | 2 | cs | TRUE
22 | LV_879-23_0_4_line_22 | NAYY 4x150 SE | 20 | 22 | 0.030502 | 0.208 | 0.08 | 261 | 0 | 0.27 | 1 | 1 | cs | TRUE
23 | LV_879-23_0_4_line_23 | NAYY 4x150 SE | 21 | 23 | 0.034043 | 0.208 | 0.08 | 261 | 0 | 0.27 | 1 | 2 | cs | TRUE
24 | LV_879-23_0_4_line_24 | NAYY 4x150 SE | 22 | 27 | 0.0031873 | 0.208 | 0.08 | 261 | 0 | 0.27 | 1 | 1 | cs | TRUE
25 | LV_879-23_0_4_line_25 | NAYY 4x150 SE | 23 | 24 | 0.018865 | 0.208 | 0.08 | 261 | 0 | 0.27 | 1 | 2 | cs | TRUE
26 | LV_879-23_0_4_line_26 | NAYY 4x150 SE | 24 | 25 | 0.029145 | 0.208 | 0.08 | 261 | 0 | 0.27 | 1 | 2 | cs | TRUE
27 | LV_879-23_0_4_line_27 | NAYY 4x150 SE | 25 | 26 | 0.047126 | 0.208 | 0.08 | 261 | 0 | 0.27 | 1 | 2 | cs | TRUE
28 | LV_879-23_0_4_line_28 | NAYY 4x150 SE | 26 | 28 | 0.028001 | 0.208 | 0.08 | 261 | 0 | 0.27 | 1 | 2 | cs | TRUE
29 | LV_879-23_0_4_line_29 | NAYY 4x150 SE | 29 | 30 | 0.019884 | 0.208 | 0.08 | 261 | 0 | 0.27 | 1 | 1 | cs | TRUE
30 | LV_879-23_0_4_line_30 | NAYY 4x150 SE | 30 | 31 | 0.0094752 | 0.208 | 0.08 | 261 | 0 | 0.27 | 1 | 1 | cs | TRUE
31 | LV_879-23_0_4_line_31 | NAYY 4x150 SE | 31 | 32 | 0.022709 | 0.208 | 0.08 | 261 | 0 | 0.27 | 1 | 1 | cs | TRUE
32 | LV_879-23_0_4_line_32 | NAYY 4x150 SE | 32 | 35 | 0.017705 | 0.208 | 0.08 | 261 | 0 | 0.27 | 1 | 1 | cs | TRUE
33 | LV_879-23_0_4_line_33 | NAYY 4x150 SE | 32 | 36 | 0.016955 | 0.208 | 0.08 | 261 | 0 | 0.27 | 1 | 1 | cs | TRUE
34 | LV_879-23_0_4_line_34 | NAYY 4x150 SE | 33 | 34 | 0.0088872 | 0.208 | 0.08 | 261 | 0 | 0.27 | 1 | 1 | cs | TRUE
35 | LV_879-23_0_4_line_35 | NAYY 4x150 SE | 34 | 35 | 0.012915 | 0.208 | 0.08 | 261 | 0 | 0.27 | 1 | 1 | cs | TRUE
36 | LV_879-23_0_4_line_36 | NAYY 4x150 SE | 35 | 37 | 0.0092609 | 0.208 | 0.08 | 261 | 0 | 0.27 | 1 | 1 | cs | TRUE
37 | LV_879-23_0_4_line_37 | NAYY 4x150 SE | 37 | 38 | 0.015134 | 0.208 | 0.08 | 261 | 0 | 0.27 | 1 | 1 | cs | TRUE
38 | LV_879-23_0_4_line_38 | NAYY 4x150 SE | 38 | 39 | 0.0093954 | 0.208 | 0.08 | 261 | 0 | 0.27 | 1 | 1 | cs | TRUE
39 | LV_879-23_0_4_line_39 | NAYY 4x150 SE | 38 | 40 | 0.032167 | 0.208 | 0.08 | 261 | 0 | 0.27 | 1 | 1 | cs | TRUE
40 | LV_879-23_0_4_line_40 | NAYY 4x150 SE | 39 | 41 | 0.030473 | 0.208 | 0.08 | 261 | 0 | 0.27 | 1 | 1 | cs | TRUE
41 | LV_879-23_0_4_line_41 | NAYY 4x150 SE | 40 | 42 | 0.035705 | 0.208 | 0.08 | 261 | 0 | 0.27 | 1 | 1 | cs | TRUE
42 | LV_879-23_0_4_line_42 | NAYY 4x150 SE | 41 | 43 | 0.11484 | 0.208 | 0.08 | 261 | 0 | 0.27 | 1 | 1 | cs | TRUE

## trafo
| name | std_type | hv_bus | lv_bus | sn_mva | vn_hv_kv | vn_lv_kv | vk_percent | vkr_percent | pfe_kw | i0_percent | shift_degree | tap_side | tap_neutral | tap_min | tap_max | tap_step_percent | tap_step_degree | tap_pos | tap_phase_shifter | parallel | df | in_service
0 | LV_879-23_0_4_trafo_3 | 0.25 MVA 20/0.4 kV | 44 | 3 | 0.25 | 20 | 0.4 | 6 | 1.44 | 0.8 | 0.32 | 150 | hv | 0 | -2 | 2 | 2.5 | 0 | 0 | FALSE | 1 | 1 | TRUE

## line_geodata
| x0 | y0 | x1 | y1 | x2 | y2 | x3 | y3 | x4 | y4 | x5 | y5 | x6 | y6 | x7 | y7 | x8 | y8 | x9 | y9 | x10 | y10 | x11 | y11 | x12 | y12 | x13 | y13 | x14 | y14
0 | 2600450.8976 | 1180907.8877 | 2600452.6766 | 1180914.0236 | 2600456.9598 | 1180931.0437 | 2600457.8824 | 1180935.0132
1 | 2600443.6517 | 1180882.896 | 2600450.8976 | 1180907.8877
2 | 2600463.7242 | 1180960.1479 | 2600457.8824 | 1180935.0132
3 | 2600443.6517 | 1180882.896 | 2600452.5183 | 1180882.085 | 2600454.7559 | 1180882.6855 | 2600455.825 | 1180883.8306 | 2600461.5215 | 1180894.6365 | 2600464.7363 | 1180899.1834 | 2600467.1953 | 1180901.3069 | 2600469.9827 | 1180902.5966 | 2600473.2283 | 1180903.275 | 2600476.7872 | 1180903.064 | 2600481.4381 | 1180902.2417 | 2600485.0811 | 1180900.6745 | 2600487.7923 | 1180898.4846 | 2600489.4192 | 1180896.0835 | 2600491.3516 | 1180891.9816
4 | 2600443.6517 | 1180882.896 | 2600405.0414 | 1180901.8793
5 | 2600508.4287 | 1181195.827 | 2600463.7242 | 1180960.1479
6 | 2600389.4395 | 1180909.5502 | 2600405.0414 | 1180901.8793
7 | 2600694.4627 | 1181055.6718 | 2600700.2433 | 1181060.4081 | 2600705.9237 | 1181072.6816 | 2600706.5875 | 1181078.7737
8 | 2600829.6118 | 1181105.5128 | 2600706.5875 | 1181078.7737
9 | 2600599.8029 | 1181342.5582 | 2600508.4287 | 1181195.827
10 | 2600508.4287 | 1181195.827 | 2600497.4241 | 1181199.1279 | 2600486.5417 | 1181202.9068 | 2600469.4048 | 1181209.5313 | 2600443.6078 | 1181220.5908 | 2600413.8586 | 1181233.8257
11 | 2600599.8029 | 1181342.5582 | 2600596.725 | 1181345.2327 | 2600586.9798 | 1181358.9944 | 2600575.7484 | 1181376.8985
12 | 2600629.4765 | 1181327.2942 | 2600625.8899 | 1181329.0603 | 2600607.3098 | 1181337.1961 | 2600601.8036 | 1181340.8197 | 2600599.8029 | 1181342.5582
13 | 2600891.591 | 1181107.5331 | 2600860.5783 | 1181107.729 | 2600849.1605 | 1181107.1192
14 | 2600829.6118 | 1181105.5128 | 2600844.3046 | 1181106.8598 | 2600849.1605 | 1181107.1192
15 | 2600844.5054 | 1181148.7146 | 2600851.5466 | 1181147.0035 | 2600860.7188 | 1181143.0805 | 2600871.2276 | 1181137.3678 | 2600880.2778 | 1181131.3437 | 2600885.7004 | 1181127.1201 | 2600888.8014 | 1181123.1852 | 2600890.4898 | 1181118.6386 | 2600891.1623 | 1181115.1036 | 2600891.591 | 1181107.5331
16 | 2600844.5054 | 1181148.7146 | 2600846.2329 | 1181195.8278 | 2600813.0561 | 1181223.3487 | 2600806.0938 | 1181228.5494
17 | 2600800.0957 | 1181233.0299 | 2600806.0938 | 1181228.5494
18 | 2600800.0957 | 1181233.0299 | 2600774.5572 | 1181249.602
19 | 2600800.0957 | 1181233.0299 | 2600811.3118 | 1181249.5397 | 2600822.4176 | 1181252.9398
20 | 2600774.5572 | 1181249.602 | 2600779.3054 | 1181267.5437
21 | 2600774.5572 | 1181249.602 | 2600764.4864 | 1181253.0138
22 | 2600779.3054 | 1181267.5437 | 2600783.3276 | 1181282.7422 | 2600792.3844 | 1181283.9439 | 2600797.8732 | 1181282.6275
23 | 2600732.5074 | 1181264.6551 | 2600746.3469 | 1181259.1592 | 2600764.4864 | 1181253.0138
24 | 2600800.9725 | 1181281.8841 | 2600797.8732 | 1181282.6275
25 | 2600714.9748 | 1181271.6176 | 2600732.5074 | 1181264.6551
26 | 2600686.887 | 1181279.3965 | 2600714.9748 | 1181271.6176 | 2600714.9748 | 1181271.6176
27 | 2600686.887 | 1181279.3965 | 2600678.4325 | 1181288.8226 | 2600667.7251 | 1181299.0712 | 2600652.3702 | 1181311.3209
28 | 2600652.3702 | 1181311.3209 | 2600641.9349 | 1181319.6459 | 2600634.0154 | 1181325.0591 | 2600629.4765 | 1181327.2942
29 | 2600563.5716 | 1181392.265 | 2600566.168 | 1181390.7756 | 2600568.3522 | 1181388.2856 | 2600574.3093 | 1181379.1925 | 2600575.7484 | 1181376.8985
30 | 2600563.5716 | 1181392.265 | 2600560.8148 | 1181392.9763 | 2600557.1035 | 1181393.0204 | 2600554.3126 | 1181392.1734
31 | 2600532.4463 | 1181387.2933 | 2600534.4394 | 1181386.8043 | 2600536.9517 | 1181386.9046 | 2600554.3126 | 1181392.1734
32 | 2600532.4463 | 1181387.2933 | 2600530.9876 | 1181388.4605 | 2600529.5442 | 1181390.9505 | 2600524.7324 | 1181402.9897
33 | 2600532.4463 | 1181387.2933 | 2600527.5898 | 1181384.6138 | 2600516.6057 | 1181381.5329
34 | 2600546.3883 | 1181405.508 | 2600537.5606 | 1181404.4814
35 | 2600524.7324 | 1181402.9897 | 2600537.5606 | 1181404.4814
36 | 2600524.7324 | 1181402.9897 | 2600521.2957 | 1181411.5892
37 | 2600515.1395 | 1181425.3559 | 2600516.644 | 1181423.1772 | 2600518.3396 | 1181418.9862 | 2600521.2957 | 1181411.5892
38 | 2600515.1395 | 1181425.3559 | 2600512.8485 | 1181427.279 | 2600509.4808 | 1181428.9351 | 2600506.9353 | 1181429.6772
39 | 2600515.1395 | 1181425.3559 | 2600518.033 | 1181434.8499 | 2600518.4297 | 1181439.3745 | 2600518.0169 | 1181445.3775 | 2600516.2702 | 1181456.9295
40 | 2600476.8806 | 1181427.656 | 2600481.3182 | 1181428.2884 | 2600495.0022 | 1181430.7684 | 2600500.0269 | 1181431.0022 | 2600504.372 | 1181430.4244 | 2600506.9353 | 1181429.6772
41 | 2600514.3938 | 1181492.3346 | 2600513.1802 | 1181484.8084 | 2600513.7843 | 1181473.3693 | 2600516.2702 | 1181456.9295
42 | 2600476.8806 | 1181427.656 | 2600396.3219 | 1181509.5025

## bus_geodata
| x | y | coords
0 | 2600450.8976 | 1180907.8877
1 | 2600457.8824 | 1180935.0132
2 | 2600443.6517 | 1180882.896
3 | 2600463.7243 | 1180960.1479
4 | 2600491.3516 | 1180891.9816
5 | 2600405.0414 | 1180901.8793
6 | 2600694.4627 | 1181055.6718
7 | 2600706.5875 | 1181078.7737
8 | 2600508.4287 | 1181195.827
9 | 2600389.4395 | 1180909.5502
10 | 2600599.8029 | 1181342.5582
11 | 2600413.8586 | 1181233.8257
12 | 2600849.1605 | 1181107.1192
13 | 2600891.591 | 1181107.5331
14 | 2600829.6118 | 1181105.5128
15 | 2600844.5054 | 1181148.7146
16 | 2600806.0938 | 1181228.5494
17 | 2600800.0957 | 1181233.0299
18 | 2600774.5572 | 1181249.602
19 | 2600822.4176 | 1181252.9398
20 | 2600779.3054 | 1181267.5437
21 | 2600764.4864 | 1181253.0138
22 | 2600797.8732 | 1181282.6275
23 | 2600732.5074 | 1181264.6551
24 | 2600714.9748 | 1181271.6176
25 | 2600686.887 | 1181279.3965
26 | 2600652.3702 | 1181311.3209
27 | 2600800.9725 | 1181281.8841
28 | 2600629.4765 | 1181327.2942
29 | 2600575.7484 | 1181376.8985
30 | 2600563.5716 | 1181392.265
31 | 2600554.3126 | 1181392.1734
32 | 2600532.4463 | 1181387.2933
33 | 2600546.3883 | 1181405.508
34 | 2600537.5606 | 1181404.4814
35 | 2600524.7324 | 1181402.9897
36 | 2600516.6057 | 1181381.5329
37 | 2600521.2957 | 1181411.5892
38 | 2600515.1395 | 1181425.3559
39 | 2600506.9353 | 1181429.6772
40 | 2600516.2702 | 1181456.9295
41 | 2600476.8806 | 1181427.656
42 | 2600514.3938 | 1181492.3346
43 | 2600396.3219 | 1181509.5025
44 | 2600443.6517 | 1180882.896

## line_std_types
| c_nf_per_km | r_ohm_per_km | x_ohm_per_km | max_i_ka | type | q_mm2 | alpha | voltage_rating
NAYY 4x50 SE | 210 | 0.642 | 0.083 | 0.142 | cs | 50 | 0.00403 | LV
NAYY 4x120 SE | 264 | 0.225 | 0.08 | 0.242 | cs | 120 | 0.00403 | LV
NAYY 4x150 SE | 261 | 0.208 | 0.08 | 0.27 | cs | 150 | 0.00403 | LV
NA2XS2Y 1x95 RM/25 12/20 kV | 216 | 0.313 | 0.132 | 0.252 | cs | 95 | 0.00403 | MV
NA2XS2Y 1x185 RM/25 12/20 kV | 273 | 0.161 | 0.117 | 0.362 | cs | 185 | 0.00403 | MV
NA2XS2Y 1x240 RM/25 12/20 kV | 304 | 0.122 | 0.112 | 0.421 | cs | 240 | 0.00403 | MV
NA2XS2Y 1x95 RM/25 6/10 kV | 315 | 0.313 | 0.123 | 0.249 | cs | 95 | 0.00403 | MV
NA2XS2Y 1x185 RM/25 6/10 kV | 406 | 0.161 | 0.11 | 0.358 | cs | 185 | 0.00403 | MV
NA2XS2Y 1x240 RM/25 6/10 kV | 456 | 0.122 | 0.105 | 0.416 | cs | 240 | 0.00403 | MV
NA2XS2Y 1x150 RM/25 12/20 kV | 250 | 0.206 | 0.116 | 0.319 | cs | 150 | 0.00403 | MV
NA2XS2Y 1x120 RM/25 12/20 kV | 230 | 0.253 | 0.119 | 0.283 | cs | 120 | 0.00403 | MV
NA2XS2Y 1x70 RM/25 12/20 kV | 190 | 0.443 | 0.132 | 0.22 | cs | 70 | 0.00403 | MV
NA2XS2Y 1x150 RM/25 6/10 kV | 360 | 0.206 | 0.11 | 0.315 | cs | 150 | 0.00403 | MV
NA2XS2Y 1x120 RM/25 6/10 kV | 340 | 0.253 | 0.113 | 0.28 | cs | 120 | 0.00403 | MV
NA2XS2Y 1x70 RM/25 6/10 kV | 280 | 0.443 | 0.123 | 0.217 | cs | 70 | 0.00403 | MV
N2XS(FL)2Y 1x120 RM/35 64/110 kV | 112 | 0.153 | 0.166 | 0.366 | cs | 120 | 0.00393 | HV
N2XS(FL)2Y 1x185 RM/35 64/110 kV | 125 | 0.099 | 0.156 | 0.457 | cs | 185 | 0.00393 | HV
N2XS(FL)2Y 1x240 RM/35 64/110 kV | 135 | 0.075 | 0.149 | 0.526 | cs | 240 | 0.00393 | HV
N2XS(FL)2Y 1x300 RM/35 64/110 kV | 144 | 0.06 | 0.144 | 0.588 | cs | 300 | 0.00393 | HV
15-AL1/3-ST1A 0.4 | 11 | 1.8769 | 0.35 | 0.105 | ol | 16 | 0.00403 | LV
24-AL1/4-ST1A 0.4 | 11.25 | 1.2012 | 0.335 | 0.14 | ol | 24 | 0.00403 | LV
48-AL1/8-ST1A 0.4 | 12.2 | 0.5939 | 0.3 | 0.21 | ol | 48 | 0.00403 | LV
94-AL1/15-ST1A 0.4 | 13.2 | 0.306 | 0.29 | 0.35 | ol | 94 | 0.00403 | LV
34-AL1/6-ST1A 10.0 | 9.7 | 0.8342 | 0.36 | 0.17 | ol | 34 | 0.00403 | MV
48-AL1/8-ST1A 10.0 | 10.1 | 0.5939 | 0.35 | 0.21 | ol | 48 | 0.00403 | MV
70-AL1/11-ST1A 10.0 | 10.4 | 0.4132 | 0.339 | 0.29 | ol | 70 | 0.00403 | MV
94-AL1/15-ST1A 10.0 | 10.75 | 0.306 | 0.33 | 0.35 | ol | 94 | 0.00403 | MV
122-AL1/20-ST1A 10.0 | 11.1 | 0.2376 | 0.323 | 0.41 | ol | 122 | 0.00403 | MV
149-AL1/24-ST1A 10.0 | 11.25 | 0.194 | 0.315 | 0.47 | ol | 149 | 0.00403 | MV
34-AL1/6-ST1A 20.0 | 9.15 | 0.8342 | 0.382 | 0.17 | ol | 34 | 0.00403 | MV
48-AL1/8-ST1A 20.0 | 9.5 | 0.5939 | 0.372 | 0.21 | ol | 48 | 0.00403 | MV
70-AL1/11-ST1A 20.0 | 9.7 | 0.4132 | 0.36 | 0.29 | ol | 70 | 0.00403 | MV
94-AL1/15-ST1A 20.0 | 10 | 0.306 | 0.35 | 0.35 | ol | 94 | 0.00403 | MV
122-AL1/20-ST1A 20.0 | 10.3 | 0.2376 | 0.344 | 0.41 | ol | 122 | 0.00403 | MV
149-AL1/24-ST1A 20.0 | 10.5 | 0.194 | 0.337 | 0.47 | ol | 149 | 0.00403 | MV
184-AL1/30-ST1A 20.0 | 10.75 | 0.1571 | 0.33 | 0.535 | ol | 184 | 0.00403 | MV
243-AL1/39-ST1A 20.0 | 11 | 0.1188 | 0.32 | 0.645 | ol | 243 | 0.00403 | MV
48-AL1/8-ST1A 110.0 | 8 | 0.5939 | 0.46 | 0.21 | ol | 48 | 0.00403 | HV
70-AL1/11-ST1A 110.0 | 8.4 | 0.4132 | 0.45 | 0.29 | ol | 70 | 0.00403 | HV
94-AL1/15-ST1A 110.0 | 8.65 | 0.306 | 0.44 | 0.35 | ol | 94 | 0.00403 | HV
122-AL1/20-ST1A 110.0 | 8.5 | 0.2376 | 0.43 | 0.41 | ol | 122 | 0.00403 | HV
149-AL1/24-ST1A 110.0 | 8.75 | 0.194 | 0.41 | 0.47 | ol | 149 | 0.00403 | HV
184-AL1/30-ST1A 110.0 | 8.8 | 0.1571 | 0.4 | 0.535 | ol | 184 | 0.00403 | HV
243-AL1/39-ST1A 110.0 | 9 | 0.1188 | 0.39 | 0.645 | ol | 243 | 0.00403 | HV
305-AL1/39-ST1A 110.0 | 9.2 | 0.0949 | 0.38 | 0.74 | ol | 305 | 0.00403 | HV
490-AL1/64-ST1A 110.0 | 9.75 | 0.059 | 0.37 | 0.96 | ol | 490 | 0.00403 | HV
679-AL1/86-ST1A 110.0 | 9.95 | 0.042 | 0.36 | 1.15 | ol | 679 | 0.00403 | HV
490-AL1/64-ST1A 220.0 | 10 | 0.059 | 0.285 | 0.96 | ol | 490 | 0.00403 | HV
679-AL1/86-ST1A 220.0 | 11.7 | 0.042 | 0.275 | 1.15 | ol | 679 | 0.00403 | HV
490-AL1/64-ST1A 380.0 | 11 | 0.059 | 0.253 | 0.96 | ol | 490 | 0.00403 | HV
679-AL1/86-ST1A 380.0 | 14.6 | 0.042 | 0.25 | 1.15 | ol | 679 | 0.00403 | HV

## trafo_std_types
| i0_percent | pfe_kw | vkr_percent | sn_mva | vn_lv_kv | vn_hv_kv | vk_percent | shift_degree | vector_group | tap_side | tap_neutral | tap_min | tap_max | tap_step_degree | tap_step_percent | tap_phase_shifter
160 MVA 380/110 kV | 0.06 | 60 | 0.25 | 160 | 110 | 380 | 12.2 | 0 | Yy0 | hv | 0 | -9 | 9 | 0 | 1.5 | FALSE
100 MVA 220/110 kV | 0.06 | 55 | 0.26 | 100 | 110 | 220 | 12 | 0 | Yy0 | hv | 0 | -9 | 9 | 0 | 1.5 | FALSE
63 MVA 110/20 kV | 0.04 | 22 | 0.32 | 63 | 20 | 110 | 18 | 150 | YNd5 | hv | 0 | -9 | 9 | 0 | 1.5 | FALSE
40 MVA 110/20 kV | 0.05 | 18 | 0.34 | 40 | 20 | 110 | 16.2 | 150 | YNd5 | hv | 0 | -9 | 9 | 0 | 1.5 | FALSE
25 MVA 110/20 kV | 0.07 | 14 | 0.41 | 25 | 20 | 110 | 12 | 150 | YNd5 | hv | 0 | -9 | 9 | 0 | 1.5 | FALSE
63 MVA 110/10 kV | 0.04 | 22 | 0.32 | 63 | 10 | 110 | 18 | 150 | YNd5 | hv | 0 | -9 | 9 | 0 | 1.5 | FALSE
40 MVA 110/10 kV | 0.05 | 18 | 0.34 | 40 | 10 | 110 | 16.2 | 150 | YNd5 | hv | 0 | -9 | 9 | 0 | 1.5 | FALSE
25 MVA 110/10 kV | 0.07 | 14 | 0.41 | 25 | 10 | 110 | 12 | 150 | YNd5 | hv | 0 | -9 | 9 | 0 | 1.5 | FALSE
0.25 MVA 20/0.4 kV | 0.32 | 0.8 | 1.44 | 0.25 | 0.4 | 20 | 6 | 150 | Yzn5 | hv | 0 | -2 | 2 | 0 | 2.5 | FALSE
0.4 MVA 20/0.4 kV | 0.3375 | 1.35 | 1.425 | 0.4 | 0.4 | 20 | 6 | 150 | Dyn5 | hv | 0 | -2 | 2 | 0 | 2.5 | FALSE
0.63 MVA 20/0.4 kV | 0.2619 | 1.65 | 1.206 | 0.63 | 0.4 | 20 | 6 | 150 | Dyn5 | hv | 0 | -2 | 2 | 0 | 2.5 | FALSE
0.25 MVA 10/0.4 kV | 0.24 | 0.6 | 1.2 | 0.25 | 0.4 | 10 | 4 | 150 | Dyn5 | hv | 0 | -2 | 2 | 0 | 2.5 | FALSE
0.4 MVA 10/0.4 kV | 0.2375 | 0.95 | 1.325 | 0.4 | 0.4 | 10 | 4 | 150 | Dyn5 | hv | 0 | -2 | 2 | 0 | 2.5 | FALSE
0.63 MVA 10/0.4 kV | 0.1873 | 1.18 | 1.0794 | 0.63 | 0.4 | 10 | 4 | 150 | Dyn5 | hv | 0 | -2 | 2 | 0 | 2.5 | FALSE

## trafo3w_std_types
| sn_hv_mva | sn_mv_mva | sn_lv_mva | vn_hv_kv | vn_mv_kv | vn_lv_kv | vk_hv_percent | vk_mv_percent | vk_lv_percent | vkr_hv_percent | vkr_mv_percent | vkr_lv_percent | pfe_kw | i0_percent | shift_mv_degree | shift_lv_degree | vector_group | tap_side | tap_neutral | tap_min | tap_max | tap_step_percent
63/25/38 MVA 110/20/10 kV | 63 | 25 | 38 | 110 | 20 | 10 | 10.4 | 10.4 | 10.4 | 0.28 | 0.32 | 0.35 | 35 | 0.89 | 0 | 0 | YN0yn0yn0 | hv | 0 | -10 | 10 | 1.2
63/25/38 MVA 110/10/10 kV | 63 | 25 | 38 | 110 | 10 | 10 | 10.4 | 10.4 | 10.4 | 0.28 | 0.32 | 0.35 | 35 | 0.89 | 0 | 0 | YN0yn0yn0 | hv | 0 | -10 | 10 | 1.2

## fuse_std_types
| fuse_type | i_rated_a | t_avg | t_min | t_total | x_avg | x_min | x_total
HV 100A | HV 100A | 100 | 0 | [10.0, 3.64, 0.854, 0.281, 0.1, 0.0531, 0.022, 0.01] | [10.0, 4.267, 1.21, 0.403, 0.1, 0.058, 0.022, 0.01] | 0 | [300.0, 350.0, 450.0, 550.0, 700.0, 850.0, 1200.0, 1752.0] | [600.0, 700.0, 900.0, 1150.0, 1665.0, 2000.0, 3000.0, 4313.0]
HV 10A | HV 10A | 10 | 0 | [10.0, 1675.0, 0.344, 0.156, 0.1, 0.0417, 0.0171, 0.01] | [10.0, 1.3, 0.3, 0.155, 0.1, 0.0555, 0.023, 0.01] | 0 | [30.0, 32.0, 35.0, 37.0, 39.0, 50.0, 70.0, 88.0] | [60.0, 70.0, 80.0, 87.0, 94.0, 110.0, 150.0, 216.0]
HV 125A | HV 125A | 125 | 0 | [10.0, 1.82, 0.344, 0.1, 0.0467, 0.0269, 0.01] | [10.0, 2.478, 0.426, 0.1, 0.0427, 0.0211, 0.01] | 0 | [375.0, 500.0, 700.0, 925.0, 1200.0, 1500.0, 2341.0] | [750.0, 1000.0, 1500.0, 2200.0, 3000.0, 4000.0, 5765.0]
HV 160A | HV 160A | 160 | 0 | [10.0, 4.15, 1.03, 0.198, 0.1, 0.051, 0.0172, 0.01] | [10.0, 2.3, 0.734, 0.274, 0.1, 0.046, 0.0177, 0.01] | 0 | [480.0, 550.0, 700.0, 1000.0, 1260.0, 1600.0, 2500.0, 3227.0] | [960.0, 1300.0, 1700.0, 2200.0, 2996.0, 4000.0, 6000.0, 7946.0]
HV 16A | HV 16A | 16 | 0 | [10.0, 0.352, 0.164, 0.1, 0.0649, 0.0342, 0.01] | [10.0, 2.34, 0.722, 0.181, 0.1, 0.055, 0.0296, 0.01] | 0 | [48.0, 60.0, 65.0, 71.0, 80.0, 100.0, 162.0] | [96.0, 110.0, 125.0, 150.0, 168.0, 200.0, 250.0, 398.0]
HV 200A | HV 200A | 200 | 0 | [10.0, 4.267, 1.21, 0.403, 0.1, 0.058, 0.022, 0.01] | [10.0, 3.73, 1.654, 0.328, 0.1, 0.0531, 0.019, 0.01] | 0 | [600.0, 700.0, 900.0, 1150.0, 1665.0, 2000.0, 3000.0, 4313.0] | [1200.0, 1500.0, 1800.0, 2700.0, 3960.0, 5000.0, 7500.0, 10620.0]
HV 20A | HV 20A | 20 | 0 | [10.0, 1.3, 0.3, 0.155, 0.1, 0.0555, 0.023, 0.01] | [10.0, 1.3, 0.161, 0.1, 0.0611, 0.0399, 0.0141, 0.01] | 0 | [60.0, 70.0, 80.0, 87.0, 94.0, 110.0, 150.0, 216.0] | [120.0, 150.0, 200.0, 223.0, 260.0, 300.0, 450.0, 532.0]
HV 25A | HV 25A | 25 | 0 | [10.0, 2.512, 0.833, 0.299, 0.1, 0.0372, 0.0223, 0.01] | [10.0, 3.125, 0.597, 0.198, 0.1, 0.0378, 0.022, 0.01] | 0 | [75.0, 82.0, 90.0, 100.0, 124.0, 170.0, 200.0, 289.0] | [150.0, 170.0, 210.0, 250.0, 294.0, 400.0, 500.0, 711.0]
HV 31.5A | HV 31.5A | 31.5 | 0 | [10.0, 2.34, 0.722, 0.181, 0.1, 0.055, 0.0296, 0.01] | [10.0, 2.84, 0.368, 0.164, 0.1, 0.0621, 0.0378, 0.0195, 0.01] | 0 | [95.0, 110.0, 125.0, 150.0, 165.0, 200.0, 250.0, 390.0] | [189.0, 220.0, 300.0, 350.0, 393.0, 450.0, 530.0, 700.0, 960.0]
HV 40A | HV 40A | 40 | 0 | [10.0, 1.3, 0.161, 0.1, 0.0611, 0.0399, 0.0141, 0.01] | [10.0, 2.05, 0.369, 0.198, 0.1, 0.051, 0.0298, 0.01] | 0 | [120.0, 150.0, 200.0, 223.0, 260.0, 300.0, 450.0, 532.0] | [240.0, 300.0, 400.0, 450.0, 530.0, 650.0, 800.0, 1311.0]
HV 50A | HV 50A | 50 | 0 | [10.0, 3.215, 0.597, 0.198, 0.1, 0.0378, 0.022, 0.01] | [10.0, 3.64, 0.854, 0.281, 0.1, 0.0531, 0.022, 0.01] | 0 | [150.0, 170.0, 210.0, 250.0, 294.0, 400.0, 500.0, 711.0] | [300.0, 350.0, 450.0, 550.0, 700.0, 850.0, 1200.0, 1752.0]
HV 6.3A | HV 6.3A | 6.3 | 0 | [10.0, 1.39, 0.344, 0.168, 0.1, 0.056, 0.0263, 0.01] | [10.0, 1.711, 0.516, 0.198, 0.1, 0.0634, 0.0303, 0.01] | 0 | [19.0, 19.5, 20.4, 20.8, 22.0, 25.0, 32.0, 48.0] | [38.0, 40.0, 43.0, 48.0, 53.0, 60.0, 75.0, 118.0]
HV 63A | HV 63A | 63 | 0 | [10.0, 2.84, 0.368, 0.164, 0.1, 0.0621, 0.0378, 0.0195, 0.01] | [10.0, 1.82, 0.344, 0.1, 0.0467, 0.0269, 0.01] | 0 | [189.0, 220.0, 300.0, 350.0, 393.0, 450.0, 530.0, 700.0, 961.0] | [378.0, 500.0, 700.0, 934.0, 1200.0, 1500.0, 2366.0]
HV 80A | HV 80A | 80 | 0 | [10.0, 2.05, 0.369, 0.198, 0.1, 0.051, 0.0298, 0.01] | [10.0, 4.15, 1.03, 0.198, 0.1, 0.051, 0.0172, 0.01] | 0 | [240.0, 300.0, 400.0, 450.0, 530.0, 650.0, 800.0, 1311.0] | [480.0, 550.0, 700.0, 1000.0, 1260.0, 1600.0, 2500.0, 3227.0]
Siemens NH-1-100 | Siemens NH-1-100 | 100 | [5400.0, 2000.0, 400.0, 20.0, 1.0, 0.2, 0.012, 0.004] | 0 | 0 | [150.0, 190.0, 250.0, 430.0, 900.0, 1250.0, 2700.0, 3600.0] | 0 | 0
Siemens NH-1-125 | Siemens NH-1-125 | 125 | [4800.0, 120.0, 7.0, 0.1, 0.004] | 0 | 0 | [180.0, 400.0, 740.0, 2000.0, 4250.0] | 0 | 0
Siemens NH-1-16 | Siemens NH-1-16 | 16 | [4000.0, 400.0, 2.0, 0.1, 0.04, 0.01] | 0 | 0 | [26.0, 35.0, 75.0, 150.0, 200.0, 300.0] | 0 | 0
Siemens NH-1-160 | Siemens NH-1-160 | 160 | [4800.0, 120.0, 7.0, 0.1, 0.004] | 0 | 0 | [210.0, 500.0, 900.0, 2300.0, 5000.0] | 0 | 0
Siemens NH-1-25 | Siemens NH-1-25 | 25 | [4000.0, 1000.0, 10.0, 0.2, 0.02, 0.01] | 0 | 0 | [40.0, 50.0, 100.0, 210.0, 400.0, 500.0] | 0 | 0
Siemens NH-1-50 | Siemens NH-1-50 | 50 | [4000.0, 40.0, 4.0, 1.0, 0.02, 0.01] | 0 | 0 | [86.0, 200.0, 300.0, 400.0, 1000.0, 1280.0] | 0 | 0
Siemens NH-1-63 | Siemens NH-1-63 | 63 | [4000.0, 100.0, 10.0, 2.0, 0.04, 0.01] | 0 | 0 | [100.0, 200.0, 300.0, 400.0, 1000.0, 1500.0] | 0 | 0
Siemens NH-1-80 | Siemens NH-1-80 | 80 | [4800.0, 120.0, 7.0, 0.1, 0.01] | 0 | 0 | [150.58, 250.0, 450.0, 1150.0, 2470.0] | 0 | 0
Siemens NH-2-1000 | Siemens NH-2-1000 | 1000 | [4800.0, 120.0, 7.0, 0.1, 0.004] | 0 | 0 | [1900.0, 3500.0, 8400.0, 24000.0, 52000.0] | 0 | 0
Siemens NH-2-200 | Siemens NH-2-200 | 200 | [4800.0, 120.0, 7.0, 0.1, 0.004] | 0 | 0 | [280.0, 650.0, 1200.0, 3000.0, 7000.0] | 0 | 0
Siemens NH-2-224 | Siemens NH-2-224 | 224 | [4800.0, 120.0, 7.0, 0.2, 0.04, 0.004] | 0 | 0 | [400.0, 750.0, 1453.0, 3025.0, 4315.0, 7600.0] | 0 | 0
Siemens NH-2-250 | Siemens NH-2-250 | 250 | [4800.0, 120.0, 7.0, 0.1, 0.004] | 0 | 0 | [450.0, 800.0, 1650.0, 4000.0, 8500.0] | 0 | 0
Siemens NH-2-315 | Siemens NH-2-315 | 315 | [4800.0, 120.0, 7.0, 0.1, 0.004] | 0 | 0 | [550.0, 920.0, 1900.0, 5000.0, 11000.0] | 0 | 0
Siemens NH-2-355 | Siemens NH-2-355 | 355 | [4800.0, 120.0, 6.0, 0.1, 0.004] | 0 | 0 | [650.0, 1116.27, 2350.0, 5840.0, 12790.0] | 0 | 0
Siemens NH-2-400 | Siemens NH-2-400 | 400 | [4800.0, 120.0, 7.0, 0.1, 0.004] | 0 | 0 | [720.0, 1350.0, 2800.0, 6500.0, 15000.0] | 0 | 0
Siemens NH-2-425 | Siemens NH-2-425 | 425 | [4800.0, 120.0, 7.0, 0.1, 0.004] | 0 | 0 | [850.0, 1500.0, 3050.0, 7500.0, 16500.0] | 0 | 0
Siemens NH-2-630 | Siemens NH-2-630 | 630 | [4800.0, 120.0, 7.0, 0.1, 0.004] | 0 | 0 | [1200.0, 2000.0, 4800.0, 12000.0, 26000.0] | 0 | 0

## res_bus
| vm_pu | va_degree | p_mw | q_mvar
0 | 0.9941 | -0.041086 | 0.051488 | 0.012904
1 | 0.99711 | -0.020063 | 0.0062929 | 0.0015771
2 | 0.99042 | -0.066821 | 0 | 0
3 | 1 | 0 | -0.19966 | -0.050172
4 | 0.98372 | -0.11419 | 0.073075 | 0.018314
5 | 0.98891 | -0.077556 | 0.011398 | 0.0028566
6 | 0.97237 | -0.19444 | 0.005661 | 0.0014188
7 | 0.9726 | -0.19282 | 0 | 0
8 | 0.99285 | -0.049423 | 0 | 0
9 | 0.98858 | -0.079878 | 0.013083 | 0.0032789
10 | 0.98774 | -0.085186 | 0.00027333 | 6.8504e-05
11 | 0.99281 | -0.049721 | 0.00028381 | 7.1129e-05
12 | 0.9738 | -0.18412 | 0.027142 | 0.0068023
13 | 0.97584 | -0.16949 | 0 | 0
14 | 0.97364 | -0.1853 | 0 | 0
15 | 0.9791 | -0.14622 | 0 | 0
16 | 0.98148 | -0.12935 | 0.00051366 | 0.00012873
17 | 0.98166 | -0.12806 | 0 | 0
18 | 0.98241 | -0.12271 | 0 | 0
19 | 0.98163 | -0.12828 | 0.00067176 | 0.00016836
20 | 0.98239 | -0.12289 | 0.00011277 | 2.8264e-05
21 | 0.98269 | -0.12078 | 0.00058922 | 0.00014767
22 | 0.98235 | -0.12316 | 0.00027019 | 6.7717e-05
23 | 0.98357 | -0.11453 | 0.00014256 | 3.573e-05
24 | 0.98406 | -0.11105 | 0.00044225 | 0.00011084
25 | 0.98483 | -0.10562 | 0 | 0
26 | 0.98608 | -0.096851 | 0.00068058 | 0.00017057
27 | 0.98235 | -0.12318 | 0.00057296 | 0.0001436
28 | 0.98683 | -0.091554 | 0.00021061 | 5.2785e-05
29 | 0.98754 | -0.086589 | 0.00059005 | 0.00014788
30 | 0.98747 | -0.087132 | 0 | 0
31 | 0.98743 | -0.08739 | 0.0001246 | 3.1229e-05
32 | 0.98735 | -0.087981 | 0 | 0
33 | 0.98728 | -0.088453 | 0.00029407 | 7.37e-05
34 | 0.98729 | -0.088426 | 0.00013863 | 3.4743e-05
35 | 0.9873 | -0.088369 | 0 | 0
36 | 0.98734 | -0.088049 | 0.0003933 | 9.8569e-05
37 | 0.98727 | -0.088531 | 0.00024639 | 6.175e-05
38 | 0.98724 | -0.088757 | 0 | 0
39 | 0.98723 | -0.088836 | 0.00011269 | 2.8243e-05
40 | 0.98721 | -0.088967 | 0.00023166 | 5.806e-05
41 | 0.9872 | -0.089055 | 0.00015508 | 3.8867e-05
42 | 0.98719 | -0.089114 | 0.00040124 | 0.00010056
43 | 0.98711 | -0.089692 | 0.0005361 | 0.00013436
44 | 0.99998 | 149.9947 | 0 | 0

## res_line
| p_from_mw | q_from_mvar | p_to_mw | q_to_mvar | pl_mw | ql_mvar | i_from_ka | i_to_ka | i_ka | vm_from_pu | va_from_degree | vm_to_pu | va_to_degree | loading_percent
0 | -0.14992 | -0.037689 | 0.15036 | 0.037857 | 0.00044032 | 0.00016863 | 0.22445 | 0.22445 | 0.22445 | 0.9941 | -0.041086 | 0.99711 | -0.020063 | 41.5644
1 | 0.098432 | 0.024785 | -0.098079 | -0.024649 | 0.00035267 | 0.00013531 | 0.14738 | 0.14738 | 0.14738 | 0.9941 | -0.041086 | 0.99042 | -0.066821 | 54.5846
2 | -0.15665 | -0.039435 | 0.15709 | 0.039603 | 0.00044024 | 0.00016865 | 0.23384 | 0.23384 | 0.23384 | 0.99711 | -0.020063 | 1 | 0 | 43.3035
3 | 0.073558 | 0.018499 | -0.073075 | -0.018314 | 0.00048241 | 0.00018473 | 0.11054 | 0.11054 | 0.11054 | 0.99042 | -0.066821 | 0.98372 | -0.11419 | 40.9393
4 | 0.024521 | 0.0061503 | -0.024485 | -0.0061368 | 3.6442e-05 | 1.3463e-05 | 0.036843 | 0.036843 | 0.036843 | 0.99042 | -0.066821 | 0.98891 | -0.077556 | 13.6454
5 | 0.041769 | 0.010569 | -0.041479 | -0.010464 | 0.00028946 | 0.00010508 | 0.062188 | 0.06219 | 0.06219 | 1 | 0 | 0.99285 | -0.049423 | 11.5167
6 | 0.013087 | 0.0032802 | -0.013083 | -0.0032789 | 4.207e-06 | 1.3951e-06 | 0.019692 | 0.019692 | 0.019692 | 0.98891 | -0.077556 | 0.98858 | -0.079878 | 7.2934
7 | -0.005661 | -0.0014188 | 0.0056623 | 0.0014189 | 1.2696e-06 | 1.5193e-07 | 0.0086631 | 0.0086629 | 0.0086631 | 0.97237 | -0.19444 | 0.9726 | -0.19282 | 3.2085
8 | -0.0056623 | -0.0014189 | 0.0056682 | 0.0014196 | 5.8952e-06 | 7.0333e-07 | 0.0086629 | 0.0086624 | 0.0086629 | 0.9726 | -0.19282 | 0.97364 | -0.1853 | 3.2085
9 | 0.041196 | 0.010394 | -0.04099 | -0.01032 | 0.00020575 | 7.4687e-05 | 0.061766 | 0.061767 | 0.061767 | 0.99285 | -0.049423 | 0.98774 | -0.085186 | 11.4384
10 | 0.00028382 | 6.9814e-05 | -0.00028381 | -7.1129e-05 | 1.1505e-08 | -1.3148e-06 | 0.00042491 | 0.00042537 | 0.00042537 | 0.99285 | -0.049423 | 0.99281 | -0.049721 | 0.15754
11 | 0.0032252 | 0.00080342 | -0.0032246 | -0.00080372 | 6.194e-07 | -3.0021e-07 | 0.004857 | 0.0048572 | 0.0048572 | 0.98774 | -0.085186 | 0.98754 | -0.086589 | 1.799
12 | 0.037491 | 0.0094476 | -0.037458 | -0.0094356 | 3.3387e-05 | 1.1984e-05 | 0.056498 | 0.056499 | 0.056499 | 0.98774 | -0.085186 | 0.98683 | -0.091554 | 10.4627
13 | -0.032811 | -0.0082221 | 0.032877 | 0.0082472 | 6.6578e-05 | 2.5078e-05 | 0.050136 | 0.050136 | 0.050136 | 0.9738 | -0.18412 | 0.97584 | -0.16949 | 18.5689
14 | 0.0056691 | 0.0014198 | -0.0056682 | -0.0014196 | 9.1852e-07 | 1.0926e-07 | 0.0086623 | 0.0086624 | 0.0086624 | 0.9738 | -0.18412 | 0.97364 | -0.1853 | 3.2083
15 | -0.032877 | -0.0082472 | 0.032984 | 0.0082873 | 0.00010644 | 4.0088e-05 | 0.050136 | 0.050136 | 0.050136 | 0.97584 | -0.16949 | 0.9791 | -0.14622 | 18.5688
16 | -0.032984 | -0.0082873 | 0.033061 | 0.0083146 | 7.7591e-05 | 2.7348e-05 | 0.050136 | 0.050135 | 0.050136 | 0.9791 | -0.14622 | 0.98148 | -0.12935 | 9.2844
17 | -0.033575 | -0.0084433 | 0.033581 | 0.0084455 | 6.055e-06 | 2.1396e-06 | 0.050913 | 0.050913 | 0.050913 | 0.98148 | -0.12935 | 0.98166 | -0.12806 | 9.4284
18 | -0.034253 | -0.0086135 | 0.034278 | 0.0086225 | 2.5566e-05 | 9.0641e-06 | 0.051931 | 0.051931 | 0.051931 | 0.98166 | -0.12806 | 0.98241 | -0.12271 | 9.6169
19 | 0.00067178 | 0.00016797 | -0.00067176 | -0.00016836 | 2.0427e-08 | -3.913e-07 | 0.0010182 | 0.0010183 | 0.0010183 | 0.98166 | -0.12806 | 0.98163 | -0.12828 | 0.37715
20 | 0.00095599 | 0.00023894 | -0.00095596 | -0.00023916 | 2.4275e-08 | -2.2566e-07 | 0.0014478 | 0.0014478 | 0.0014478 | 0.98241 | -0.12271 | 0.98239 | -0.12289 | 0.53624
21 | -0.035234 | -0.0088615 | 0.035244 | 0.0088648 | 9.4527e-06 | 3.3663e-06 | 0.053379 | 0.053379 | 0.053379 | 0.98241 | -0.12271 | 0.98269 | -0.12078 | 9.885
22 | 0.00084319 | 0.0002109 | -0.00084316 | -0.00021127 | 3.1043e-08 | -3.7424e-07 | 0.001277 | 0.0012772 | 0.0012772 | 0.98239 | -0.12289 | 0.98235 | -0.12316 | 0.47302
23 | -0.035833 | -0.0090125 | 0.035864 | 0.0090237 | 3.1284e-05 | 1.1169e-05 | 0.054271 | 0.054271 | 0.054271 | 0.98269 | -0.12078 | 0.98357 | -0.11453 | 10.0502
24 | 0.00057296 | 0.00014356 | -0.00057296 | -0.0001436 | 1.4981e-09 | -3.9775e-08 | 0.00086788 | 0.0008679 | 0.0008679 | 0.98235 | -0.12316 | 0.98235 | -0.12318 | 0.32144
25 | -0.036007 | -0.0090594 | 0.036024 | 0.0090656 | 1.7473e-05 | 6.2414e-06 | 0.054486 | 0.054486 | 0.054486 | 0.98357 | -0.11453 | 0.98406 | -0.11105 | 10.0901
26 | -0.036467 | -0.0091765 | 0.036494 | 0.0091864 | 2.7662e-05 | 9.8982e-06 | 0.055155 | 0.055155 | 0.055155 | 0.98406 | -0.11105 | 0.98483 | -0.10562 | 10.2139
27 | -0.036494 | -0.0091864 | 0.036539 | 0.0092024 | 4.4728e-05 | 1.6002e-05 | 0.055155 | 0.055154 | 0.055155 | 0.98483 | -0.10562 | 0.98608 | -0.096851 | 10.2138
28 | -0.03722 | -0.0093729 | 0.037247 | 0.0093828 | 2.7575e-05 | 9.8908e-06 | 0.056181 | 0.056181 | 0.056181 | 0.98608 | -0.096851 | 0.98683 | -0.091554 | 10.4039
29 | 0.0026345 | 0.00065584 | -0.0026344 | -0.00065602 | 1.9538e-07 | -1.7924e-07 | 0.0039681 | 0.0039682 | 0.0039682 | 0.98754 | -0.086589 | 0.98747 | -0.087132 | 1.4697
30 | 0.0026344 | 0.00065602 | -0.0026343 | -0.00065611 | 9.3104e-08 | -8.5398e-08 | 0.0039682 | 0.0039683 | 0.0039683 | 0.98747 | -0.087132 | 0.98743 | -0.08739 | 1.4697
31 | 0.0025097 | 0.00062488 | -0.0025095 | -0.00062509 | 2.0253e-07 | -2.1257e-07 | 0.0037805 | 0.0037806 | 0.0037806 | 0.98743 | -0.08739 | 0.98735 | -0.087981 | 1.4002
32 | 0.0021162 | 0.00052674 | -0.002116 | -0.00052692 | 1.1228e-07 | -1.8324e-07 | 0.0031879 | 0.003188 | 0.003188 | 0.98735 | -0.087981 | 0.9873 | -0.088369 | 1.1807
33 | 0.0003933 | 9.8354e-05 | -0.0003933 | -9.8569e-05 | 3.7165e-09 | -2.1541e-07 | 0.00059266 | 0.00059273 | 0.00059273 | 0.98735 | -0.087981 | 0.98734 | -0.088049 | 0.21953
34 | -0.00029407 | -7.37e-05 | 0.00029407 | 7.3587e-05 | 1.0893e-09 | -1.1323e-07 | 0.00044321 | 0.00044317 | 0.00044321 | 0.98728 | -0.088453 | 0.98729 | -0.088426 | 0.16415
35 | -0.0004327 | -0.00010833 | 0.0004327 | 0.00010817 | 3.4267e-09 | -1.6383e-07 | 0.00065211 | 0.00065205 | 0.00065211 | 0.98729 | -0.088426 | 0.9873 | -0.088369 | 0.24152
36 | 0.0016833 | 0.00041875 | -0.0016833 | -0.00041886 | 3.7165e-08 | -1.0413e-07 | 0.002536 | 0.002536 | 0.002536 | 0.9873 | -0.088369 | 0.98727 | -0.088531 | 0.93926
37 | 0.0014369 | 0.00035711 | -0.0014369 | -0.00035728 | 4.4253e-08 | -1.7651e-07 | 0.0021647 | 0.0021647 | 0.0021647 | 0.98727 | -0.088531 | 0.98724 | -0.088757 | 0.80175
38 | 0.00080395 | 0.00019952 | -0.00080394 | -0.00019964 | 8.5988e-09 | -1.1683e-07 | 0.0012111 | 0.0012111 | 0.0012111 | 0.98724 | -0.088757 | 0.98723 | -0.088836 | 0.44855
39 | 0.00063293 | 0.00015776 | -0.00063291 | -0.00015817 | 1.8259e-08 | -4.0428e-07 | 0.00095367 | 0.00095382 | 0.00095382 | 0.98724 | -0.088757 | 0.98721 | -0.088967 | 0.35327
40 | 0.00069125 | 0.00017139 | -0.00069123 | -0.00017178 | 2.0618e-08 | -3.817e-07 | 0.0010412 | 0.0010414 | 0.0010414 | 0.98723 | -0.088836 | 0.9872 | -0.089055 | 0.38569
41 | 0.00040125 | 0.00010011 | -0.00040124 | -0.00010056 | 8.1475e-09 | -4.5338e-07 | 0.00060464 | 0.0006048 | 0.0006048 | 0.98721 | -0.088967 | 0.98719 | -0.089114 | 0.224
42 | 0.00053615 | 0.00013291 | -0.0005361 | -0.00013436 | 4.6771e-08 | -1.4502e-06 | 0.00080762 | 0.00080814 | 0.00080814 | 0.9872 | -0.089055 | 0.98711 | -0.089692 | 0.29931

## res_trafo
| p_hv_mw | q_hv_mvar | p_lv_mw | q_lv_mvar | pl_mw | ql_mvar | i_hv_ka | i_lv_ka | vm_hv_pu | va_hv_degree | vm_lv_pu | va_lv_degree | loading_percent
0 | 2.5187e-16 | 8.8016e-16 | 0.00079998 | 7.4552e-08 | 0.00079998 | 7.4552e-08 | 2.6429e-17 | 0.0011547 | 0.99998 | 149.9947 | 1 | 0 | 0.31999

## res_ext_grid
| p_mw | q_mvar
0 | 0.19966 | 0.050172

## res_load
| p_mw | q_mvar
0 | 0.051488 | 0.012904
1 | 0.0062929 | 0.0015771
2 | 0.073075 | 0.018314
3 | 0.011398 | 0.0028566
4 | 0.005661 | 0.0014188
5 | 0.013083 | 0.0032789
6 | 0.00027333 | 6.8504e-05
7 | 0.00028381 | 7.1129e-05
8 | 0.027142 | 0.0068023
9 | 0.00051366 | 0.00012873
10 | 0.00067176 | 0.00016836
11 | 0.00011277 | 2.8264e-05
12 | 0.00058922 | 0.00014767
13 | 0.00027019 | 6.7717e-05
14 | 0.00014256 | 3.573e-05
15 | 0.00044225 | 0.00011084
16 | 0.00068058 | 0.00017057
17 | 0.00057296 | 0.0001436
18 | 0.00021061 | 5.2785e-05
19 | 0.00059005 | 0.00014788
20 | 0.0001246 | 3.1229e-05
21 | 0.00029407 | 7.37e-05
22 | 0.00013863 | 3.4743e-05
23 | 0.0003933 | 9.8569e-05
24 | 0.00024639 | 6.175e-05
25 | 0.00011269 | 2.8243e-05
26 | 0.00023166 | 5.806e-05
27 | 0.00015508 | 3.8867e-05
28 | 0.00040124 | 0.00010056
29 | 0.0005361 | 0.00013436

## dtypes
| element | column | dtype
0 | bus | name | object
1 | bus | vn_kv | float64
2 | bus | type | object
3 | bus | zone | object
4 | bus | in_service | bool
5 | load | name | object
6 | load | bus | uint32
7 | load | p_mw | float64
8 | load | q_mvar | float64
9 | load | const_z_percent | float64
10 | load | const_i_percent | float64
11 | load | sn_mva | float64
12 | load | scaling | float64
13 | load | in_service | bool
14 | load | type | object
15 | ext_grid | name | object
16 | ext_grid | bus | uint32
17 | ext_grid | vm_pu | float64
18 | ext_grid | va_degree | float64
19 | ext_grid | slack_weight | float64
20 | ext_grid | in_service | bool
21 | line | name | object
22 | line | std_type | object
23 | line | from_bus | uint32
24 | line | to_bus | uint32
25 | line | length_km | float64
26 | line | r_ohm_per_km | float64
27 | line | x_ohm_per_km | float64
28 | line | c_nf_per_km | float64
29 | line | g_us_per_km | float64
30 | line | max_i_ka | float64
31 | line | df | float64
32 | line | parallel | uint32
33 | line | type | object
34 | line | in_service | bool
35 | trafo | name | object
36 | trafo | std_type | object
37 | trafo | hv_bus | uint32
38 | trafo | lv_bus | uint32
39 | trafo | sn_mva | float64
40 | trafo | vn_hv_kv | float64
41 | trafo | vn_lv_kv | float64
42 | trafo | vk_percent | float64
43 | trafo | vkr_percent | float64
44 | trafo | pfe_kw | float64
45 | trafo | i0_percent | float64
46 | trafo | shift_degree | float64
47 | trafo | tap_side | object
48 | trafo | tap_neutral | int32
49 | trafo | tap_min | int32
50 | trafo | tap_max | int32
51 | trafo | tap_step_percent | float64
52 | trafo | tap_step_degree | float64
53 | trafo | tap_pos | int32
54 | trafo | tap_phase_shifter | bool
55 | trafo | parallel | uint32
56 | trafo | df | float64
57 | trafo | in_service | bool
58 | line_geodata | coords | object
59 | bus_geodata | x | float64
60 | bus_geodata | y | float64
61 | bus_geodata | coords | object
62 | res_bus | vm_pu | float64
63 | res_bus | va_degree | float64
64 | res_bus | p_mw | float64
65 | res_bus | q_mvar | float64
66 | res_line | p_from_mw | float64
67 | res_line | q_from_mvar | float64
68 | res_line | p_to_mw | float64
69 | res_line | q_to_mvar | float64
70 | res_line | pl_mw | float64
71 | res_line | ql_mvar | float64
72 | res_line | i_from_ka | float64
73 | res_line | i_to_ka | float64
74 | res_line | i_ka | float64
75 | res_line | vm_from_pu | float64
76 | res_line | va_from_degree | float64
77 | res_line | vm_to_pu | float64
78 | res_line | va_to_degree | float64
79 | res_line | loading_percent | float64
80 | res_trafo | p_hv_mw | float64
81 | res_trafo | q_hv_mvar | float64
82 | res_trafo | p_lv_mw | float64
83 | res_trafo | q_lv_mvar | float64
84 | res_trafo | pl_mw | float64
85 | res_trafo | ql_mvar | float64
86 | res_trafo | i_hv_ka | float64
87 | res_trafo | i_lv_ka | float64
88 | res_trafo | vm_hv_pu | float64
89 | res_trafo | va_hv_degree | float64
90 | res_trafo | vm_lv_pu | float64
91 | res_trafo | va_lv_degree | float64
92 | res_trafo | loading_percent | float64
93 | res_ext_grid | p_mw | float64
94 | res_ext_grid | q_mvar | float64
95 | res_load | p_mw | float64
96 | res_load | q_mvar | float64

## parameters
| version | format_version | converged | OPF_converged | name | f_hz | sn_mva
0 | 2.14.6 | 2.14.0 | TRUE | FALSE |  | 50 | 1