## bus
| name | vn_kv | type | zone | in_service
0 | bus_LV_879-5_0_4_node_0 | 0.4 | n |  | TRUE
1 | bus_LV_879-5_0_4_node_1 | 0.4 | n |  | TRUE
2 | bus_LV_879-5_0_4_node_2 | 0.4 | n |  | TRUE
3 | bus_LV_879-5_0_4_node_3 | 0.4 | n |  | TRUE
4 | bus_LV_879-5_0_4_node_16 | 0.4 | n |  | TRUE
5 | bus_LV_879-5_0_4_node_26 | 0.4 | n |  | TRUE
6 | bus_LV_879-5_0_4_node_11 | 0.4 | n |  | TRUE
7 | bus_LV_879-5_0_4_node_22 | 0.4 | n |  | TRUE
8 | bus_LV_879-5_0_4_node_4 | 0.4 | n |  | TRUE
9 | bus_LV_879-5_0_4_node_13 | 0.4 | n |  | TRUE
10 | bus_LV_879-5_0_4_node_14 | 0.4 | n |  | TRUE
11 | bus_LV_879-5_0_4_node_15 | 0.4 | n |  | TRUE
12 | bus_LV_879-5_0_4_node_5 | 0.4 | n |  | TRUE
13 | bus_LV_879-5_0_4_node_6 | 0.4 | n |  | TRUE
14 | bus_LV_879-5_0_4_node_7 | 0.4 | n |  | TRUE
15 | bus_LV_879-5_0_4_node_8 | 0.4 | n |  | TRUE
16 | bus_LV_879-5_0_4_node_9 | 0.4 | n |  | TRUE
17 | bus_LV_879-5_0_4_node_10 | 0.4 | n |  | TRUE
18 | bus_LV_879-5_0_4_node_12 | 0.4 | n |  | TRUE
19 | bus_LV_879-5_0_4_node_38 | 0.4 | n |  | TRUE
20 | bus_LV_879-5_0_4_node_37 | 0.4 | n |  | TRUE
21 | bus_LV_879-5_0_4_node_17 | 0.4 | n |  | TRUE
22 | bus_LV_879-5_0_4_node_18 | 0.4 | n |  | TRUE
23 | bus_LV_879-5_0_4_node_19 | 0.4 | n |  | TRUE
24 | bus_LV_879-5_0_4_node_21 | 0.4 | n |  | TRUE
25 | bus_LV_879-5_0_4_node_20 | 0.4 | n |  | TRUE
26 | bus_LV_879-5_0_4_node_23 | 0.4 | n |  | TRUE
27 | bus_LV_879-5_0_4_node_24 | 0.4 | n |  | TRUE
28 | bus_LV_879-5_0_4_node_40 | 0.4 | n |  | TRUE
29 | bus_LV_879-5_0_4_node_25 | 0.4 | n |  | TRUE
30 | bus_LV_879-5_0_4_node_41 | 0.4 | n |  | TRUE
31 | bus_LV_879-5_0_4_node_42 | 0.4 | n |  | TRUE
32 | bus_LV_879-5_0_4_node_43 | 0.4 | n |  | TRUE
33 | bus_LV_879-5_0_4_node_35 | 0.4 | n |  | TRUE
34 | bus_LV_879-5_0_4_node_27 | 0.4 | n |  | TRUE
35 | bus_LV_879-5_0_4_node_28 | 0.4 | n |  | TRUE
36 | bus_LV_879-5_0_4_node_29 | 0.4 | n |  | TRUE
37 | bus_LV_879-5_0_4_node_32 | 0.4 | n |  | TRUE
38 | bus_LV_879-5_0_4_node_33 | 0.4 | n |  | TRUE
39 | bus_LV_879-5_0_4_node_31 | 0.4 | n |  | TRUE
40 | bus_LV_879-5_0_4_node_34 | 0.4 | n |  | TRUE
41 | bus_LV_879-5_0_4_node_36 | 0.4 | n |  | TRUE
42 | bus_LV_879-5_0_4_node_39 | 0.4 | n |  | TRUE
43 | bus_MV_122_1_node_77 | 20 | n |  | TRUE

## load
| name | bus | p_mw | q_mvar | const_z_percent | const_i_percent | sn_mva | scaling | in_service | type
0 | LV_879-5_0_4_load_0 | 0 | 0.0090233 | 0.0022615 | 0 | 0 |  | 1 | TRUE | wye
1 | LV_879-5_0_4_load_1 | 1 | 0.0077116 | 0.0019327 | 0 | 0 |  | 1 | TRUE | wye
2 | LV_879-5_0_4_load_3 | 3 | 0.021266 | 0.0053297 | 0 | 0 |  | 1 | TRUE | wye
3 | LV_879-5_0_4_load_26 | 5 | 0.019848 | 0.0049743 | 0 | 0 |  | 1 | TRUE | wye
4 | LV_879-5_0_4_load_11 | 6 | 0.028657 | 0.0071821 | 0 | 0 |  | 1 | TRUE | wye
5 | LV_879-5_0_4_load_4 | 8 | 0.0055596 | 0.0013934 | 0 | 0 |  | 1 | TRUE | wye
6 | LV_879-5_0_4_load_13 | 9 | 0.00056101 | 0.0001406 | 0 | 0 |  | 1 | TRUE | wye
7 | LV_879-5_0_4_load_15 | 11 | 0.0030859 | 0.00077339 | 0 | 0 |  | 1 | TRUE | wye
8 | LV_879-5_0_4_load_5 | 12 | 0.0026759 | 0.00067064 | 0 | 0 |  | 1 | TRUE | wye
9 | LV_879-5_0_4_load_6 | 13 | 0.006626 | 0.0016606 | 0 | 0 |  | 1 | TRUE | wye
10 | LV_879-5_0_4_load_7 | 14 | 0.0483 | 0.012105 | 0 | 0 |  | 1 | TRUE | wye
11 | LV_879-5_0_4_load_8 | 15 | 0.0041491 | 0.0010399 | 0 | 0 |  | 1 | TRUE | wye
12 | LV_879-5_0_4_load_9 | 16 | 0.0032843 | 0.00082312 | 0 | 0 |  | 1 | TRUE | wye
13 | LV_879-5_0_4_load_10 | 17 | 0.0059705 | 0.0014963 | 0 | 0 |  | 1 | TRUE | wye
14 | LV_879-5_0_4_load_12 | 18 | 0.0058549 | 0.0014674 | 0 | 0 |  | 1 | TRUE | wye
15 | LV_879-5_0_4_load_38 | 19 | 0.001096 | 0.00027468 | 0 | 0 |  | 1 | TRUE | wye
16 | LV_879-5_0_4_load_37 | 20 | 0.00068305 | 0.00017119 | 0 | 0 |  | 1 | TRUE | wye
17 | LV_879-5_0_4_load_17 | 21 | 0.0021012 | 0.00052662 | 0 | 0 |  | 1 | TRUE | wye
18 | LV_879-5_0_4_load_24 | 27 | 0.00083504 | 0.00020928 | 0 | 0 |  | 1 | TRUE | wye
19 | LV_879-5_0_4_load_40 | 28 | 0.00072054 | 0.00018059 | 0 | 0 |  | 1 | TRUE | wye
20 | LV_879-5_0_4_load_25 | 29 | 0.0012515 | 0.00031366 | 0 | 0 |  | 1 | TRUE | wye
21 | LV_879-5_0_4_load_42 | 31 | 0.0022042 | 0.00055242 | 0 | 0 |  | 1 | TRUE | wye
22 | LV_879-5_0_4_load_43 | 32 | 0.0032744 | 0.00082065 | 0 | 0 |  | 1 | TRUE | wye
23 | LV_879-5_0_4_load_35 | 33 | 0.0030065 | 0.0007535 | 0 | 0 |  | 1 | TRUE | wye
24 | LV_879-5_0_4_load_27 | 34 | 0.0049505 | 0.0012407 | 0 | 0 |  | 1 | TRUE | wye
25 | LV_879-5_0_4_load_28 | 35 | 0.0042725 | 0.0010708 | 0 | 0 |  | 1 | TRUE | wye
26 | LV_879-5_0_4_load_32 | 37 | 0.0020237 | 0.00050718 | 0 | 0 |  | 1 | TRUE | wye
27 | LV_879-5_0_4_load_33 | 38 | 0.00088597 | 0.00022205 | 0 | 0 |  | 1 | TRUE | wye
28 | LV_879-5_0_4_load_34 | 40 | 0.0027766 | 0.00069588 | 0 | 0 |  | 1 | TRUE | wye
29 | LV_879-5_0_4_load_39 | 42 | 0.0069697 | 0.0017468 | 0 | 0 |  | 1 | TRUE | wye

## ext_grid
| name | bus | vm_pu | va_degree | slack_weight | in_service
0 |  | 15 | 1 | 0 | 1 | TRUE

## line
| name | std_type | from_bus | to_bus | length_km | r_ohm_per_km | x_ohm_per_km | c_nf_per_km | g_us_per_km | max_i_ka | df | parallel | type | in_service
0 | LV_879-5_0_4_line_0 | NAYY 4x150 SE | 0 | 1 | 0.021228 | 0.208 | 0.08 | 261 | 0 | 0.27 | 1 | 1 | cs | TRUE
1 | LV_879-5_0_4_line_1 | NAYY 4x150 SE | 0 | 2 | 0.026984 | 0.208 | 0.08 | 261 | 0 | 0.27 | 1 | 1 | cs | TRUE
2 | LV_879-5_0_4_line_2 | NAYY 4x150 SE | 1 | 3 | 0.01127 | 0.208 | 0.08 | 261 | 0 | 0.27 | 1 | 1 | cs | TRUE
3 | LV_879-5_0_4_line_3 | NAYY 4x150 SE | 2 | 4 | 0.12257 | 0.208 | 0.08 | 261 | 0 | 0.27 | 1 | 1 | cs | TRUE
4 | LV_879-5_0_4_line_4 | NAYY 4x150 SE | 3 | 8 | 0.022123 | 0.208 | 0.08 | 261 | 0 | 0.27 | 1 | 1 | cs | TRUE
5 | LV_879-5_0_4_line_5 | NAYY 4x150 SE | 4 | 11 | 0.013344 | 0.208 | 0.08 | 261 | 0 | 0.27 | 1 | 1 | cs | TRUE
6 | LV_879-5_0_4_line_6 | NAYY 4x150 SE | 5 | 6 | 0.21883 | 0.208 | 0.08 | 261 | 0 | 0.27 | 1 | 2 | cs | TRUE
7 | LV_879-5_0_4_line_7 | NAYY 4x150 SE | 5 | 7 | 0.042962 | 0.208 | 0.08 | 261 | 0 | 0.27 | 1 | 2 | cs | TRUE
8 | LV_879-5_0_4_line_8 | NAYY 4x150 SE | 6 | 18 | 0.012243 | 0.208 | 0.08 | 261 | 0 | 0.27 | 1 | 1 | cs | TRUE
9 | LV_879-5_0_4_line_9 | NAYY 4x150 SE | 6 | 17 | 0.012775 | 0.208 | 0.08 | 261 | 0 | 0.27 | 1 | 2 | cs | TRUE
10 | LV_879-5_0_4_line_10 | NAYY 4x150 SE | 7 | 24 | 0.020269 | 0.208 | 0.08 | 261 | 0 | 0.27 | 1 | 2 | cs | TRUE
11 | LV_879-5_0_4_line_11 | NAYY 4x150 SE | 8 | 12 | 0.041937 | 0.208 | 0.08 | 261 | 0 | 0.27 | 1 | 1 | cs | TRUE
12 | LV_879-5_0_4_line_12 | NAYY 4x150 SE | 9 | 10 | 0.025143 | 0.208 | 0.08 | 261 | 0 | 0.27 | 1 | 1 | cs | TRUE
13 | LV_879-5_0_4_line_13 | NAYY 4x150 SE | 10 | 11 | 0.046868 | 0.208 | 0.08 | 261 | 0 | 0.27 | 1 | 1 | cs | TRUE
14 | LV_879-5_0_4_line_14 | NAYY 4x150 SE | 12 | 13 | 0.024251 | 0.208 | 0.08 | 261 | 0 | 0.27 | 1 | 1 | cs | TRUE
15 | LV_879-5_0_4_line_15 | NAYY 4x150 SE | 13 | 14 | 0.011141 | 0.208 | 0.08 | 261 | 0 | 0.27 | 1 | 1 | cs | TRUE
16 | LV_879-5_0_4_line_16 | NAYY 4x150 SE | 14 | 15 | 0.0053596 | 0.208 | 0.08 | 261 | 0 | 0.27 | 1 | 2 | cs | TRUE
17 | LV_879-5_0_4_line_17 | NAYY 4x150 SE | 15 | 16 | 0.012436 | 0.208 | 0.08 | 261 | 0 | 0.27 | 1 | 2 | cs | TRUE
18 | LV_879-5_0_4_line_18 | NAYY 4x150 SE | 16 | 17 | 0.00032405 | 0.208 | 0.08 | 261 | 0 | 0.27 | 1 | 2 | cs | TRUE
19 | LV_879-5_0_4_line_19 | NAYY 4x150 SE | 19 | 20 | 0.0016686 | 0.208 | 0.08 | 261 | 0 | 0.27 | 1 | 1 | cs | TRUE
20 | LV_879-5_0_4_line_20 | NAYY 4x150 SE | 20 | 42 | 0.014518 | 0.208 | 0.08 | 261 | 0 | 0.27 | 1 | 1 | cs | TRUE
21 | LV_879-5_0_4_line_21 | NAYY 4x150 SE | 21 | 22 | 0.011914 | 0.208 | 0.08 | 261 | 0 | 0.27 | 1 | 1 | cs | TRUE
22 | LV_879-5_0_4_line_22 | NAYY 4x150 SE | 21 | 23 | 0.13935 | 0.208 | 0.08 | 261 | 0 | 0.27 | 1 | 1 | cs | TRUE
23 | LV_879-5_0_4_line_23 | NAYY 4x150 SE | 22 | 24 | 0.011507 | 0.208 | 0.08 | 261 | 0 | 0.27 | 1 | 1 | cs | TRUE
24 | LV_879-5_0_4_line_24 | NAYY 4x150 SE | 23 | 25 | 0.032795 | 0.208 | 0.08 | 261 | 0 | 0.27 | 1 | 1 | cs | TRUE
25 | LV_879-5_0_4_line_25 | NAYY 4x150 SE | 24 | 29 | 0.02927 | 0.208 | 0.08 | 261 | 0 | 0.27 | 1 | 2 | cs | TRUE
26 | LV_879-5_0_4_line_26 | NAYY 4x150 SE | 25 | 26 | 0.009732 | 0.208 | 0.08 | 261 | 0 | 0.27 | 1 | 1 | cs | TRUE
27 | LV_879-5_0_4_line_27 | NAYY 4x150 SE | 25 | 27 | 0.036837 | 0.208 | 0.08 | 261 | 0 | 0.27 | 1 | 1 | cs | TRUE
28 | LV_879-5_0_4_line_28 | NAYY 4x150 SE | 26 | 28 | 0.046892 | 0.208 | 0.08 | 261 | 0 | 0.27 | 1 | 1 | cs | TRUE
29 | LV_879-5_0_4_line_29 | NAYY 4x150 SE | 29 | 30 | 0.15147 | 0.208 | 0.08 | 261 | 0 | 0.27 | 1 | 2 | cs | TRUE
30 | LV_879-5_0_4_line_30 | NAYY 4x150 SE | 30 | 31 | 0.065318 | 0.208 | 0.08 | 261 | 0 | 0.27 | 1 | 2 | cs | TRUE
31 | LV_879-5_0_4_line_31 | NAYY 4x150 SE | 31 | 32 | 0.0064139 | 0.208 | 0.08 | 261 | 0 | 0.27 | 1 | 2 | cs | TRUE
32 | LV_879-5_0_4_line_32 | NAYY 4x150 SE | 32 | 33 | 0.2508 | 0.208 | 0.08 | 261 | 0 | 0.27 | 1 | 2 | cs | TRUE
33 | LV_879-5_0_4_line_33 | NAYY 4x150 SE | 33 | 41 | 0.072357 | 0.208 | 0.08 | 261 | 0 | 0.27 | 1 | 1 | cs | TRUE
34 | LV_879-5_0_4_line_34 | NAYY 4x150 SE | 33 | 39 | 0.041685 | 0.208 | 0.08 | 261 | 0 | 0.27 | 1 | 1 | cs | TRUE
35 | LV_879-5_0_4_line_35 | NAYY 4x150 SE | 34 | 35 | 0.003428 | 0.208 | 0.08 | 261 | 0 | 0.27 | 1 | 1 | cs | TRUE
36 | LV_879-5_0_4_line_36 | NAYY 4x150 SE | 34 | 36 | 0.033188 | 0.208 | 0.08 | 261 | 0 | 0.27 | 1 | 1 | cs | TRUE
37 | LV_879-5_0_4_line_37 | NAYY 4x150 SE | 36 | 37 | 0.029916 | 0.208 | 0.08 | 261 | 0 | 0.27 | 1 | 1 | cs | TRUE
38 | LV_879-5_0_4_line_38 | NAYY 4x150 SE | 36 | 38 | 0.0074443 | 0.208 | 0.08 | 261 | 0 | 0.27 | 1 | 1 | cs | TRUE
39 | LV_879-5_0_4_line_39 | NAYY 4x150 SE | 37 | 41 | 0.016631 | 0.208 | 0.08 | 261 | 0 | 0.27 | 1 | 1 | cs | TRUE
40 | LV_879-5_0_4_line_40 | NAYY 4x150 SE | 39 | 40 | 0.0024536 | 0.208 | 0.08 | 261 | 0 | 0.27 | 1 | 1 | cs | TRUE
41 | LV_879-5_0_4_line_41 | NAYY 4x150 SE | 40 | 42 | 0.013074 | 0.208 | 0.08 | 261 | 0 | 0.27 | 1 | 1 | cs | TRUE

## trafo
| name | std_type | hv_bus | lv_bus | sn_mva | vn_hv_kv | vn_lv_kv | vk_percent | vkr_percent | pfe_kw | i0_percent | shift_degree | tap_side | tap_neutral | tap_min | tap_max | tap_step_percent | tap_step_degree | tap_pos | tap_phase_shifter | parallel | df | in_service
0 | LV_879-5_0_4_trafo_8 | 0.25 MVA 20/0.4 kV | 43 | 15 | 0.25 | 20 | 0.4 | 6 | 1.44 | 0.8 | 0.32 | 150 | hv | 0 | -2 | 2 | 2.5 | 0 | 0 | FALSE | 1 | 1 | TRUE

## line_geodata
| x0 | y0 | x1 | y1 | x2 | y2 | x3 | y3 | x4 | y4 | x5 | y5
0 | 2603504.6388 | 1184103.5638 | 2603492.0565 | 1184096.1419 | 2603486.395 | 1184092.7108
1 | 2603527.8807 | 1184117.2733 | 2603504.6388 | 1184103.5638
2 | 2603476.7566 | 1184086.8696 | 2603486.395 | 1184092.7108
3 | 2603527.8807 | 1184117.2733 | 2603593.9281 | 1184220.5205
4 | 2603476.7566 | 1184086.8696 | 2603457.8372 | 1184075.4037
5 | 2603593.9281 | 1184220.5205 | 2603606.2047 | 1184215.2917
6 | 2603241.407 | 1183838.2824 | 2603367.623 | 1184017.0425
7 | 2603241.407 | 1183838.2824 | 2603234.0389 | 1183827.6619 | 2603222.6724 | 1183799.8416
8 | 2603358.4243 | 1184025.1222 | 2603367.623 | 1184017.0425 | 2603367.623 | 1184017.0425
9 | 2603379.9039 | 1184020.5621 | 2603367.623 | 1184017.0425
10 | 2603226.2859 | 1183779.9 | 2603222.6724 | 1183799.8416
11 | 2603457.8372 | 1184075.4037 | 2603427.7026 | 1184057.141 | 2603422.3896 | 1184053.0583
12 | 2603648.7456 | 1184234.6603 | 2603652.2721 | 1184221.5779 | 2603652.0696 | 1184215.4524 | 2603648.625 | 1184211.2103
13 | 2603648.7456 | 1184234.6603 | 2603626.5411 | 1184223.2968 | 2603617.0182 | 1184218.7666 | 2603611.501 | 1184216.6289 | 2603606.2047 | 1184215.2917
14 | 2603403.1603 | 1184038.2824 | 2603422.3896 | 1184053.0583
15 | 2603394.3265 | 1184031.4944 | 2603403.1603 | 1184038.2824
16 | 2603394.3265 | 1184031.4944 | 2603390.0767 | 1184028.2288
17 | 2603390.0767 | 1184028.2288 | 2603380.2154 | 1184020.6513 | 2603380.2154 | 1184020.6513
18 | 2603380.2154 | 1184020.6513 | 2603379.9039 | 1184020.5621
19 | 2603682.5625 | 1183734.1066 | 2603681.7337 | 1183735.5549
20 | 2603682.5625 | 1183734.1066 | 2603689.7739 | 1183721.5061
21 | 2603214.7593 | 1183780.472 | 2603208.686 | 1183770.2216
22 | 2603208.686 | 1183770.2216 | 2603075.4622 | 1183729.352
23 | 2603214.7593 | 1183780.472 | 2603226.2859 | 1183779.9
24 | 2603059.7233 | 1183757.7698 | 2603065.2148 | 1183751.3804 | 2603069.5695 | 1183744.0899 | 2603072.7407 | 1183737.3103 | 2603075.4622 | 1183729.352
25 | 2603226.2859 | 1183779.9 | 2603231.6116 | 1183769.6975 | 2603236.1226 | 1183755.815 | 2603236.7277 | 1183752.7095
26 | 2603052.7202 | 1183764.5476 | 2603059.7233 | 1183757.7698
27 | 2603059.7233 | 1183757.7698 | 2603062.0868 | 1183763.4739 | 2603062.6192 | 1183767.354 | 2603062.2833 | 1183782.7173 | 2603064.9621 | 1183793.7771
28 | 2603052.7202 | 1183764.5476 | 2603049.1298 | 1183769.9486 | 2603047.791 | 1183775.9844 | 2603047.5885 | 1183784.0884 | 2603050.3315 | 1183810.0613
29 | 2603236.7277 | 1183752.7095 | 2603383.133 | 1183713.8507
30 | 2603383.133 | 1183713.8507 | 2603406.7018 | 1183692.0192 | 2603420.4185 | 1183692.8495 | 2603425.3291 | 1183688.7612 | 2603426.2554 | 1183675.7335
31 | 2603426.2554 | 1183675.7335 | 2603426.7102 | 1183669.3357
32 | 2603426.7102 | 1183669.3357 | 2603677.5042 | 1183671.6177
33 | 2603709.635 | 1183613.8553 | 2603704.6535 | 1183621.1561 | 2603698.5025 | 1183643.8084 | 2603689.6875 | 1183653.597 | 2603673.7181 | 1183666.6386 | 2603677.5042 | 1183671.6177
34 | 2603697.4865 | 1183708.0297 | 2603691.7227 | 1183696.3647 | 2603683.7481 | 1183679.8292 | 2603677.5042 | 1183671.6177
35 | 2603775.4913 | 1183635.0844 | 2603772.0658 | 1183634.9549
36 | 2603742.2555 | 1183647.059 | 2603754.3978 | 1183638.7399 | 2603764.4307 | 1183634.6663 | 2603772.0658 | 1183634.9549
37 | 2603742.2555 | 1183647.059 | 2603721.2899 | 1183625.7186
38 | 2603742.2555 | 1183647.059 | 2603748.7825 | 1183650.6387
39 | 2603709.635 | 1183613.8553 | 2603721.2899 | 1183625.7186
40 | 2603697.4865 | 1183708.0297 | 2603696.2678 | 1183710.1592
41 | 2603689.7739 | 1183721.5061 | 2603696.2678 | 1183710.1592

## bus_geodata
| x | y | coords
0 | 2603504.6388 | 1184103.5638
1 | 2603486.395 | 1184092.7108
2 | 2603527.8807 | 1184117.2733
3 | 2603476.7566 | 1184086.8696
4 | 2603593.9281 | 1184220.5205
5 | 2603241.407 | 1183838.2824
6 | 2603367.623 | 1184017.0425
7 | 2603222.6724 | 1183799.8416
8 | 2603457.8372 | 1184075.4037
9 | 2603648.625 | 1184211.2103
10 | 2603648.7456 | 1184234.6603
11 | 2603606.2047 | 1184215.2917
12 | 2603422.3896 | 1184053.0583
13 | 2603403.1603 | 1184038.2824
14 | 2603394.3265 | 1184031.4944
15 | 2603390.0767 | 1184028.2288
16 | 2603380.2154 | 1184020.6513
17 | 2603379.9039 | 1184020.5621
18 | 2603358.4243 | 1184025.1222
19 | 2603681.7337 | 1183735.5549
20 | 2603682.5625 | 1183734.1066
21 | 2603208.686 | 1183770.2216
22 | 2603214.7593 | 1183780.472
23 | 2603075.4622 | 1183729.352
24 | 2603226.2859 | 1183779.9
25 | 2603059.7233 | 1183757.7698
26 | 2603052.7202 | 1183764.5476
27 | 2603064.9621 | 1183793.7771
28 | 2603050.3315 | 1183810.0613
29 | 2603236.7277 | 1183752.7095
30 | 2603383.133 | 1183713.8507
31 | 2603426.2554 | 1183675.7335
32 | 2603426.7102 | 1183669.3357
33 | 2603677.5042 | 1183671.6177
34 | 2603772.0658 | 1183634.9549
35 | 2603775.4913 | 1183635.0844
36 | 2603742.2555 | 1183647.059
37 | 2603721.2899 | 1183625.7186
38 | 2603748.7825 | 1183650.6387
39 | 2603697.4865 | 1183708.0297
40 | 2603696.2678 | 1183710.1592
41 | 2603709.635 | 1183613.8553
42 | 2603689.7739 | 1183721.5061
43 | 2603527.8807 | 1184117.2733

## line_std_types
| c_nf_per_km | r_ohm_per_km | x_ohm_per_km | max_i_ka | type | q_mm2 | alpha | voltage_rating
NAYY 4x50 SE | 210 | 0.642 | 0.083 | 0.142 | cs | 50 | 0.00403 | LV
NAYY 4x120 SE | 264 | 0.225 | 0.08 | 0.242 | cs | 120 | 0.00403 | LV
NAYY 4x150 SE | 261 | 0.208 | 0.08 | 0.27 | cs | 150 | 0.00403 | LV
NA2XS2Y 1x95 RM/25 12/20 kV | 216 | 0.313 | 0.132 | 0.252 | cs | 95 | 0.00403 | MV
NA2XS2Y 1x185 RM/25 12/20 kV | 273 | 0.161 | 0.117 | 0.362 | cs | 185 | 0.00403 | MV
NA2XS2Y 1x240 RM/25 12/20 kV | 304 | 0.122 | 0.112 | 0.421 | cs | 240 | 0.00403 | MV
NA2XS2Y 1x95 RM/25 6/10 kV | 315 | 0.313 | 0.123 | 0.249 | cs | 95 | 0.00403 | MV
NA2XS2Y 1x185 RM/25 6/10 kV | 406 | 0.161 | 0.11 | 0.358 | cs | 185 | 0.00403 | MV
NA2XS2Y 1x240 RM/25 6/10 kV | 456 | 0.122 | 0.105 | 0.416 | cs | 240 | 0.00403 | MV
NA2XS2Y 1x150 RM/25 12/20 kV | 250 | 0.206 | 0.116 | 0.319 | cs | 150 | 0.00403 | MV
NA2XS2Y 1x120 RM/25 12/20 kV | 230 | 0.253 | 0.119 | 0.283 | cs | 120 | 0.00403 | MV
NA2XS2Y 1x70 RM/25 12/20 kV | 190 | 0.443 | 0.132 | 0.22 | cs | 70 | 0.00403 | MV
NA2XS2Y 1x150 RM/25 6/10 kV | 360 | 0.206 | 0.11 | 0.315 | cs | 150 | 0.00403 | MV
NA2XS2Y 1x120 RM/25 6/10 kV | 340 | 0.253 | 0.113 | 0.28 | cs | 120 | 0.00403 | MV
NA2XS2Y 1x70 RM/25 6/10 kV | 280 | 0.443 | 0.123 | 0.217 | cs | 70 | 0.00403 | MV
N2XS(FL)2Y 1x120 RM/35 64/110 kV | 112 | 0.153 | 0.166 | 0.366 | cs | 120 | 0.00393 | HV
N2XS(FL)2Y 1x185 RM/35 64/110 kV | 125 | 0.099 | 0.156 | 0.457 | cs | 185 | 0.00393 | HV
N2XS(FL)2Y 1x240 RM/35 64/110 kV | 135 | 0.075 | 0.149 | 0.526 | cs | 240 | 0.00393 | HV
N2XS(FL)2Y 1x300 RM/35 64/110 kV | 144 | 0.06 | 0.144 | 0.588 | cs | 300 | 0.00393 | HV
15-AL1/3-ST1A 0.4 | 11 | 1.8769 | 0.35 | 0.105 | ol | 16 | 0.00403 | LV
24-AL1/4-ST1A 0.4 | 11.25 | 1.2012 | 0.335 | 0.14 | ol | 24 | 0.00403 | LV
48-AL1/8-ST1A 0.4 | 12.2 | 0.5939 | 0.3 | 0.21 | ol | 48 | 0.00403 | LV
94-AL1/15-ST1A 0.4 | 13.2 | 0.306 | 0.29 | 0.35 | ol | 94 | 0.00403 | LV
34-AL1/6-ST1A 10.0 | 9.7 | 0.8342 | 0.36 | 0.17 | ol | 34 | 0.00403 | MV
48-AL1/8-ST1A 10.0 | 10.1 | 0.5939 | 0.35 | 0.21 | ol | 48 | 0.00403 | MV
70-AL1/11-ST1A 10.0 | 10.4 | 0.4132 | 0.339 | 0.29 | ol | 70 | 0.00403 | MV
94-AL1/15-ST1A 10.0 | 10.75 | 0.306 | 0.33 | 0.35 | ol | 94 | 0.00403 | MV
122-AL1/20-ST1A 10.0 | 11.1 | 0.2376 | 0.323 | 0.41 | ol | 122 | 0.00403 | MV
149-AL1/24-ST1A 10.0 | 11.25 | 0.194 | 0.315 | 0.47 | ol | 149 | 0.00403 | MV
34-AL1/6-ST1A 20.0 | 9.15 | 0.8342 | 0.382 | 0.17 | ol | 34 | 0.00403 | MV
48-AL1/8-ST1A 20.0 | 9.5 | 0.5939 | 0.372 | 0.21 | ol | 48 | 0.00403 | MV
70-AL1/11-ST1A 20.0 | 9.7 | 0.4132 | 0.36 | 0.29 | ol | 70 | 0.00403 | MV
94-AL1/15-ST1A 20.0 | 10 | 0.306 | 0.35 | 0.35 | ol | 94 | 0.00403 | MV
122-AL1/20-ST1A 20.0 | 10.3 | 0.2376 | 0.344 | 0.41 | ol | 122 | 0.00403 | MV
149-AL1/24-ST1A 20.0 | 10.5 | 0.194 | 0.337 | 0.47 | ol | 149 | 0.00403 | MV
184-AL1/30-ST1A 20.0 | 10.75 | 0.1571 | 0.33 | 0.535 | ol | 184 | 0.00403 | MV
243-AL1/39-ST1A 20.0 | 11 | 0.1188 | 0.32 | 0.645 | ol | 243 | 0.00403 | MV
48-AL1/8-ST1A 110.0 | 8 | 0.5939 | 0.46 | 0.21 | ol | 48 | 0.00403 | HV
70-AL1/11-ST1A 110.0 | 8.4 | 0.4132 | 0.45 | 0.29 | ol | 70 | 0.00403 | HV
94-AL1/15-ST1A 110.0 | 8.65 | 0.306 | 0.44 | 0.35 | ol | 94 | 0.00403 | HV
122-AL1/20-ST1A 110.0 | 8.5 | 0.2376 | 0.43 | 0.41 | ol | 122 | 0.00403 | HV
149-AL1/24-ST1A 110.0 | 8.75 | 0.194 | 0.41 | 0.47 | ol | 149 | 0.00403 | HV
184-AL1/30-ST1A 110.0 | 8.8 | 0.1571 | 0.4 | 0.535 | ol | 184 | 0.00403 | HV
243-AL1/39-ST1A 110.0 | 9 | 0.1188 | 0.39 | 0.645 | ol | 243 | 0.00403 | HV
305-AL1/39-ST1A 110.0 | 9.2 | 0.0949 | 0.38 | 0.74 | ol | 305 | 0.00403 | HV
490-AL1/64-ST1A 110.0 | 9.75 | 0.059 | 0.37 | 0.96 | ol | 490 | 0.00403 | HV
679-AL1/86-ST1A 110.0 | 9.95 | 0.042 | 0.36 | 1.15 | ol | 679 | 0.00403 | HV
490-AL1/64-ST1A 220.0 | 10 | 0.059 | 0.285 | 0.96 | ol | 490 | 0.00403 | HV
679-AL1/86-ST1A 220.0 | 11.7 | 0.042 | 0.275 | 1.15 | ol | 679 | 0.00403 | HV
490-AL1/64-ST1A 380.0 | 11 | 0.059 | 0.253 | 0.96 | ol | 490 | 0.00403 | HV
679-AL1/86-ST1A 380.0 | 14.6 | 0.042 | 0.25 | 1.15 | ol | 679 | 0.00403 | HV

## trafo_std_types
| i0_percent | pfe_kw | vkr_percent | sn_mva | vn_lv_kv | vn_hv_kv | vk_percent | shift_degree | vector_group | tap_side | tap_neutral | tap_min | tap_max | tap_step_degree | tap_step_percent | tap_phase_shifter
160 MVA 380/110 kV | 0.06 | 60 | 0.25 | 160 | 110 | 380 | 12.2 | 0 | Yy0 | hv | 0 | -9 | 9 | 0 | 1.5 | FALSE
100 MVA 220/110 kV | 0.06 | 55 | 0.26 | 100 | 110 | 220 | 12 | 0 | Yy0 | hv | 0 | -9 | 9 | 0 | 1.5 | FALSE
63 MVA 110/20 kV | 0.04 | 22 | 0.32 | 63 | 20 | 110 | 18 | 150 | YNd5 | hv | 0 | -9 | 9 | 0 | 1.5 | FALSE
40 MVA 110/20 kV | 0.05 | 18 | 0.34 | 40 | 20 | 110 | 16.2 | 150 | YNd5 | hv | 0 | -9 | 9 | 0 | 1.5 | FALSE
25 MVA 110/20 kV | 0.07 | 14 | 0.41 | 25 | 20 | 110 | 12 | 150 | YNd5 | hv | 0 | -9 | 9 | 0 | 1.5 | FALSE
63 MVA 110/10 kV | 0.04 | 22 | 0.32 | 63 | 10 | 110 | 18 | 150 | YNd5 | hv | 0 | -9 | 9 | 0 | 1.5 | FALSE
40 MVA 110/10 kV | 0.05 | 18 | 0.34 | 40 | 10 | 110 | 16.2 | 150 | YNd5 | hv | 0 | -9 | 9 | 0 | 1.5 | FALSE
25 MVA 110/10 kV | 0.07 | 14 | 0.41 | 25 | 10 | 110 | 12 | 150 | YNd5 | hv | 0 | -9 | 9 | 0 | 1.5 | FALSE
0.25 MVA 20/0.4 kV | 0.32 | 0.8 | 1.44 | 0.25 | 0.4 | 20 | 6 | 150 | Yzn5 | hv | 0 | -2 | 2 | 0 | 2.5 | FALSE
0.4 MVA 20/0.4 kV | 0.3375 | 1.35 | 1.425 | 0.4 | 0.4 | 20 | 6 | 150 | Dyn5 | hv | 0 | -2 | 2 | 0 | 2.5 | FALSE
0.63 MVA 20/0.4 kV | 0.2619 | 1.65 | 1.206 | 0.63 | 0.4 | 20 | 6 | 150 | Dyn5 | hv | 0 | -2 | 2 | 0 | 2.5 | FALSE
0.25 MVA 10/0.4 kV | 0.24 | 0.6 | 1.2 | 0.25 | 0.4 | 10 | 4 | 150 | Dyn5 | hv | 0 | -2 | 2 | 0 | 2.5 | FALSE
0.4 MVA 10/0.4 kV | 0.2375 | 0.95 | 1.325 | 0.4 | 0.4 | 10 | 4 | 150 | Dyn5 | hv | 0 | -2 | 2 | 0 | 2.5 | FALSE
0.63 MVA 10/0.4 kV | 0.1873 | 1.18 | 1.0794 | 0.63 | 0.4 | 10 | 4 | 150 | Dyn5 | hv | 0 | -2 | 2 | 0 | 2.5 | FALSE

## trafo3w_std_types
| sn_hv_mva | sn_mv_mva | sn_lv_mva | vn_hv_kv | vn_mv_kv | vn_lv_kv | vk_hv_percent | vk_mv_percent | vk_lv_percent | vkr_hv_percent | vkr_mv_percent | vkr_lv_percent | pfe_kw | i0_percent | shift_mv_degree | shift_lv_degree | vector_group | tap_side | tap_neutral | tap_min | tap_max | tap_step_percent
63/25/38 MVA 110/20/10 kV | 63 | 25 | 38 | 110 | 20 | 10 | 10.4 | 10.4 | 10.4 | 0.28 | 0.32 | 0.35 | 35 | 0.89 | 0 | 0 | YN0yn0yn0 | hv | 0 | -10 | 10 | 1.2
63/25/38 MVA 110/10/10 kV | 63 | 25 | 38 | 110 | 10 | 10 | 10.4 | 10.4 | 10.4 | 0.28 | 0.32 | 0.35 | 35 | 0.89 | 0 | 0 | YN0yn0yn0 | hv | 0 | -10 | 10 | 1.2

## fuse_std_types
| fuse_type | i_rated_a | t_avg | t_min | t_total | x_avg | x_min | x_total
HV 100A | HV 100A | 100 | 0 | [10.0, 3.64, 0.854, 0.281, 0.1, 0.0531, 0.022, 0.01] | [10.0, 4.267, 1.21, 0.403, 0.1, 0.058, 0.022, 0.01] | 0 | [300.0, 350.0, 450.0, 550.0, 700.0, 850.0, 1200.0, 1752.0] | [600.0, 700.0, 900.0, 1150.0, 1665.0, 2000.0, 3000.0, 4313.0]
HV 10A | HV 10A | 10 | 0 | [10.0, 1675.0, 0.344, 0.156, 0.1, 0.0417, 0.0171, 0.01] | [10.0, 1.3, 0.3, 0.155, 0.1, 0.0555, 0.023, 0.01] | 0 | [30.0, 32.0, 35.0, 37.0, 39.0, 50.0, 70.0, 88.0] | [60.0, 70.0, 80.0, 87.0, 94.0, 110.0, 150.0, 216.0]
HV 125A | HV 125A | 125 | 0 | [10.0, 1.82, 0.344, 0.1, 0.0467, 0.0269, 0.01] | [10.0, 2.478, 0.426, 0.1, 0.0427, 0.0211, 0.01] | 0 | [375.0, 500.0, 700.0, 925.0, 1200.0, 1500.0, 2341.0] | [750.0, 1000.0, 1500.0, 2200.0, 3000.0, 4000.0, 5765.0]
HV 160A | HV 160A | 160 | 0 | [10.0, 4.15, 1.03, 0.198, 0.1, 0.051, 0.0172, 0.01] | [10.0, 2.3, 0.734, 0.274, 0.1, 0.046, 0.0177, 0.01] | 0 | [480.0, 550.0, 700.0, 1000.0, 1260.0, 1600.0, 2500.0, 3227.0] | [960.0, 1300.0, 1700.0, 2200.0, 2996.0, 4000.0, 6000.0, 7946.0]
HV 16A | HV 16A | 16 | 0 | [10.0, 0.352, 0.164, 0.1, 0.0649, 0.0342, 0.01] | [10.0, 2.34, 0.722, 0.181, 0.1, 0.055, 0.0296, 0.01] | 0 | [48.0, 60.0, 65.0, 71.0, 80.0, 100.0, 162.0] | [96.0, 110.0, 125.0, 150.0, 168.0, 200.0, 250.0, 398.0]
HV 200A | HV 200A | 200 | 0 | [10.0, 4.267, 1.21, 0.403, 0.1, 0.058, 0.022, 0.01] | [10.0, 3.73, 1.654, 0.328, 0.1, 0.0531, 0.019, 0.01] | 0 | [600.0, 700.0, 900.0, 1150.0, 1665.0, 2000.0, 3000.0, 4313.0] | [1200.0, 1500.0, 1800.0, 2700.0, 3960.0, 5000.0, 7500.0, 10620.0]
HV 20A | HV 20A | 20 | 0 | [10.0, 1.3, 0.3, 0.155, 0.1, 0.0555, 0.023, 0.01] | [10.0, 1.3, 0.161, 0.1, 0.0611, 0.0399, 0.0141, 0.01] | 0 | [60.0, 70.0, 80.0, 87.0, 94.0, 110.0, 150.0, 216.0] | [120.0, 150.0, 200.0, 223.0, 260.0, 300.0, 450.0, 532.0]
HV 25A | HV 25A | 25 | 0 | [10.0, 2.512, 0.833, 0.299, 0.1, 0.0372, 0.0223, 0.01] | [10.0, 3.125, 0.597, 0.198, 0.1, 0.0378, 0.022, 0.01] | 0 | [75.0, 82.0, 90.0, 100.0, 124.0, 170.0, 200.0, 289.0] | [150.0, 170.0, 210.0, 250.0, 294.0, 400.0, 500.0, 711.0]
HV 31.5A | HV 31.5A | 31.5 | 0 | [10.0, 2.34, 0.722, 0.181, 0.1, 0.055, 0.0296, 0.01] | [10.0, 2.84, 0.368, 0.164, 0.1, 0.0621, 0.0378, 0.0195, 0.01] | 0 | [95.0, 110.0, 125.0, 150.0, 165.0, 200.0, 250.0, 390.0] | [189.0, 220.0, 300.0, 350.0, 393.0, 450.0, 530.0, 700.0, 960.0]
HV 40A | HV 40A | 40 | 0 | [10.0, 1.3, 0.161, 0.1, 0.0611, 0.0399, 0.0141, 0.01] | [10.0, 2.05, 0.369, 0.198, 0.1, 0.051, 0.0298, 0.01] | 0 | [120.0, 150.0, 200.0, 223.0, 260.0, 300.0, 450.0, 532.0] | [240.0, 300.0, 400.0, 450.0, 530.0, 650.0, 800.0, 1311.0]
HV 50A | HV 50A | 50 | 0 | [10.0, 3.215, 0.597, 0.198, 0.1, 0.0378, 0.022, 0.01] | [10.0, 3.64, 0.854, 0.281, 0.1, 0.0531, 0.022, 0.01] | 0 | [150.0, 170.0, 210.0, 250.0, 294.0, 400.0, 500.0, 711.0] | [300.0, 350.0, 450.0, 550.0, 700.0, 850.0, 1200.0, 1752.0]
HV 6.3A | HV 6.3A | 6.3 | 0 | [10.0, 1.39, 0.344, 0.168, 0.1, 0.056, 0.0263, 0.01] | [10.0, 1.711, 0.516, 0.198, 0.1, 0.0634, 0.0303, 0.01] | 0 | [19.0, 19.5, 20.4, 20.8, 22.0, 25.0, 32.0, 48.0] | [38.0, 40.0, 43.0, 48.0, 53.0, 60.0, 75.0, 118.0]
HV 63A | HV 63A | 63 | 0 | [10.0, 2.84, 0.368, 0.164, 0.1, 0.0621, 0.0378, 0.0195, 0.01] | [10.0, 1.82, 0.344, 0.1, 0.0467, 0.0269, 0.01] | 0 | [189.0, 220.0, 300.0, 350.0, 393.0, 450.0, 530.0, 700.0, 961.0] | [378.0, 500.0, 700.0, 934.0, 1200.0, 1500.0, 2366.0]
HV 80A | HV 80A | 80 | 0 | [10.0, 2.05, 0.369, 0.198, 0.1, 0.051, 0.0298, 0.01] | [10.0, 4.15, 1.03, 0.198, 0.1, 0.051, 0.0172, 0.01] | 0 | [240.0, 300.0, 400.0, 450.0, 530.0, 650.0, 800.0, 1311.0] | [480.0, 550.0, 700.0, 1000.0, 1260.0, 1600.0, 2500.0, 3227.0]
Siemens NH-1-100 | Siemens NH-1-100 | 100 | [5400.0, 2000.0, 400.0, 20.0, 1.0, 0.2, 0.012, 0.004] | 0 | 0 | [150.0, 190.0, 250.0, 430.0, 900.0, 1250.0, 2700.0, 3600.0] | 0 | 0
Siemens NH-1-125 | Siemens NH-1-125 | 125 | [4800.0, 120.0, 7.0, 0.1, 0.004] | 0 | 0 | [180.0, 400.0, 740.0, 2000.0, 4250.0] | 0 | 0
Siemens NH-1-16 | Siemens NH-1-16 | 16 | [4000.0, 400.0, 2.0, 0.1, 0.04, 0.01] | 0 | 0 | [26.0, 35.0, 75.0, 150.0, 200.0, 300.0] | 0 | 0
Siemens NH-1-160 | Siemens NH-1-160 | 160 | [4800.0, 120.0, 7.0, 0.1, 0.004] | 0 | 0 | [210.0, 500.0, 900.0, 2300.0, 5000.0] | 0 | 0
Siemens NH-1-25 | Siemens NH-1-25 | 25 | [4000.0, 1000.0, 10.0, 0.2, 0.02, 0.01] | 0 | 0 | [40.0, 50.0, 100.0, 210.0, 400.0, 500.0] | 0 | 0
Siemens NH-1-50 | Siemens NH-1-50 | 50 | [4000.0, 40.0, 4.0, 1.0, 0.02, 0.01] | 0 | 0 | [86.0, 200.0, 300.0, 400.0, 1000.0, 1280.0] | 0 | 0
Siemens NH-1-63 | Siemens NH-1-63 | 63 | [4000.0, 100.0, 10.0, 2.0, 0.04, 0.01] | 0 | 0 | [100.0, 200.0, 300.0, 400.0, 1000.0, 1500.0] | 0 | 0
Siemens NH-1-80 | Siemens NH-1-80 | 80 | [4800.0, 120.0, 7.0, 0.1, 0.01] | 0 | 0 | [150.58, 250.0, 450.0, 1150.0, 2470.0] | 0 | 0
Siemens NH-2-1000 | Siemens NH-2-1000 | 1000 | [4800.0, 120.0, 7.0, 0.1, 0.004] | 0 | 0 | [1900.0, 3500.0, 8400.0, 24000.0, 52000.0] | 0 | 0
Siemens NH-2-200 | Siemens NH-2-200 | 200 | [4800.0, 120.0, 7.0, 0.1, 0.004] | 0 | 0 | [280.0, 650.0, 1200.0, 3000.0, 7000.0] | 0 | 0
Siemens NH-2-224 | Siemens NH-2-224 | 224 | [4800.0, 120.0, 7.0, 0.2, 0.04, 0.004] | 0 | 0 | [400.0, 750.0, 1453.0, 3025.0, 4315.0, 7600.0] | 0 | 0
Siemens NH-2-250 | Siemens NH-2-250 | 250 | [4800.0, 120.0, 7.0, 0.1, 0.004] | 0 | 0 | [450.0, 800.0, 1650.0, 4000.0, 8500.0] | 0 | 0
Siemens NH-2-315 | Siemens NH-2-315 | 315 | [4800.0, 120.0, 7.0, 0.1, 0.004] | 0 | 0 | [550.0, 920.0, 1900.0, 5000.0, 11000.0] | 0 | 0
Siemens NH-2-355 | Siemens NH-2-355 | 355 | [4800.0, 120.0, 6.0, 0.1, 0.004] | 0 | 0 | [650.0, 1116.27, 2350.0, 5840.0, 12790.0] | 0 | 0
Siemens NH-2-400 | Siemens NH-2-400 | 400 | [4800.0, 120.0, 7.0, 0.1, 0.004] | 0 | 0 | [720.0, 1350.0, 2800.0, 6500.0, 15000.0] | 0 | 0
Siemens NH-2-425 | Siemens NH-2-425 | 425 | [4800.0, 120.0, 7.0, 0.1, 0.004] | 0 | 0 | [850.0, 1500.0, 3050.0, 7500.0, 16500.0] | 0 | 0
Siemens NH-2-630 | Siemens NH-2-630 | 630 | [4800.0, 120.0, 7.0, 0.1, 0.004] | 0 | 0 | [1200.0, 2000.0, 4800.0, 12000.0, 26000.0] | 0 | 0

## res_bus
| vm_pu | va_degree | p_mw | q_mvar
0 | 0.99208 | -0.055569 | 0.0090233 | 0.0022615
1 | 0.99246 | -0.052838 | 0.0077116 | 0.0019327
2 | 0.99193 | -0.056573 | 0 | 0
3 | 0.99279 | -0.050508 | 0.021266 | 0.0053297
4 | 0.99129 | -0.061127 | 0 | 0
5 | 0.98919 | -0.075399 | 0.019848 | 0.0049743
6 | 0.99823 | -0.01228 | 0.028657 | 0.0071821
7 | 0.98803 | -0.08356 | 0 | 0
8 | 0.99412 | -0.041185 | 0.0055596 | 0.0013934
9 | 0.99116 | -0.062036 | 0.00056101 | 0.0001406
10 | 0.99118 | -0.061892 | 0 | 0
11 | 0.99122 | -0.061623 | 0.0030859 | 0.00077339
12 | 0.99696 | -0.021237 | 0.0026759 | 0.00067064
13 | 0.9987 | -0.0091029 | 0.006626 | 0.0016606
14 | 0.9996 | -0.0028052 | 0.0483 | 0.012105
15 | 1 | 0 | -0.20774 | -0.05203
16 | 0.9991 | -0.0062655 | 0.0032843 | 0.00082312
17 | 0.99907 | -0.0064236 | 0.0059705 | 0.0014963
18 | 0.99813 | -0.012998 | 0.0058549 | 0.0014674
19 | 0.97571 | -0.17112 | 0.001096 | 0.00027468
20 | 0.97571 | -0.1711 | 0.00068305 | 0.00017119
21 | 0.98736 | -0.088299 | 0.0021012 | 0.00052662
22 | 0.98743 | -0.08785 | 0 | 0
23 | 0.98705 | -0.090546 | 0 | 0
24 | 0.98749 | -0.087416 | 0 | 0
25 | 0.98698 | -0.091072 | 0 | 0
26 | 0.98697 | -0.091144 | 0 | 0
27 | 0.98693 | -0.091388 | 0.00083504 | 0.00020928
28 | 0.98692 | -0.091492 | 0.00072054 | 0.00018059
29 | 0.98677 | -0.092439 | 0.0012515 | 0.00031366
30 | 0.98322 | -0.11756 | 0 | 0
31 | 0.98169 | -0.12844 | 0.0022042 | 0.00055242
32 | 0.98155 | -0.12943 | 0.0032744 | 0.00082065
33 | 0.97666 | -0.16431 | 0.0030065 | 0.0007535
34 | 0.97419 | -0.18203 | 0.0049505 | 0.0012407
35 | 0.97417 | -0.18218 | 0.0042725 | 0.0010708
36 | 0.97464 | -0.17881 | 0 | 0
37 | 0.97508 | -0.17563 | 0.0020237 | 0.00050718
38 | 0.97463 | -0.17888 | 0.00088597 | 0.00022205
39 | 0.97596 | -0.16934 | 0 | 0
40 | 0.97592 | -0.16963 | 0.0027766 | 0.00069588
41 | 0.97537 | -0.17351 | 0 | 0
42 | 0.97575 | -0.17083 | 0.0069697 | 0.0017468
43 | 0.99998 | 149.9947 | 0 | 0

## res_line
| p_from_mw | q_from_mvar | p_to_mw | q_to_mvar | pl_mw | ql_mvar | i_from_ka | i_to_ka | i_ka | vm_from_pu | va_from_degree | vm_to_pu | va_to_degree | loading_percent
0 | -0.012673 | -0.0031736 | 0.012678 | 0.0031752 | 4.7858e-06 | 1.5665e-06 | 0.019008 | 0.019008 | 0.019008 | 0.99208 | -0.055569 | 0.99246 | -0.052838 | 7.0399
1 | 0.00365 | 0.00091215 | -0.0036495 | -0.00091231 | 5.045e-07 | -1.5434e-07 | 0.0054737 | 0.0054738 | 0.0054738 | 0.99208 | -0.055569 | 0.99193 | -0.056573 | 2.0273
2 | -0.02039 | -0.0051079 | 0.020396 | 0.0051103 | 6.572e-06 | 2.382e-06 | 0.03057 | 0.03057 | 0.03057 | 0.99246 | -0.052838 | 0.99279 | -0.050508 | 11.3221
3 | 0.0036495 | 0.00091231 | -0.0036472 | -0.00091301 | 2.2918e-06 | -6.9966e-07 | 0.0054738 | 0.0054744 | 0.0054744 | 0.99193 | -0.056573 | 0.99129 | -0.061127 | 2.0275
4 | -0.041662 | -0.01044 | 0.041716 | 0.01046 | 5.3826e-05 | 2.0416e-05 | 0.062443 | 0.062443 | 0.062443 | 0.99279 | -0.050508 | 0.99412 | -0.041185 | 23.127
5 | 0.0036472 | 0.00091301 | -0.0036469 | -0.00091308 | 2.4953e-07 | -7.6037e-08 | 0.0054744 | 0.0054744 | 0.0054744 | 0.99129 | -0.061127 | 0.99122 | -0.061623 | 2.0276
6 | -0.05732 | -0.014401 | 0.057828 | 0.014591 | 0.00050774 | 0.00018962 | 0.086238 | 0.086236 | 0.086238 | 0.98919 | -0.075399 | 0.99823 | -0.01228 | 15.97
7 | 0.037473 | 0.009427 | -0.03743 | -0.0094117 | 4.2611e-05 | 1.5287e-05 | 0.056382 | 0.056382 | 0.056382 | 0.98919 | -0.075399 | 0.98803 | -0.08356 | 10.4411
8 | 0.0058555 | 0.0014675 | -0.0058549 | -0.0014674 | 5.8206e-07 | 6.3829e-08 | 0.0087285 | 0.0087286 | 0.0087286 | 0.99823 | -0.01228 | 0.99813 | -0.012998 | 3.2328
9 | -0.09234 | -0.02324 | 0.092416 | 0.023269 | 7.5557e-05 | 2.8726e-05 | 0.13768 | 0.13768 | 0.13768 | 0.99823 | -0.01228 | 0.99907 | -0.0064236 | 25.4966
10 | 0.03743 | 0.0094117 | -0.03741 | -0.0094045 | 2.0103e-05 | 7.2132e-06 | 0.056382 | 0.056382 | 0.056382 | 0.98803 | -0.08356 | 0.98749 | -0.087416 | 10.4412
11 | -0.047275 | -0.011854 | 0.047406 | 0.011904 | 0.00013104 | 4.9856e-05 | 0.070765 | 0.070764 | 0.070765 | 0.99412 | -0.041185 | 0.99696 | -0.021237 | 26.2091
12 | -0.00056101 | -0.0001406 | 0.00056103 | 0.00014028 | 1.1128e-08 | -3.1978e-07 | 0.00084224 | 0.00084213 | 0.00084224 | 0.99116 | -0.062036 | 0.99118 | -0.061892 | 0.31194
13 | -0.00056103 | -0.00014028 | 0.00056105 | 0.00013969 | 2.0735e-08 | -5.9613e-07 | 0.00084213 | 0.00084191 | 0.00084213 | 0.99118 | -0.061892 | 0.99122 | -0.061623 | 0.3119
14 | -0.050082 | -0.012574 | 0.050167 | 0.012606 | 8.4572e-05 | 3.2211e-05 | 0.074758 | 0.074758 | 0.074758 | 0.99696 | -0.021237 | 0.9987 | -0.0091029 | 27.6883
15 | -0.056793 | -0.014267 | 0.056843 | 0.014286 | 4.9791e-05 | 1.9004e-05 | 0.084631 | 0.084631 | 0.084631 | 0.9987 | -0.0091029 | 0.9996 | -0.0028052 | 31.3447
16 | -0.10514 | -0.026391 | 0.10518 | 0.026407 | 4.0972e-05 | 1.5618e-05 | 0.15653 | 0.15653 | 0.15653 | 0.9996 | -0.0028052 | 1 | 0 | 28.9871
17 | 0.10176 | 0.025623 | -0.10167 | -0.025589 | 8.9017e-05 | 3.3911e-05 | 0.15147 | 0.15147 | 0.15147 | 1 | 0 | 0.9991 | -0.0062655 | 28.0491
18 | 0.098389 | 0.024766 | -0.098386 | -0.024765 | 2.1721e-06 | 8.2692e-07 | 0.14657 | 0.14657 | 0.14657 | 0.9991 | -0.0062655 | 0.99907 | -0.0064236 | 27.1433
19 | -0.001096 | -0.00027468 | 0.001096 | 0.00027466 | 2.9089e-09 | -1.9722e-08 | 0.0016715 | 0.0016714 | 0.0016715 | 0.97571 | -0.17112 | 0.97571 | -0.1711 | 0.61906
20 | -0.001779 | -0.00044585 | 0.0017791 | 0.00044569 | 6.6685e-08 | -1.5569e-07 | 0.0027131 | 0.0027131 | 0.0027131 | 0.97571 | -0.1711 | 0.97575 | -0.17083 | 1.0049
21 | -0.0036575 | -0.00091335 | 0.0036577 | 0.00091328 | 2.2579e-07 | -6.5552e-08 | 0.0055109 | 0.0055108 | 0.0055109 | 0.98736 | -0.088299 | 0.98743 | -0.08785 | 2.0411
22 | 0.0015563 | 0.00038673 | -0.0015558 | -0.00038833 | 4.7797e-07 | -1.5979e-06 | 0.0023442 | 0.0023448 | 0.0023448 | 0.98736 | -0.088299 | 0.98705 | -0.090546 | 0.86845
23 | -0.0036577 | -0.00091328 | 0.0036579 | 0.00091322 | 2.1806e-07 | -6.333e-08 | 0.0055108 | 0.0055108 | 0.0055108 | 0.98743 | -0.08785 | 0.98749 | -0.087416 | 2.0411
24 | 0.0015558 | 0.00038833 | -0.0015557 | -0.0003887 | 1.1252e-07 | -3.7587e-07 | 0.0023448 | 0.002345 | 0.002345 | 0.98705 | -0.090546 | 0.98698 | -0.091072 | 0.86851
25 | 0.033752 | 0.0084913 | -0.033728 | -0.0084829 | 2.3633e-05 | 8.3414e-06 | 0.050872 | 0.050872 | 0.050872 | 0.98749 | -0.087416 | 0.98677 | -0.092439 | 9.4207
26 | 0.00072059 | 0.00017988 | -0.00072058 | -0.00018 | 7.1643e-09 | -1.2162e-07 | 0.0010861 | 0.0010862 | 0.0010862 | 0.98698 | -0.091072 | 0.98697 | -0.091144 | 0.40229
27 | 0.00083507 | 0.00020882 | -0.00083504 | -0.00020928 | 3.6431e-08 | -4.5674e-07 | 0.0012588 | 0.001259 | 0.001259 | 0.98698 | -0.091072 | 0.98693 | -0.091388 | 0.4663
28 | 0.00072058 | 0.00018 | -0.00072054 | -0.00018059 | 3.4528e-08 | -5.8595e-07 | 0.0010862 | 0.0010864 | 0.0010864 | 0.98697 | -0.091144 | 0.98692 | -0.091492 | 0.40237
29 | 0.032477 | 0.0081693 | -0.032363 | -0.0081295 | 0.0001134 | 3.976e-05 | 0.048985 | 0.048986 | 0.048986 | 0.98677 | -0.092439 | 0.98322 | -0.11756 | 9.0715
30 | 0.032363 | 0.0081295 | -0.032315 | -0.0081123 | 4.8903e-05 | 1.7155e-05 | 0.048986 | 0.048987 | 0.048987 | 0.98322 | -0.11756 | 0.98169 | -0.12844 | 9.0716
31 | 0.03011 | 0.0075599 | -0.030106 | -0.0075585 | 4.1694e-06 | 1.4415e-06 | 0.045645 | 0.045646 | 0.045646 | 0.98169 | -0.12844 | 0.98155 | -0.12943 | 8.4529
32 | 0.026832 | 0.0067378 | -0.026702 | -0.0066943 | 0.00012951 | 4.3504e-05 | 0.040682 | 0.040684 | 0.040684 | 0.98155 | -0.12943 | 0.97666 | -0.16431 | 7.534
33 | 0.01216 | 0.0030494 | -0.012145 | -0.0030443 | 1.55e-05 | 5.0572e-06 | 0.018528 | 0.018528 | 0.018528 | 0.97666 | -0.16431 | 0.97537 | -0.17351 | 6.8623
34 | 0.011535 | 0.0028915 | -0.011527 | -0.0028889 | 8.0348e-06 | 2.569e-06 | 0.017575 | 0.017575 | 0.017575 | 0.97666 | -0.16431 | 0.97596 | -0.16934 | 6.5094
35 | 0.0042726 | 0.0010708 | -0.0042725 | -0.0010708 | 9.1104e-08 | -7.6405e-09 | 0.0065261 | 0.0065261 | 0.0065261 | 0.97419 | -0.18203 | 0.97417 | -0.18218 | 2.4171
36 | -0.0092231 | -0.0023115 | 0.0092272 | 0.0023127 | 4.11e-06 | 1.1674e-06 | 0.014088 | 0.014088 | 0.014088 | 0.97419 | -0.18203 | 0.97464 | -0.17881 | 5.2177
37 | -0.010113 | -0.0025346 | 0.010118 | 0.002536 | 4.4503e-06 | 1.3387e-06 | 0.01544 | 0.01544 | 0.01544 | 0.97464 | -0.17881 | 0.97508 | -0.17563 | 5.7186
38 | 0.00088598 | 0.00022196 | -0.00088597 | -0.00022205 | 8.4991e-09 | -8.9502e-08 | 0.0013526 | 0.0013527 | 0.0013527 | 0.97464 | -0.17881 | 0.97463 | -0.17888 | 0.50099
39 | -0.012141 | -0.0030431 | 0.012145 | 0.0030443 | 3.5626e-06 | 1.1627e-06 | 0.018528 | 0.018528 | 0.018528 | 0.97508 | -0.17563 | 0.97537 | -0.17351 | 6.8623
40 | 0.011527 | 0.0028889 | -0.011527 | -0.0028888 | 4.7293e-07 | 1.5124e-07 | 0.017575 | 0.017575 | 0.017575 | 0.97596 | -0.16934 | 0.97592 | -0.16963 | 6.5094
41 | 0.0087503 | 0.0021929 | -0.0087489 | -0.0021925 | 1.4522e-06 | 3.952e-07 | 0.013342 | 0.013342 | 0.013342 | 0.97592 | -0.16963 | 0.97575 | -0.17083 | 4.9415

## res_trafo
| p_hv_mw | q_hv_mvar | p_lv_mw | q_lv_mvar | pl_mw | ql_mvar | i_hv_ka | i_lv_ka | vm_hv_pu | va_hv_degree | vm_lv_pu | va_lv_degree | loading_percent
0 | 2.5187e-16 | 8.8016e-16 | 0.00079998 | 7.4552e-08 | 0.00079998 | 7.4552e-08 | 2.6429e-17 | 0.0011547 | 0.99998 | 149.9947 | 1 | 0 | 0.31999

## res_ext_grid
| p_mw | q_mvar
0 | 0.21189 | 0.05307

## res_load
| p_mw | q_mvar
0 | 0.0090233 | 0.0022615
1 | 0.0077116 | 0.0019327
2 | 0.021266 | 0.0053297
3 | 0.019848 | 0.0049743
4 | 0.028657 | 0.0071821
5 | 0.0055596 | 0.0013934
6 | 0.00056101 | 0.0001406
7 | 0.0030859 | 0.00077339
8 | 0.0026759 | 0.00067064
9 | 0.006626 | 0.0016606
10 | 0.0483 | 0.012105
11 | 0.0041491 | 0.0010399
12 | 0.0032843 | 0.00082312
13 | 0.0059705 | 0.0014963
14 | 0.0058549 | 0.0014674
15 | 0.001096 | 0.00027468
16 | 0.00068305 | 0.00017119
17 | 0.0021012 | 0.00052662
18 | 0.00083504 | 0.00020928
19 | 0.00072054 | 0.00018059
20 | 0.0012515 | 0.00031366
21 | 0.0022042 | 0.00055242
22 | 0.0032744 | 0.00082065
23 | 0.0030065 | 0.0007535
24 | 0.0049505 | 0.0012407
25 | 0.0042725 | 0.0010708
26 | 0.0020237 | 0.00050718
27 | 0.00088597 | 0.00022205
28 | 0.0027766 | 0.00069588
29 | 0.0069697 | 0.0017468

## dtypes
| element | column | dtype
0 | bus | name | object
1 | bus | vn_kv | float64
2 | bus | type | object
3 | bus | zone | object
4 | bus | in_service | bool
5 | load | name | object
6 | load | bus | uint32
7 | load | p_mw | float64
8 | load | q_mvar | float64
9 | load | const_z_percent | float64
10 | load | const_i_percent | float64
11 | load | sn_mva | float64
12 | load | scaling | float64
13 | load | in_service | bool
14 | load | type | object
15 | ext_grid | name | object
16 | ext_grid | bus | uint32
17 | ext_grid | vm_pu | float64
18 | ext_grid | va_degree | float64
19 | ext_grid | slack_weight | float64
20 | ext_grid | in_service | bool
21 | line | name | object
22 | line | std_type | object
23 | line | from_bus | uint32
24 | line | to_bus | uint32
25 | line | length_km | float64
26 | line | r_ohm_per_km | float64
27 | line | x_ohm_per_km | float64
28 | line | c_nf_per_km | float64
29 | line | g_us_per_km | float64
30 | line | max_i_ka | float64
31 | line | df | float64
32 | line | parallel | uint32
33 | line | type | object
34 | line | in_service | bool
35 | trafo | name | object
36 | trafo | std_type | object
37 | trafo | hv_bus | uint32
38 | trafo | lv_bus | uint32
39 | trafo | sn_mva | float64
40 | trafo | vn_hv_kv | float64
41 | trafo | vn_lv_kv | float64
42 | trafo | vk_percent | float64
43 | trafo | vkr_percent | float64
44 | trafo | pfe_kw | float64
45 | trafo | i0_percent | float64
46 | trafo | shift_degree | float64
47 | trafo | tap_side | object
48 | trafo | tap_neutral | int32
49 | trafo | tap_min | int32
50 | trafo | tap_max | int32
51 | trafo | tap_step_percent | float64
52 | trafo | tap_step_degree | float64
53 | trafo | tap_pos | int32
54 | trafo | tap_phase_shifter | bool
55 | trafo | parallel | uint32
56 | trafo | df | float64
57 | trafo | in_service | bool
58 | line_geodata | coords | object
59 | bus_geodata | x | float64
60 | bus_geodata | y | float64
61 | bus_geodata | coords | object
62 | res_bus | vm_pu | float64
63 | res_bus | va_degree | float64
64 | res_bus | p_mw | float64
65 | res_bus | q_mvar | float64
66 | res_line | p_from_mw | float64
67 | res_line | q_from_mvar | float64
68 | res_line | p_to_mw | float64
69 | res_line | q_to_mvar | float64
70 | res_line | pl_mw | float64
71 | res_line | ql_mvar | float64
72 | res_line | i_from_ka | float64
73 | res_line | i_to_ka | float64
74 | res_line | i_ka | float64
75 | res_line | vm_from_pu | float64
76 | res_line | va_from_degree | float64
77 | res_line | vm_to_pu | float64
78 | res_line | va_to_degree | float64
79 | res_line | loading_percent | float64
80 | res_trafo | p_hv_mw | float64
81 | res_trafo | q_hv_mvar | float64
82 | res_trafo | p_lv_mw | float64
83 | res_trafo | q_lv_mvar | float64
84 | res_trafo | pl_mw | float64
85 | res_trafo | ql_mvar | float64
86 | res_trafo | i_hv_ka | float64
87 | res_trafo | i_lv_ka | float64
88 | res_trafo | vm_hv_pu | float64
89 | res_trafo | va_hv_degree | float64
90 | res_trafo | vm_lv_pu | float64
91 | res_trafo | va_lv_degree | float64
92 | res_trafo | loading_percent | float64
93 | res_ext_grid | p_mw | float64
94 | res_ext_grid | q_mvar | float64
95 | res_load | p_mw | float64
96 | res_load | q_mvar | float64

## parameters
| version | format_version | converged | OPF_converged | name | f_hz | sn_mva
0 | 2.14.6 | 2.14.0 | TRUE | FALSE |  | 50 | 1