## bus
| name | vn_kv | type | zone | in_service
0 | bus_LV_879-7_0_3_node_0 | 0.4 | n |  | TRUE
1 | bus_LV_879-7_0_3_node_1 | 0.4 | n |  | TRUE
2 | bus_LV_879-7_0_3_node_2 | 0.4 | n |  | TRUE
3 | bus_LV_879-7_0_3_node_4 | 0.4 | n |  | TRUE
4 | bus_LV_879-7_0_3_node_43 | 0.4 | n |  | TRUE
5 | bus_LV_879-7_0_3_node_89 | 0.4 | n |  | TRUE
6 | bus_LV_879-7_0_3_node_39 | 0.4 | n |  | TRUE
7 | bus_LV_879-7_0_3_node_5 | 0.4 | n |  | TRUE
8 | bus_LV_879-7_0_3_node_6 | 0.4 | n |  | TRUE
9 | bus_LV_879-7_0_3_node_7 | 0.4 | n |  | TRUE
10 | bus_LV_879-7_0_3_node_74 | 0.4 | n |  | TRUE
11 | bus_LV_879-7_0_3_node_75 | 0.4 | n |  | TRUE
12 | bus_LV_879-7_0_3_node_77 | 0.4 | n |  | TRUE
13 | bus_LV_879-7_0_3_node_81 | 0.4 | n |  | TRUE
14 | bus_LV_879-7_0_3_node_73 | 0.4 | n |  | TRUE
15 | bus_LV_879-7_0_3_node_8 | 0.4 | n |  | TRUE
16 | bus_LV_879-7_0_3_node_9 | 0.4 | n |  | TRUE
17 | bus_LV_879-7_0_3_node_10 | 0.4 | n |  | TRUE
18 | bus_LV_879-7_0_3_node_11 | 0.4 | n |  | TRUE
19 | bus_LV_879-7_0_3_node_12 | 0.4 | n |  | TRUE
20 | bus_LV_879-7_0_3_node_13 | 0.4 | n |  | TRUE
21 | bus_LV_879-7_0_3_node_14 | 0.4 | n |  | TRUE
22 | bus_LV_879-7_0_3_node_19 | 0.4 | n |  | TRUE
23 | bus_LV_879-7_0_3_node_24 | 0.4 | n |  | TRUE
24 | bus_LV_879-7_0_3_node_94 | 0.4 | n |  | TRUE
25 | bus_LV_879-7_0_3_node_92 | 0.4 | n |  | TRUE
26 | bus_LV_879-7_0_3_node_20 | 0.4 | n |  | TRUE
27 | bus_LV_879-7_0_3_node_18 | 0.4 | n |  | TRUE
28 | bus_LV_879-7_0_3_node_25 | 0.4 | n |  | TRUE
29 | bus_LV_879-7_0_3_node_26 | 0.4 | n |  | TRUE
30 | bus_LV_879-7_0_3_node_93 | 0.4 | n |  | TRUE
31 | bus_LV_879-7_0_3_node_15 | 0.4 | n |  | TRUE
32 | bus_LV_879-7_0_3_node_16 | 0.4 | n |  | TRUE
33 | bus_LV_879-7_0_3_node_17 | 0.4 | n |  | TRUE
34 | bus_LV_879-7_0_3_node_27 | 0.4 | n |  | TRUE
35 | bus_LV_879-7_0_3_node_21 | 0.4 | n |  | TRUE
36 | bus_LV_879-7_0_3_node_22 | 0.4 | n |  | TRUE
37 | bus_LV_879-7_0_3_node_23 | 0.4 | n |  | TRUE
38 | bus_LV_879-7_0_3_node_91 | 0.4 | n |  | TRUE
39 | bus_LV_879-7_0_3_node_69 | 0.4 | n |  | TRUE
40 | bus_LV_879-7_0_3_node_36 | 0.4 | n |  | TRUE
41 | bus_LV_879-7_0_3_node_68 | 0.4 | n |  | TRUE
42 | bus_LV_879-7_0_3_node_42 | 0.4 | n |  | TRUE
43 | bus_LV_879-7_0_3_node_40 | 0.4 | n |  | TRUE
44 | bus_LV_879-7_0_3_node_44 | 0.4 | n |  | TRUE
45 | bus_LV_879-7_0_3_node_38 | 0.4 | n |  | TRUE
46 | bus_LV_879-7_0_3_node_41 | 0.4 | n |  | TRUE
47 | bus_LV_879-7_0_3_node_47 | 0.4 | n |  | TRUE
48 | bus_LV_879-7_0_3_node_45 | 0.4 | n |  | TRUE
49 | bus_LV_879-7_0_3_node_34 | 0.4 | n |  | TRUE
50 | bus_LV_879-7_0_3_node_28 | 0.4 | n |  | TRUE
51 | bus_LV_879-7_0_3_node_29 | 0.4 | n |  | TRUE
52 | bus_LV_879-7_0_3_node_37 | 0.4 | n |  | TRUE
53 | bus_LV_879-7_0_3_node_48 | 0.4 | n |  | TRUE
54 | bus_LV_879-7_0_3_node_30 | 0.4 | n |  | TRUE
55 | bus_LV_879-7_0_3_node_31 | 0.4 | n |  | TRUE
56 | bus_LV_879-7_0_3_node_32 | 0.4 | n |  | TRUE
57 | bus_LV_879-7_0_3_node_33 | 0.4 | n |  | TRUE
58 | bus_LV_879-7_0_3_node_35 | 0.4 | n |  | TRUE
59 | bus_LV_879-7_0_3_node_79 | 0.4 | n |  | TRUE
60 | bus_LV_879-7_0_3_node_83 | 0.4 | n |  | TRUE
61 | bus_LV_879-7_0_3_node_46 | 0.4 | n |  | TRUE
62 | bus_LV_879-7_0_3_node_67 | 0.4 | n |  | TRUE
63 | bus_LV_879-7_0_3_node_70 | 0.4 | n |  | TRUE
64 | bus_LV_879-7_0_3_node_71 | 0.4 | n |  | TRUE
65 | bus_LV_879-7_0_3_node_72 | 0.4 | n |  | TRUE
66 | bus_LV_879-7_0_3_node_76 | 0.4 | n |  | TRUE
67 | bus_LV_879-7_0_3_node_80 | 0.4 | n |  | TRUE
68 | bus_LV_879-7_0_3_node_82 | 0.4 | n |  | TRUE
69 | bus_LV_879-7_0_3_node_84 | 0.4 | n |  | TRUE
70 | bus_MV_122_1_node_201 | 20 | n |  | TRUE

## load
| name | bus | p_mw | q_mvar | const_z_percent | const_i_percent | sn_mva | scaling | in_service | type
0 | LV_879-7_0_3_load_0 | 0 | 0.0030574 | 0.00076626 | 0 | 0 |  | 1 | TRUE | wye
1 | LV_879-7_0_3_load_1 | 1 | 0.0019027 | 0.00047687 | 0 | 0 |  | 1 | TRUE | wye
2 | LV_879-7_0_3_load_4 | 3 | 0.0033585 | 0.00084173 | 0 | 0 |  | 1 | TRUE | wye
3 | LV_879-7_0_3_load_89 | 5 | 0.00043404 | 0.00010878 | 0 | 0 |  | 1 | TRUE | wye
4 | LV_879-7_0_3_load_39 | 6 | 0.0028099 | 0.00070423 | 0 | 0 |  | 1 | TRUE | wye
5 | LV_879-7_0_3_load_5 | 7 | 0.0010188 | 0.00025534 | 0 | 0 |  | 1 | TRUE | wye
6 | LV_879-7_0_3_load_6 | 8 | 0.0013254 | 0.00033217 | 0 | 0 |  | 1 | TRUE | wye
7 | LV_879-7_0_3_load_75 | 11 | 0.0018381 | 0.00046066 | 0 | 0 |  | 1 | TRUE | wye
8 | LV_879-7_0_3_load_77 | 12 | 0.0044797 | 0.0011227 | 0 | 0 |  | 1 | TRUE | wye
9 | LV_879-7_0_3_load_73 | 14 | 0.0025635 | 0.00064247 | 0 | 0 |  | 1 | TRUE | wye
10 | LV_879-7_0_3_load_8 | 15 | 0.0022676 | 0.00056832 | 0 | 0 |  | 1 | TRUE | wye
11 | LV_879-7_0_3_load_11 | 18 | 0.0017322 | 0.00043414 | 0 | 0 |  | 1 | TRUE | wye
12 | LV_879-7_0_3_load_12 | 19 | 0.0039726 | 0.00099564 | 0 | 0 |  | 1 | TRUE | wye
13 | LV_879-7_0_3_load_13 | 20 | 0.0018228 | 0.00045683 | 0 | 0 |  | 1 | TRUE | wye
14 | LV_879-7_0_3_load_94 | 24 | 0.002414 | 0.00060501 | 0 | 0 |  | 1 | TRUE | wye
15 | LV_879-7_0_3_load_18 | 27 | 0.0023914 | 0.00059935 | 0 | 0 |  | 1 | TRUE | wye
16 | LV_879-7_0_3_load_93 | 30 | 0.0032899 | 0.00082452 | 0 | 0 |  | 1 | TRUE | wye
17 | LV_879-7_0_3_load_15 | 31 | 0.0027594 | 0.00069158 | 0 | 0 |  | 1 | TRUE | wye
18 | LV_879-7_0_3_load_16 | 32 | 0.0077841 | 0.0019509 | 0 | 0 |  | 1 | TRUE | wye
19 | LV_879-7_0_3_load_17 | 33 | 0.0070917 | 0.0017773 | 0 | 0 |  | 1 | TRUE | wye
20 | LV_879-7_0_3_load_27 | 34 | 0.007344 | 0.0018406 | 0 | 0 |  | 1 | TRUE | wye
21 | LV_879-7_0_3_load_21 | 35 | 0.0027601 | 0.00069176 | 0 | 0 |  | 1 | TRUE | wye
22 | LV_879-7_0_3_load_91 | 38 | 0.0064129 | 0.0016072 | 0 | 0 |  | 1 | TRUE | wye
23 | LV_879-7_0_3_load_36 | 40 | 0.0013242 | 0.00033188 | 0 | 0 |  | 1 | TRUE | wye
24 | LV_879-7_0_3_load_68 | 41 | 0.002039 | 0.00051103 | 0 | 0 |  | 1 | TRUE | wye
25 | LV_879-7_0_3_load_42 | 42 | 0.0079149 | 0.0019837 | 0 | 0 |  | 1 | TRUE | wye
26 | LV_879-7_0_3_load_40 | 43 | 0.0072272 | 0.0018113 | 0 | 0 |  | 1 | TRUE | wye
27 | LV_879-7_0_3_load_38 | 45 | 0.0070446 | 0.0017655 | 0 | 0 |  | 1 | TRUE | wye
28 | LV_879-7_0_3_load_41 | 46 | 0.0039055 | 0.0009788 | 0 | 0 |  | 1 | TRUE | wye
29 | LV_879-7_0_3_load_47 | 47 | 0.0032596 | 0.00081693 | 0 | 0 |  | 1 | TRUE | wye
30 | LV_879-7_0_3_load_45 | 48 | 0.0096287 | 0.0024132 | 0 | 0 |  | 1 | TRUE | wye
31 | LV_879-7_0_3_load_34 | 49 | 0.00075789 | 0.00018995 | 0 | 0 |  | 1 | TRUE | wye
32 | LV_879-7_0_3_load_28 | 50 | 0.0050784 | 0.0012728 | 0 | 0 |  | 1 | TRUE | wye
33 | LV_879-7_0_3_load_48 | 53 | 0.0030229 | 0.00075762 | 0 | 0 |  | 1 | TRUE | wye
34 | LV_879-7_0_3_load_30 | 54 | 0.0072321 | 0.0018125 | 0 | 0 |  | 1 | TRUE | wye
35 | LV_879-7_0_3_load_31 | 55 | 0.0022133 | 0.0005547 | 0 | 0 |  | 1 | TRUE | wye
36 | LV_879-7_0_3_load_33 | 57 | 0.0024608 | 0.00061673 | 0 | 0 |  | 1 | TRUE | wye
37 | LV_879-7_0_3_load_35 | 58 | 0.0027696 | 0.00069413 | 0 | 0 |  | 1 | TRUE | wye
38 | LV_879-7_0_3_load_79 | 59 | 0.0026657 | 0.0006681 | 0 | 0 |  | 1 | TRUE | wye
39 | LV_879-7_0_3_load_46 | 61 | 0.0010845 | 0.00027181 | 0 | 0 |  | 1 | TRUE | wye
40 | LV_879-7_0_3_load_67 | 62 | 0.0015482 | 0.00038801 | 0 | 0 |  | 1 | TRUE | wye
41 | LV_879-7_0_3_load_70 | 63 | 0.0044334 | 0.0011111 | 0 | 0 |  | 1 | TRUE | wye
42 | LV_879-7_0_3_load_71 | 64 | 0.0012306 | 0.00030841 | 0 | 0 |  | 1 | TRUE | wye
43 | LV_879-7_0_3_load_72 | 65 | 0.0014708 | 0.00036862 | 0 | 0 |  | 1 | TRUE | wye
44 | LV_879-7_0_3_load_76 | 66 | 0.0023779 | 0.00059596 | 0 | 0 |  | 1 | TRUE | wye
45 | LV_879-7_0_3_load_80 | 67 | 0.012438 | 0.0031172 | 0 | 0 |  | 1 | TRUE | wye
46 | LV_879-7_0_3_load_84 | 69 | 0.00193 | 0.00048369 | 0 | 0 |  | 1 | TRUE | wye

## ext_grid
| name | bus | vm_pu | va_degree | slack_weight | in_service
0 |  | 29 | 1 | 0 | 1 | TRUE

## line
| name | std_type | from_bus | to_bus | length_km | r_ohm_per_km | x_ohm_per_km | c_nf_per_km | g_us_per_km | max_i_ka | df | parallel | type | in_service
0 | LV_879-7_0_3_line_0 | NAYY 4x150 SE | 0 | 1 | 0.0094524 | 0.208 | 0.08 | 261 | 0 | 0.27 | 1 | 1 | cs | TRUE
1 | LV_879-7_0_3_line_1 | NAYY 4x150 SE | 0 | 2 | 0.015159 | 0.208 | 0.08 | 261 | 0 | 0.27 | 1 | 1 | cs | TRUE
2 | LV_879-7_0_3_line_2 | NAYY 4x150 SE | 2 | 3 | 0.085333 | 0.208 | 0.08 | 261 | 0 | 0.27 | 1 | 1 | cs | TRUE
3 | LV_879-7_0_3_line_3 | NAYY 4x150 SE | 3 | 4 | 0.0065166 | 0.208 | 0.08 | 261 | 0 | 0.27 | 1 | 1 | cs | TRUE
4 | LV_879-7_0_3_line_4 | NAYY 4x150 SE | 4 | 5 | 0.01863 | 0.208 | 0.08 | 261 | 0 | 0.27 | 1 | 1 | cs | TRUE
5 | LV_879-7_0_3_line_5 | NAYY 4x150 SE | 4 | 6 | 0.022304 | 0.208 | 0.08 | 261 | 0 | 0.27 | 1 | 1 | cs | TRUE
6 | LV_879-7_0_3_line_6 | NAYY 4x150 SE | 6 | 57 | 0.022956 | 0.208 | 0.08 | 261 | 0 | 0.27 | 1 | 1 | cs | TRUE
7 | LV_879-7_0_3_line_7 | NAYY 4x150 SE | 7 | 8 | 0.080911 | 0.208 | 0.08 | 261 | 0 | 0.27 | 1 | 1 | cs | TRUE
8 | LV_879-7_0_3_line_8 | NAYY 4x150 SE | 8 | 9 | 0.0091776 | 0.208 | 0.08 | 261 | 0 | 0.27 | 1 | 1 | cs | TRUE
9 | LV_879-7_0_3_line_9 | NAYY 4x150 SE | 9 | 10 | 0.027605 | 0.208 | 0.08 | 261 | 0 | 0.27 | 1 | 1 | cs | TRUE
10 | LV_879-7_0_3_line_10 | NAYY 4x150 SE | 9 | 11 | 0.021426 | 0.208 | 0.08 | 261 | 0 | 0.27 | 1 | 1 | cs | TRUE
11 | LV_879-7_0_3_line_11 | NAYY 4x150 SE | 10 | 12 | 0.011078 | 0.208 | 0.08 | 261 | 0 | 0.27 | 1 | 1 | cs | TRUE
12 | LV_879-7_0_3_line_12 | NAYY 4x150 SE | 10 | 13 | 0.00856 | 0.208 | 0.08 | 261 | 0 | 0.27 | 1 | 1 | cs | TRUE
13 | LV_879-7_0_3_line_13 | NAYY 4x150 SE | 11 | 14 | 0.0053222 | 0.208 | 0.08 | 261 | 0 | 0.27 | 1 | 1 | cs | TRUE
14 | LV_879-7_0_3_line_14 | NAYY 4x150 SE | 12 | 66 | 0.023603 | 0.208 | 0.08 | 261 | 0 | 0.27 | 1 | 1 | cs | TRUE
15 | LV_879-7_0_3_line_15 | NAYY 4x150 SE | 13 | 60 | 0.017511 | 0.208 | 0.08 | 261 | 0 | 0.27 | 1 | 1 | cs | TRUE
16 | LV_879-7_0_3_line_16 | NAYY 4x150 SE | 13 | 67 | 0.015501 | 0.208 | 0.08 | 261 | 0 | 0.27 | 1 | 1 | cs | TRUE
17 | LV_879-7_0_3_line_17 | NAYY 4x150 SE | 14 | 65 | 0.055357 | 0.208 | 0.08 | 261 | 0 | 0.27 | 1 | 1 | cs | TRUE
18 | LV_879-7_0_3_line_18 | NAYY 4x150 SE | 15 | 16 | 0.010348 | 0.208 | 0.08 | 261 | 0 | 0.27 | 1 | 1 | cs | TRUE
19 | LV_879-7_0_3_line_19 | NAYY 4x150 SE | 15 | 17 | 0.04567 | 0.208 | 0.08 | 261 | 0 | 0.27 | 1 | 1 | cs | TRUE
20 | LV_879-7_0_3_line_20 | NAYY 4x150 SE | 16 | 18 | 0.019447 | 0.208 | 0.08 | 261 | 0 | 0.27 | 1 | 1 | cs | TRUE
21 | LV_879-7_0_3_line_21 | NAYY 4x150 SE | 16 | 19 | 0.0033539 | 0.208 | 0.08 | 261 | 0 | 0.27 | 1 | 1 | cs | TRUE
22 | LV_879-7_0_3_line_22 | NAYY 4x150 SE | 17 | 20 | 0.017222 | 0.208 | 0.08 | 261 | 0 | 0.27 | 1 | 1 | cs | TRUE
23 | LV_879-7_0_3_line_23 | NAYY 4x150 SE | 17 | 21 | 0.017798 | 0.208 | 0.08 | 261 | 0 | 0.27 | 1 | 1 | cs | TRUE
24 | LV_879-7_0_3_line_24 | NAYY 4x150 SE | 18 | 22 | 0.0085166 | 0.208 | 0.08 | 261 | 0 | 0.27 | 1 | 1 | cs | TRUE
25 | LV_879-7_0_3_line_25 | NAYY 4x150 SE | 19 | 23 | 0.048176 | 0.208 | 0.08 | 261 | 0 | 0.27 | 1 | 1 | cs | TRUE
26 | LV_879-7_0_3_line_26 | NAYY 4x150 SE | 21 | 24 | 0.021755 | 0.208 | 0.08 | 261 | 0 | 0.27 | 1 | 1 | cs | TRUE
27 | LV_879-7_0_3_line_27 | NAYY 4x150 SE | 21 | 25 | 0.01063 | 0.208 | 0.08 | 261 | 0 | 0.27 | 1 | 1 | cs | TRUE
28 | LV_879-7_0_3_line_28 | NAYY 4x150 SE | 22 | 26 | 0.029148 | 0.208 | 0.08 | 261 | 0 | 0.27 | 1 | 1 | cs | TRUE
29 | LV_879-7_0_3_line_29 | NAYY 4x150 SE | 22 | 27 | 0.01662 | 0.208 | 0.08 | 261 | 0 | 0.27 | 1 | 1 | cs | TRUE
30 | LV_879-7_0_3_line_30 | NAYY 4x150 SE | 23 | 28 | 0.010316 | 0.208 | 0.08 | 261 | 0 | 0.27 | 1 | 1 | cs | TRUE
31 | LV_879-7_0_3_line_31 | NAYY 4x150 SE | 23 | 29 | 0.04849 | 0.208 | 0.08 | 261 | 0 | 0.27 | 1 | 1 | cs | TRUE
32 | LV_879-7_0_3_line_32 | NAYY 4x150 SE | 25 | 30 | 0.021508 | 0.208 | 0.08 | 261 | 0 | 0.27 | 1 | 1 | cs | TRUE
33 | LV_879-7_0_3_line_33 | NAYY 4x150 SE | 26 | 34 | 0.0051775 | 0.208 | 0.08 | 261 | 0 | 0.27 | 1 | 1 | cs | TRUE
34 | LV_879-7_0_3_line_34 | NAYY 4x150 SE | 27 | 32 | 0.025633 | 0.208 | 0.08 | 261 | 0 | 0.27 | 1 | 1 | cs | TRUE
35 | LV_879-7_0_3_line_35 | NAYY 4x150 SE | 28 | 42 | 0.056161 | 0.208 | 0.08 | 261 | 0 | 0.27 | 1 | 1 | cs | TRUE
36 | LV_879-7_0_3_line_36 | NAYY 4x150 SE | 28 | 43 | 0.019415 | 0.208 | 0.08 | 261 | 0 | 0.27 | 1 | 1 | cs | TRUE
37 | LV_879-7_0_3_line_37 | NAYY 4x150 SE | 29 | 44 | 0.029682 | 0.208 | 0.08 | 261 | 0 | 0.27 | 1 | 1 | cs | TRUE
38 | LV_879-7_0_3_line_38 | NAYY 4x150 SE | 29 | 45 | 0.020973 | 0.208 | 0.08 | 261 | 0 | 0.27 | 1 | 1 | cs | TRUE
39 | LV_879-7_0_3_line_39 | NAYY 4x150 SE | 31 | 32 | 0.029119 | 0.208 | 0.08 | 261 | 0 | 0.27 | 1 | 1 | cs | TRUE
40 | LV_879-7_0_3_line_40 | NAYY 4x150 SE | 31 | 33 | 0.0081861 | 0.208 | 0.08 | 261 | 0 | 0.27 | 1 | 1 | cs | TRUE
41 | LV_879-7_0_3_line_41 | NAYY 4x150 SE | 35 | 36 | 0.033508 | 0.208 | 0.08 | 261 | 0 | 0.27 | 1 | 1 | cs | TRUE
42 | LV_879-7_0_3_line_42 | NAYY 4x150 SE | 36 | 37 | 0.02571 | 0.208 | 0.08 | 261 | 0 | 0.27 | 1 | 1 | cs | TRUE
43 | LV_879-7_0_3_line_43 | NAYY 4x150 SE | 37 | 38 | 0.016808 | 0.208 | 0.08 | 261 | 0 | 0.27 | 1 | 1 | cs | TRUE
44 | LV_879-7_0_3_line_44 | NAYY 4x150 SE | 37 | 39 | 0.010398 | 0.208 | 0.08 | 261 | 0 | 0.27 | 1 | 1 | cs | TRUE
45 | LV_879-7_0_3_line_45 | NAYY 4x150 SE | 39 | 40 | 0.0096634 | 0.208 | 0.08 | 261 | 0 | 0.27 | 1 | 1 | cs | TRUE
46 | LV_879-7_0_3_line_46 | NAYY 4x150 SE | 39 | 41 | 0.010063 | 0.208 | 0.08 | 261 | 0 | 0.27 | 1 | 1 | cs | TRUE
47 | LV_879-7_0_3_line_47 | NAYY 4x150 SE | 40 | 51 | 0.064836 | 0.208 | 0.08 | 261 | 0 | 0.27 | 1 | 1 | cs | TRUE
48 | LV_879-7_0_3_line_48 | NAYY 4x150 SE | 41 | 62 | 0.0096318 | 0.208 | 0.08 | 261 | 0 | 0.27 | 1 | 1 | cs | TRUE
49 | LV_879-7_0_3_line_49 | NAYY 4x150 SE | 43 | 46 | 0.0097402 | 0.208 | 0.08 | 261 | 0 | 0.27 | 1 | 1 | cs | TRUE
50 | LV_879-7_0_3_line_50 | NAYY 4x150 SE | 44 | 47 | 0.013616 | 0.208 | 0.08 | 261 | 0 | 0.27 | 1 | 1 | cs | TRUE
51 | LV_879-7_0_3_line_51 | NAYY 4x150 SE | 44 | 48 | 0.0036448 | 0.208 | 0.08 | 261 | 0 | 0.27 | 1 | 1 | cs | TRUE
52 | LV_879-7_0_3_line_52 | NAYY 4x150 SE | 45 | 49 | 0.017657 | 0.208 | 0.08 | 261 | 0 | 0.27 | 1 | 1 | cs | TRUE
53 | LV_879-7_0_3_line_53 | NAYY 4x150 SE | 46 | 52 | 0.026052 | 0.208 | 0.08 | 261 | 0 | 0.27 | 1 | 1 | cs | TRUE
54 | LV_879-7_0_3_line_54 | NAYY 4x150 SE | 48 | 61 | 0.0069274 | 0.208 | 0.08 | 261 | 0 | 0.27 | 1 | 1 | cs | TRUE
55 | LV_879-7_0_3_line_55 | NAYY 4x150 SE | 49 | 56 | 0.01301 | 0.208 | 0.08 | 261 | 0 | 0.27 | 1 | 1 | cs | TRUE
56 | LV_879-7_0_3_line_56 | NAYY 4x150 SE | 50 | 51 | 0.013195 | 0.208 | 0.08 | 261 | 0 | 0.27 | 1 | 1 | cs | TRUE
57 | LV_879-7_0_3_line_57 | NAYY 4x150 SE | 51 | 52 | 0.065886 | 0.208 | 0.08 | 261 | 0 | 0.27 | 1 | 1 | cs | TRUE
58 | LV_879-7_0_3_line_58 | NAYY 4x150 SE | 52 | 53 | 0.019694 | 0.208 | 0.08 | 261 | 0 | 0.27 | 1 | 1 | cs | TRUE
59 | LV_879-7_0_3_line_59 | NAYY 4x150 SE | 54 | 55 | 0.016115 | 0.208 | 0.08 | 261 | 0 | 0.27 | 1 | 1 | cs | TRUE
60 | LV_879-7_0_3_line_60 | NAYY 4x150 SE | 54 | 56 | 0.021057 | 0.208 | 0.08 | 261 | 0 | 0.27 | 1 | 1 | cs | TRUE
61 | LV_879-7_0_3_line_61 | NAYY 4x150 SE | 55 | 57 | 0.019486 | 0.208 | 0.08 | 261 | 0 | 0.27 | 1 | 1 | cs | TRUE
62 | LV_879-7_0_3_line_62 | NAYY 4x150 SE | 56 | 58 | 0.051982 | 0.208 | 0.08 | 261 | 0 | 0.27 | 1 | 1 | cs | TRUE
63 | LV_879-7_0_3_line_63 | NAYY 4x150 SE | 58 | 59 | 0.012225 | 0.208 | 0.08 | 261 | 0 | 0.27 | 1 | 1 | cs | TRUE
64 | LV_879-7_0_3_line_64 | NAYY 4x150 SE | 59 | 60 | 0.009826 | 0.208 | 0.08 | 261 | 0 | 0.27 | 1 | 1 | cs | TRUE
65 | LV_879-7_0_3_line_65 | NAYY 4x150 SE | 63 | 64 | 0.033586 | 0.208 | 0.08 | 261 | 0 | 0.27 | 1 | 1 | cs | TRUE
66 | LV_879-7_0_3_line_66 | NAYY 4x150 SE | 63 | 65 | 0.028883 | 0.208 | 0.08 | 261 | 0 | 0.27 | 1 | 1 | cs | TRUE
67 | LV_879-7_0_3_line_67 | NAYY 4x150 SE | 67 | 68 | 0.0081335 | 0.208 | 0.08 | 261 | 0 | 0.27 | 1 | 1 | cs | TRUE
68 | LV_879-7_0_3_line_68 | NAYY 4x150 SE | 68 | 69 | 0.011679 | 0.208 | 0.08 | 261 | 0 | 0.27 | 1 | 1 | cs | TRUE

## trafo
| name | std_type | hv_bus | lv_bus | sn_mva | vn_hv_kv | vn_lv_kv | vk_percent | vkr_percent | pfe_kw | i0_percent | shift_degree | tap_side | tap_neutral | tap_min | tap_max | tap_step_percent | tap_step_degree | tap_pos | tap_phase_shifter | parallel | df | in_service
0 | LV_879-7_0_3_trafo_26 | 0.25 MVA 20/0.4 kV | 70 | 29 | 0.25 | 20 | 0.4 | 6 | 1.44 | 0.8 | 0.32 | 150 | hv | 0 | -2 | 2 | 2.5 | 0 | 0 | FALSE | 1 | 1 | TRUE

## line_geodata
| x0 | y0 | x1 | y1 | x2 | y2 | x3 | y3 | x4 | y4 | x5 | y5 | x6 | y6
0 | 2604558.3731 | 1186480.5036 | 2604567.4277 | 1186483.2167
1 | 2604543.8523 | 1186476.1526 | 2604558.3731 | 1186480.5036
2 | 2604543.8523 | 1186476.1526 | 2604529.4496 | 1186472.8846 | 2604517.3772 | 1186475.5659 | 2604510.6805 | 1186482.6091 | 2604499.9823 | 1186494.5295 | 2604488.5275 | 1186508.2059 | 2604484.2581 | 1186522.1904
3 | 2604482.3553 | 1186528.423 | 2604484.2581 | 1186522.1904
4 | 2604499.7691 | 1186535.1726 | 2604482.3553 | 1186528.423
5 | 2604482.3553 | 1186528.423 | 2604479.6642 | 1186535.7248 | 2604475.4991 | 1186545.171 | 2604473.1719 | 1186548.6657
6 | 2604459.6225 | 1186567.1704 | 2604459.888 | 1186566.7263 | 2604467.6928 | 1186556.8936 | 2604473.1719 | 1186548.6657
7 | 2604498.3518 | 1186754.2616 | 2604527.6022 | 1186678.8226
8 | 2604530.92 | 1186670.2657 | 2604527.6022 | 1186678.8226
9 | 2604530.92 | 1186670.2657 | 2604540.0263 | 1186644.2035
10 | 2604530.92 | 1186670.2657 | 2604544.2583 | 1186678.0575 | 2604549.3347 | 1186681.2159
11 | 2604540.0263 | 1186644.2035 | 2604544.1312 | 1186633.9143
12 | 2604540.0263 | 1186644.2035 | 2604535.0036 | 1186637.2628
13 | 2604553.8537 | 1186684.0275 | 2604549.3347 | 1186681.2159
14 | 2604552.7676 | 1186611.9482 | 2604549.4437 | 1186620.5983 | 2604544.1312 | 1186633.9143
15 | 2604535.0036 | 1186637.2628 | 2604524.7217 | 1186623.07
16 | 2604535.0036 | 1186637.2628 | 2604523.2371 | 1186639.3106 | 2604519.7338 | 1186638.6889
17 | 2604553.8537 | 1186684.0275 | 2604555.7431 | 1186685.2031 | 2604570.8032 | 1186706.5032 | 2604582.7581 | 1186730.7625
18 | 2604318.1672 | 1186682.862 | 2604321.7952 | 1186692.5536
19 | 2604336.1276 | 1186735.8911 | 2604328.4324 | 1186710.2835 | 2604321.7952 | 1186692.5536
20 | 2604318.1672 | 1186682.862 | 2604303.9166 | 1186696.0954
21 | 2604318.1672 | 1186682.862 | 2604320.9226 | 1186680.9499
22 | 2604319.3027 | 1186738.3471 | 2604329.5339 | 1186738.3544 | 2604336.1276 | 1186735.8911
23 | 2604336.1276 | 1186735.8911 | 2604337.8325 | 1186741.5842 | 2604340.5862 | 1186753.1143
24 | 2604297.6759 | 1186701.8907 | 2604303.9166 | 1186696.0954
25 | 2604361.8432 | 1186655.6123 | 2604358.9505 | 1186657.0777 | 2604336.2354 | 1186670.3239 | 2604320.9226 | 1186680.9499
26 | 2604319.0852 | 1186754.6665 | 2604330.9484 | 1186755.4865 | 2604340.5862 | 1186753.1143
27 | 2604342.6387 | 1186763.5434 | 2604340.5862 | 1186753.1143
28 | 2604297.6759 | 1186701.8907 | 2604292.4003 | 1186706.9896 | 2604282.8911 | 1186710.896 | 2604271.3015 | 1186711.3881
29 | 2604297.6759 | 1186701.8907 | 2604301.7352 | 1186718.0078
30 | 2604361.8432 | 1186655.6123 | 2604355.3104 | 1186647.6146
31 | 2604406.4903 | 1186636.6124 | 2604381.2295 | 1186645.799 | 2604361.8432 | 1186655.6123
32 | 2604342.6387 | 1186763.5434 | 2604360.9719 | 1186774.8735
33 | 2604271.3015 | 1186711.3881 | 2604272.1204 | 1186706.2758
34 | 2604301.7352 | 1186718.0078 | 2604301.9213 | 1186718.7468 | 2604301.7068 | 1186730.7863 | 2604300.4164 | 1186743.551
35 | 2604364.2185 | 1186599.0403 | 2604369.3277 | 1186602.7237 | 2604370.5524 | 1186607.8161 | 2604370.3328 | 1186626.7924 | 2604355.3104 | 1186647.6146
36 | 2604355.3104 | 1186647.6146 | 2604340.8512 | 1186634.6575
37 | 2604406.4903 | 1186636.6124 | 2604397.8893 | 1186608.2026
38 | 2604406.4903 | 1186636.6124 | 2604426.4043 | 1186630.0311
39 | 2604297.4876 | 1186772.5227 | 2604300.4164 | 1186743.551
40 | 2604297.4876 | 1186772.5227 | 2604296.6643 | 1186780.6673
41 | 2604252.9692 | 1186545.456 | 2604248.0041 | 1186564.6847 | 2604250.7842 | 1186578.0477
42 | 2604277.6408 | 1186538.9811 | 2604267.4774 | 1186539.7632 | 2604252.9692 | 1186545.456
43 | 2604269.4971 | 1186553.6941 | 2604277.6408 | 1186538.9811
44 | 2604287.7408 | 1186541.5673 | 2604277.6408 | 1186538.9811
45 | 2604287.7408 | 1186541.5673 | 2604291.4304 | 1186546.0722 | 2604292.7927 | 1186549.6629
46 | 2604287.7408 | 1186541.5673 | 2604291.1646 | 1186532.1043
47 | 2604291.3854 | 1186609.9386 | 2604285.5902 | 1186605.132 | 2604284.1308 | 1186597.3158 | 2604290.8443 | 1186576.6099 | 2604293.9042 | 1186565.195 | 2604294.0882 | 1186553.0777 | 2604292.7927 | 1186549.6629
48 | 2604294.4416 | 1186523.0472 | 2604291.1646 | 1186532.1043
49 | 2604340.8512 | 1186634.6575 | 2604339.8779 | 1186633.7853 | 2604333.6902 | 1186628.0552
50 | 2604397.8893 | 1186608.2026 | 2604410.4364 | 1186602.8311
51 | 2604397.8893 | 1186608.2026 | 2604394.2514 | 1186608.4261
52 | 2604443.147 | 1186624.4233 | 2604433.9789 | 1186627.5277 | 2604426.4043 | 1186630.0311
53 | 2604314.5335 | 1186610.3997 | 2604321.1365 | 1186616.4297 | 2604333.6902 | 1186628.0552
54 | 2604387.337 | 1186608.8509 | 2604394.2514 | 1186608.4261
55 | 2604455.4693 | 1186620.2508 | 2604443.147 | 1186624.4233
56 | 2604291.3854 | 1186609.9386 | 2604287.7565 | 1186622.6248
57 | 2604291.3854 | 1186609.9386 | 2604295.6126 | 1186598.6246 | 2604303.675 | 1186580.1541 | 2604305.5933 | 1186586.2697 | 2604305.7832 | 1186598.2983 | 2604309.2572 | 1186605.5823 | 2604314.5335 | 1186610.3997
58 | 2604314.5335 | 1186610.3997 | 2604320.0083 | 1186604.3226 | 2604325.7453 | 1186594.3215
59 | 2604449.9213 | 1186599.9525 | 2604449.4278 | 1186597.7903 | 2604449.6211 | 1186583.8943 | 2604449.6211 | 1186583.8943
60 | 2604455.4693 | 1186620.2508 | 2604451.968 | 1186608.9201 | 2604449.9213 | 1186599.9525
61 | 2604449.6211 | 1186583.8943 | 2604459.6225 | 1186567.1704
62 | 2604455.4693 | 1186620.2508 | 2604476.8594 | 1186614.6858 | 2604493.3855 | 1186614.409 | 2604506.7317 | 1186614.7728
63 | 2604518.952 | 1186615.106 | 2604506.7317 | 1186614.7728
64 | 2604518.952 | 1186615.106 | 2604524.7217 | 1186623.07
65 | 2604594.6692 | 1186757.036 | 2604604.6956 | 1186784.5359 | 2604605.8042 | 1186788.7065
66 | 2604594.6692 | 1186757.036 | 2604591.7219 | 1186748.9521 | 2604582.7581 | 1186730.7625
67 | 2604511.7255 | 1186637.2677 | 2604519.7338 | 1186638.6889
68 | 2604500.191 | 1186635.2359 | 2604511.7255 | 1186637.2677

## bus_geodata
| x | y | coords
0 | 2604558.3731 | 1186480.5036
1 | 2604567.4277 | 1186483.2167
2 | 2604543.8523 | 1186476.1526
3 | 2604484.2581 | 1186522.1904
4 | 2604482.3553 | 1186528.423
5 | 2604499.7691 | 1186535.1726
6 | 2604473.1719 | 1186548.6657
7 | 2604498.3518 | 1186754.2616
8 | 2604527.6022 | 1186678.8226
9 | 2604530.92 | 1186670.2657
10 | 2604540.0263 | 1186644.2035
11 | 2604549.3347 | 1186681.2159
12 | 2604544.1312 | 1186633.9143
13 | 2604535.0036 | 1186637.2628
14 | 2604553.8537 | 1186684.0275
15 | 2604321.7952 | 1186692.5536
16 | 2604318.1672 | 1186682.862
17 | 2604336.1276 | 1186735.8911
18 | 2604303.9166 | 1186696.0954
19 | 2604320.9226 | 1186680.9499
20 | 2604319.3027 | 1186738.3471
21 | 2604340.5862 | 1186753.1143
22 | 2604297.6759 | 1186701.8907
23 | 2604361.8432 | 1186655.6123
24 | 2604319.0852 | 1186754.6665
25 | 2604342.6387 | 1186763.5434
26 | 2604271.3015 | 1186711.3881
27 | 2604301.7352 | 1186718.0078
28 | 2604355.3104 | 1186647.6146
29 | 2604406.4903 | 1186636.6124
30 | 2604360.9719 | 1186774.8735
31 | 2604297.4876 | 1186772.5227
32 | 2604300.4164 | 1186743.551
33 | 2604296.6643 | 1186780.6673
34 | 2604272.1204 | 1186706.2758
35 | 2604250.7842 | 1186578.0477
36 | 2604252.9692 | 1186545.456
37 | 2604277.6408 | 1186538.9811
38 | 2604269.4971 | 1186553.6941
39 | 2604287.7408 | 1186541.5673
40 | 2604292.7927 | 1186549.6629
41 | 2604291.1646 | 1186532.1043
42 | 2604364.2185 | 1186599.0403
43 | 2604340.8512 | 1186634.6575
44 | 2604397.8893 | 1186608.2026
45 | 2604426.4043 | 1186630.0311
46 | 2604333.6902 | 1186628.0552
47 | 2604410.4364 | 1186602.8311
48 | 2604394.2514 | 1186608.4261
49 | 2604443.147 | 1186624.4233
50 | 2604287.7565 | 1186622.6248
51 | 2604291.3854 | 1186609.9386
52 | 2604314.5335 | 1186610.3997
53 | 2604325.7453 | 1186594.3215
54 | 2604449.9213 | 1186599.9525
55 | 2604449.6211 | 1186583.8943
56 | 2604455.4693 | 1186620.2508
57 | 2604459.6225 | 1186567.1704
58 | 2604506.7317 | 1186614.7728
59 | 2604518.952 | 1186615.106
60 | 2604524.7217 | 1186623.07
61 | 2604387.337 | 1186608.8509
62 | 2604294.4416 | 1186523.0472
63 | 2604594.6693 | 1186757.036
64 | 2604605.8042 | 1186788.7065
65 | 2604582.7581 | 1186730.7625
66 | 2604552.7676 | 1186611.9482
67 | 2604519.7338 | 1186638.6889
68 | 2604511.7255 | 1186637.2677
69 | 2604500.191 | 1186635.2359
70 | 2604397.8893 | 1186608.2026

## line_std_types
| c_nf_per_km | r_ohm_per_km | x_ohm_per_km | max_i_ka | type | q_mm2 | alpha | voltage_rating
NAYY 4x50 SE | 210 | 0.642 | 0.083 | 0.142 | cs | 50 | 0.00403 | LV
NAYY 4x120 SE | 264 | 0.225 | 0.08 | 0.242 | cs | 120 | 0.00403 | LV
NAYY 4x150 SE | 261 | 0.208 | 0.08 | 0.27 | cs | 150 | 0.00403 | LV
NA2XS2Y 1x95 RM/25 12/20 kV | 216 | 0.313 | 0.132 | 0.252 | cs | 95 | 0.00403 | MV
NA2XS2Y 1x185 RM/25 12/20 kV | 273 | 0.161 | 0.117 | 0.362 | cs | 185 | 0.00403 | MV
NA2XS2Y 1x240 RM/25 12/20 kV | 304 | 0.122 | 0.112 | 0.421 | cs | 240 | 0.00403 | MV
NA2XS2Y 1x95 RM/25 6/10 kV | 315 | 0.313 | 0.123 | 0.249 | cs | 95 | 0.00403 | MV
NA2XS2Y 1x185 RM/25 6/10 kV | 406 | 0.161 | 0.11 | 0.358 | cs | 185 | 0.00403 | MV
NA2XS2Y 1x240 RM/25 6/10 kV | 456 | 0.122 | 0.105 | 0.416 | cs | 240 | 0.00403 | MV
NA2XS2Y 1x150 RM/25 12/20 kV | 250 | 0.206 | 0.116 | 0.319 | cs | 150 | 0.00403 | MV
NA2XS2Y 1x120 RM/25 12/20 kV | 230 | 0.253 | 0.119 | 0.283 | cs | 120 | 0.00403 | MV
NA2XS2Y 1x70 RM/25 12/20 kV | 190 | 0.443 | 0.132 | 0.22 | cs | 70 | 0.00403 | MV
NA2XS2Y 1x150 RM/25 6/10 kV | 360 | 0.206 | 0.11 | 0.315 | cs | 150 | 0.00403 | MV
NA2XS2Y 1x120 RM/25 6/10 kV | 340 | 0.253 | 0.113 | 0.28 | cs | 120 | 0.00403 | MV
NA2XS2Y 1x70 RM/25 6/10 kV | 280 | 0.443 | 0.123 | 0.217 | cs | 70 | 0.00403 | MV
N2XS(FL)2Y 1x120 RM/35 64/110 kV | 112 | 0.153 | 0.166 | 0.366 | cs | 120 | 0.00393 | HV
N2XS(FL)2Y 1x185 RM/35 64/110 kV | 125 | 0.099 | 0.156 | 0.457 | cs | 185 | 0.00393 | HV
N2XS(FL)2Y 1x240 RM/35 64/110 kV | 135 | 0.075 | 0.149 | 0.526 | cs | 240 | 0.00393 | HV
N2XS(FL)2Y 1x300 RM/35 64/110 kV | 144 | 0.06 | 0.144 | 0.588 | cs | 300 | 0.00393 | HV
15-AL1/3-ST1A 0.4 | 11 | 1.8769 | 0.35 | 0.105 | ol | 16 | 0.00403 | LV
24-AL1/4-ST1A 0.4 | 11.25 | 1.2012 | 0.335 | 0.14 | ol | 24 | 0.00403 | LV
48-AL1/8-ST1A 0.4 | 12.2 | 0.5939 | 0.3 | 0.21 | ol | 48 | 0.00403 | LV
94-AL1/15-ST1A 0.4 | 13.2 | 0.306 | 0.29 | 0.35 | ol | 94 | 0.00403 | LV
34-AL1/6-ST1A 10.0 | 9.7 | 0.8342 | 0.36 | 0.17 | ol | 34 | 0.00403 | MV
48-AL1/8-ST1A 10.0 | 10.1 | 0.5939 | 0.35 | 0.21 | ol | 48 | 0.00403 | MV
70-AL1/11-ST1A 10.0 | 10.4 | 0.4132 | 0.339 | 0.29 | ol | 70 | 0.00403 | MV
94-AL1/15-ST1A 10.0 | 10.75 | 0.306 | 0.33 | 0.35 | ol | 94 | 0.00403 | MV
122-AL1/20-ST1A 10.0 | 11.1 | 0.2376 | 0.323 | 0.41 | ol | 122 | 0.00403 | MV
149-AL1/24-ST1A 10.0 | 11.25 | 0.194 | 0.315 | 0.47 | ol | 149 | 0.00403 | MV
34-AL1/6-ST1A 20.0 | 9.15 | 0.8342 | 0.382 | 0.17 | ol | 34 | 0.00403 | MV
48-AL1/8-ST1A 20.0 | 9.5 | 0.5939 | 0.372 | 0.21 | ol | 48 | 0.00403 | MV
70-AL1/11-ST1A 20.0 | 9.7 | 0.4132 | 0.36 | 0.29 | ol | 70 | 0.00403 | MV
94-AL1/15-ST1A 20.0 | 10 | 0.306 | 0.35 | 0.35 | ol | 94 | 0.00403 | MV
122-AL1/20-ST1A 20.0 | 10.3 | 0.2376 | 0.344 | 0.41 | ol | 122 | 0.00403 | MV
149-AL1/24-ST1A 20.0 | 10.5 | 0.194 | 0.337 | 0.47 | ol | 149 | 0.00403 | MV
184-AL1/30-ST1A 20.0 | 10.75 | 0.1571 | 0.33 | 0.535 | ol | 184 | 0.00403 | MV
243-AL1/39-ST1A 20.0 | 11 | 0.1188 | 0.32 | 0.645 | ol | 243 | 0.00403 | MV
48-AL1/8-ST1A 110.0 | 8 | 0.5939 | 0.46 | 0.21 | ol | 48 | 0.00403 | HV
70-AL1/11-ST1A 110.0 | 8.4 | 0.4132 | 0.45 | 0.29 | ol | 70 | 0.00403 | HV
94-AL1/15-ST1A 110.0 | 8.65 | 0.306 | 0.44 | 0.35 | ol | 94 | 0.00403 | HV
122-AL1/20-ST1A 110.0 | 8.5 | 0.2376 | 0.43 | 0.41 | ol | 122 | 0.00403 | HV
149-AL1/24-ST1A 110.0 | 8.75 | 0.194 | 0.41 | 0.47 | ol | 149 | 0.00403 | HV
184-AL1/30-ST1A 110.0 | 8.8 | 0.1571 | 0.4 | 0.535 | ol | 184 | 0.00403 | HV
243-AL1/39-ST1A 110.0 | 9 | 0.1188 | 0.39 | 0.645 | ol | 243 | 0.00403 | HV
305-AL1/39-ST1A 110.0 | 9.2 | 0.0949 | 0.38 | 0.74 | ol | 305 | 0.00403 | HV
490-AL1/64-ST1A 110.0 | 9.75 | 0.059 | 0.37 | 0.96 | ol | 490 | 0.00403 | HV
679-AL1/86-ST1A 110.0 | 9.95 | 0.042 | 0.36 | 1.15 | ol | 679 | 0.00403 | HV
490-AL1/64-ST1A 220.0 | 10 | 0.059 | 0.285 | 0.96 | ol | 490 | 0.00403 | HV
679-AL1/86-ST1A 220.0 | 11.7 | 0.042 | 0.275 | 1.15 | ol | 679 | 0.00403 | HV
490-AL1/64-ST1A 380.0 | 11 | 0.059 | 0.253 | 0.96 | ol | 490 | 0.00403 | HV
679-AL1/86-ST1A 380.0 | 14.6 | 0.042 | 0.25 | 1.15 | ol | 679 | 0.00403 | HV

## trafo_std_types
| i0_percent | pfe_kw | vkr_percent | sn_mva | vn_lv_kv | vn_hv_kv | vk_percent | shift_degree | vector_group | tap_side | tap_neutral | tap_min | tap_max | tap_step_degree | tap_step_percent | tap_phase_shifter
160 MVA 380/110 kV | 0.06 | 60 | 0.25 | 160 | 110 | 380 | 12.2 | 0 | Yy0 | hv | 0 | -9 | 9 | 0 | 1.5 | FALSE
100 MVA 220/110 kV | 0.06 | 55 | 0.26 | 100 | 110 | 220 | 12 | 0 | Yy0 | hv | 0 | -9 | 9 | 0 | 1.5 | FALSE
63 MVA 110/20 kV | 0.04 | 22 | 0.32 | 63 | 20 | 110 | 18 | 150 | YNd5 | hv | 0 | -9 | 9 | 0 | 1.5 | FALSE
40 MVA 110/20 kV | 0.05 | 18 | 0.34 | 40 | 20 | 110 | 16.2 | 150 | YNd5 | hv | 0 | -9 | 9 | 0 | 1.5 | FALSE
25 MVA 110/20 kV | 0.07 | 14 | 0.41 | 25 | 20 | 110 | 12 | 150 | YNd5 | hv | 0 | -9 | 9 | 0 | 1.5 | FALSE
63 MVA 110/10 kV | 0.04 | 22 | 0.32 | 63 | 10 | 110 | 18 | 150 | YNd5 | hv | 0 | -9 | 9 | 0 | 1.5 | FALSE
40 MVA 110/10 kV | 0.05 | 18 | 0.34 | 40 | 10 | 110 | 16.2 | 150 | YNd5 | hv | 0 | -9 | 9 | 0 | 1.5 | FALSE
25 MVA 110/10 kV | 0.07 | 14 | 0.41 | 25 | 10 | 110 | 12 | 150 | YNd5 | hv | 0 | -9 | 9 | 0 | 1.5 | FALSE
0.25 MVA 20/0.4 kV | 0.32 | 0.8 | 1.44 | 0.25 | 0.4 | 20 | 6 | 150 | Yzn5 | hv | 0 | -2 | 2 | 0 | 2.5 | FALSE
0.4 MVA 20/0.4 kV | 0.3375 | 1.35 | 1.425 | 0.4 | 0.4 | 20 | 6 | 150 | Dyn5 | hv | 0 | -2 | 2 | 0 | 2.5 | FALSE
0.63 MVA 20/0.4 kV | 0.2619 | 1.65 | 1.206 | 0.63 | 0.4 | 20 | 6 | 150 | Dyn5 | hv | 0 | -2 | 2 | 0 | 2.5 | FALSE
0.25 MVA 10/0.4 kV | 0.24 | 0.6 | 1.2 | 0.25 | 0.4 | 10 | 4 | 150 | Dyn5 | hv | 0 | -2 | 2 | 0 | 2.5 | FALSE
0.4 MVA 10/0.4 kV | 0.2375 | 0.95 | 1.325 | 0.4 | 0.4 | 10 | 4 | 150 | Dyn5 | hv | 0 | -2 | 2 | 0 | 2.5 | FALSE
0.63 MVA 10/0.4 kV | 0.1873 | 1.18 | 1.0794 | 0.63 | 0.4 | 10 | 4 | 150 | Dyn5 | hv | 0 | -2 | 2 | 0 | 2.5 | FALSE

## trafo3w_std_types
| sn_hv_mva | sn_mv_mva | sn_lv_mva | vn_hv_kv | vn_mv_kv | vn_lv_kv | vk_hv_percent | vk_mv_percent | vk_lv_percent | vkr_hv_percent | vkr_mv_percent | vkr_lv_percent | pfe_kw | i0_percent | shift_mv_degree | shift_lv_degree | vector_group | tap_side | tap_neutral | tap_min | tap_max | tap_step_percent
63/25/38 MVA 110/20/10 kV | 63 | 25 | 38 | 110 | 20 | 10 | 10.4 | 10.4 | 10.4 | 0.28 | 0.32 | 0.35 | 35 | 0.89 | 0 | 0 | YN0yn0yn0 | hv | 0 | -10 | 10 | 1.2
63/25/38 MVA 110/10/10 kV | 63 | 25 | 38 | 110 | 10 | 10 | 10.4 | 10.4 | 10.4 | 0.28 | 0.32 | 0.35 | 35 | 0.89 | 0 | 0 | YN0yn0yn0 | hv | 0 | -10 | 10 | 1.2

## fuse_std_types
| fuse_type | i_rated_a | t_avg | t_min | t_total | x_avg | x_min | x_total
HV 100A | HV 100A | 100 | 0 | [10.0, 3.64, 0.854, 0.281, 0.1, 0.0531, 0.022, 0.01] | [10.0, 4.267, 1.21, 0.403, 0.1, 0.058, 0.022, 0.01] | 0 | [300.0, 350.0, 450.0, 550.0, 700.0, 850.0, 1200.0, 1752.0] | [600.0, 700.0, 900.0, 1150.0, 1665.0, 2000.0, 3000.0, 4313.0]
HV 10A | HV 10A | 10 | 0 | [10.0, 1675.0, 0.344, 0.156, 0.1, 0.0417, 0.0171, 0.01] | [10.0, 1.3, 0.3, 0.155, 0.1, 0.0555, 0.023, 0.01] | 0 | [30.0, 32.0, 35.0, 37.0, 39.0, 50.0, 70.0, 88.0] | [60.0, 70.0, 80.0, 87.0, 94.0, 110.0, 150.0, 216.0]
HV 125A | HV 125A | 125 | 0 | [10.0, 1.82, 0.344, 0.1, 0.0467, 0.0269, 0.01] | [10.0, 2.478, 0.426, 0.1, 0.0427, 0.0211, 0.01] | 0 | [375.0, 500.0, 700.0, 925.0, 1200.0, 1500.0, 2341.0] | [750.0, 1000.0, 1500.0, 2200.0, 3000.0, 4000.0, 5765.0]
HV 160A | HV 160A | 160 | 0 | [10.0, 4.15, 1.03, 0.198, 0.1, 0.051, 0.0172, 0.01] | [10.0, 2.3, 0.734, 0.274, 0.1, 0.046, 0.0177, 0.01] | 0 | [480.0, 550.0, 700.0, 1000.0, 1260.0, 1600.0, 2500.0, 3227.0] | [960.0, 1300.0, 1700.0, 2200.0, 2996.0, 4000.0, 6000.0, 7946.0]
HV 16A | HV 16A | 16 | 0 | [10.0, 0.352, 0.164, 0.1, 0.0649, 0.0342, 0.01] | [10.0, 2.34, 0.722, 0.181, 0.1, 0.055, 0.0296, 0.01] | 0 | [48.0, 60.0, 65.0, 71.0, 80.0, 100.0, 162.0] | [96.0, 110.0, 125.0, 150.0, 168.0, 200.0, 250.0, 398.0]
HV 200A | HV 200A | 200 | 0 | [10.0, 4.267, 1.21, 0.403, 0.1, 0.058, 0.022, 0.01] | [10.0, 3.73, 1.654, 0.328, 0.1, 0.0531, 0.019, 0.01] | 0 | [600.0, 700.0, 900.0, 1150.0, 1665.0, 2000.0, 3000.0, 4313.0] | [1200.0, 1500.0, 1800.0, 2700.0, 3960.0, 5000.0, 7500.0, 10620.0]
HV 20A | HV 20A | 20 | 0 | [10.0, 1.3, 0.3, 0.155, 0.1, 0.0555, 0.023, 0.01] | [10.0, 1.3, 0.161, 0.1, 0.0611, 0.0399, 0.0141, 0.01] | 0 | [60.0, 70.0, 80.0, 87.0, 94.0, 110.0, 150.0, 216.0] | [120.0, 150.0, 200.0, 223.0, 260.0, 300.0, 450.0, 532.0]
HV 25A | HV 25A | 25 | 0 | [10.0, 2.512, 0.833, 0.299, 0.1, 0.0372, 0.0223, 0.01] | [10.0, 3.125, 0.597, 0.198, 0.1, 0.0378, 0.022, 0.01] | 0 | [75.0, 82.0, 90.0, 100.0, 124.0, 170.0, 200.0, 289.0] | [150.0, 170.0, 210.0, 250.0, 294.0, 400.0, 500.0, 711.0]
HV 31.5A | HV 31.5A | 31.5 | 0 | [10.0, 2.34, 0.722, 0.181, 0.1, 0.055, 0.0296, 0.01] | [10.0, 2.84, 0.368, 0.164, 0.1, 0.0621, 0.0378, 0.0195, 0.01] | 0 | [95.0, 110.0, 125.0, 150.0, 165.0, 200.0, 250.0, 390.0] | [189.0, 220.0, 300.0, 350.0, 393.0, 450.0, 530.0, 700.0, 960.0]
HV 40A | HV 40A | 40 | 0 | [10.0, 1.3, 0.161, 0.1, 0.0611, 0.0399, 0.0141, 0.01] | [10.0, 2.05, 0.369, 0.198, 0.1, 0.051, 0.0298, 0.01] | 0 | [120.0, 150.0, 200.0, 223.0, 260.0, 300.0, 450.0, 532.0] | [240.0, 300.0, 400.0, 450.0, 530.0, 650.0, 800.0, 1311.0]
HV 50A | HV 50A | 50 | 0 | [10.0, 3.215, 0.597, 0.198, 0.1, 0.0378, 0.022, 0.01] | [10.0, 3.64, 0.854, 0.281, 0.1, 0.0531, 0.022, 0.01] | 0 | [150.0, 170.0, 210.0, 250.0, 294.0, 400.0, 500.0, 711.0] | [300.0, 350.0, 450.0, 550.0, 700.0, 850.0, 1200.0, 1752.0]
HV 6.3A | HV 6.3A | 6.3 | 0 | [10.0, 1.39, 0.344, 0.168, 0.1, 0.056, 0.0263, 0.01] | [10.0, 1.711, 0.516, 0.198, 0.1, 0.0634, 0.0303, 0.01] | 0 | [19.0, 19.5, 20.4, 20.8, 22.0, 25.0, 32.0, 48.0] | [38.0, 40.0, 43.0, 48.0, 53.0, 60.0, 75.0, 118.0]
HV 63A | HV 63A | 63 | 0 | [10.0, 2.84, 0.368, 0.164, 0.1, 0.0621, 0.0378, 0.0195, 0.01] | [10.0, 1.82, 0.344, 0.1, 0.0467, 0.0269, 0.01] | 0 | [189.0, 220.0, 300.0, 350.0, 393.0, 450.0, 530.0, 700.0, 961.0] | [378.0, 500.0, 700.0, 934.0, 1200.0, 1500.0, 2366.0]
HV 80A | HV 80A | 80 | 0 | [10.0, 2.05, 0.369, 0.198, 0.1, 0.051, 0.0298, 0.01] | [10.0, 4.15, 1.03, 0.198, 0.1, 0.051, 0.0172, 0.01] | 0 | [240.0, 300.0, 400.0, 450.0, 530.0, 650.0, 800.0, 1311.0] | [480.0, 550.0, 700.0, 1000.0, 1260.0, 1600.0, 2500.0, 3227.0]
Siemens NH-1-100 | Siemens NH-1-100 | 100 | [5400.0, 2000.0, 400.0, 20.0, 1.0, 0.2, 0.012, 0.004] | 0 | 0 | [150.0, 190.0, 250.0, 430.0, 900.0, 1250.0, 2700.0, 3600.0] | 0 | 0
Siemens NH-1-125 | Siemens NH-1-125 | 125 | [4800.0, 120.0, 7.0, 0.1, 0.004] | 0 | 0 | [180.0, 400.0, 740.0, 2000.0, 4250.0] | 0 | 0
Siemens NH-1-16 | Siemens NH-1-16 | 16 | [4000.0, 400.0, 2.0, 0.1, 0.04, 0.01] | 0 | 0 | [26.0, 35.0, 75.0, 150.0, 200.0, 300.0] | 0 | 0
Siemens NH-1-160 | Siemens NH-1-160 | 160 | [4800.0, 120.0, 7.0, 0.1, 0.004] | 0 | 0 | [210.0, 500.0, 900.0, 2300.0, 5000.0] | 0 | 0
Siemens NH-1-25 | Siemens NH-1-25 | 25 | [4000.0, 1000.0, 10.0, 0.2, 0.02, 0.01] | 0 | 0 | [40.0, 50.0, 100.0, 210.0, 400.0, 500.0] | 0 | 0
Siemens NH-1-50 | Siemens NH-1-50 | 50 | [4000.0, 40.0, 4.0, 1.0, 0.02, 0.01] | 0 | 0 | [86.0, 200.0, 300.0, 400.0, 1000.0, 1280.0] | 0 | 0
Siemens NH-1-63 | Siemens NH-1-63 | 63 | [4000.0, 100.0, 10.0, 2.0, 0.04, 0.01] | 0 | 0 | [100.0, 200.0, 300.0, 400.0, 1000.0, 1500.0] | 0 | 0
Siemens NH-1-80 | Siemens NH-1-80 | 80 | [4800.0, 120.0, 7.0, 0.1, 0.01] | 0 | 0 | [150.58, 250.0, 450.0, 1150.0, 2470.0] | 0 | 0
Siemens NH-2-1000 | Siemens NH-2-1000 | 1000 | [4800.0, 120.0, 7.0, 0.1, 0.004] | 0 | 0 | [1900.0, 3500.0, 8400.0, 24000.0, 52000.0] | 0 | 0
Siemens NH-2-200 | Siemens NH-2-200 | 200 | [4800.0, 120.0, 7.0, 0.1, 0.004] | 0 | 0 | [280.0, 650.0, 1200.0, 3000.0, 7000.0] | 0 | 0
Siemens NH-2-224 | Siemens NH-2-224 | 224 | [4800.0, 120.0, 7.0, 0.2, 0.04, 0.004] | 0 | 0 | [400.0, 750.0, 1453.0, 3025.0, 4315.0, 7600.0] | 0 | 0
Siemens NH-2-250 | Siemens NH-2-250 | 250 | [4800.0, 120.0, 7.0, 0.1, 0.004] | 0 | 0 | [450.0, 800.0, 1650.0, 4000.0, 8500.0] | 0 | 0
Siemens NH-2-315 | Siemens NH-2-315 | 315 | [4800.0, 120.0, 7.0, 0.1, 0.004] | 0 | 0 | [550.0, 920.0, 1900.0, 5000.0, 11000.0] | 0 | 0
Siemens NH-2-355 | Siemens NH-2-355 | 355 | [4800.0, 120.0, 6.0, 0.1, 0.004] | 0 | 0 | [650.0, 1116.27, 2350.0, 5840.0, 12790.0] | 0 | 0
Siemens NH-2-400 | Siemens NH-2-400 | 400 | [4800.0, 120.0, 7.0, 0.1, 0.004] | 0 | 0 | [720.0, 1350.0, 2800.0, 6500.0, 15000.0] | 0 | 0
Siemens NH-2-425 | Siemens NH-2-425 | 425 | [4800.0, 120.0, 7.0, 0.1, 0.004] | 0 | 0 | [850.0, 1500.0, 3050.0, 7500.0, 16500.0] | 0 | 0
Siemens NH-2-630 | Siemens NH-2-630 | 630 | [4800.0, 120.0, 7.0, 0.1, 0.004] | 0 | 0 | [1200.0, 2000.0, 4800.0, 12000.0, 26000.0] | 0 | 0

## dtypes
| element | column | dtype
0 | bus | name | object
1 | bus | vn_kv | float64
2 | bus | type | object
3 | bus | zone | object
4 | bus | in_service | bool
5 | load | name | object
6 | load | bus | uint32
7 | load | p_mw | float64
8 | load | q_mvar | float64
9 | load | const_z_percent | float64
10 | load | const_i_percent | float64
11 | load | sn_mva | float64
12 | load | scaling | float64
13 | load | in_service | bool
14 | load | type | object
15 | ext_grid | name | object
16 | ext_grid | bus | uint32
17 | ext_grid | vm_pu | float64
18 | ext_grid | va_degree | float64
19 | ext_grid | slack_weight | float64
20 | ext_grid | in_service | bool
21 | line | name | object
22 | line | std_type | object
23 | line | from_bus | uint32
24 | line | to_bus | uint32
25 | line | length_km | float64
26 | line | r_ohm_per_km | float64
27 | line | x_ohm_per_km | float64
28 | line | c_nf_per_km | float64
29 | line | g_us_per_km | float64
30 | line | max_i_ka | float64
31 | line | df | float64
32 | line | parallel | uint32
33 | line | type | object
34 | line | in_service | bool
35 | trafo | name | object
36 | trafo | std_type | object
37 | trafo | hv_bus | uint32
38 | trafo | lv_bus | uint32
39 | trafo | sn_mva | float64
40 | trafo | vn_hv_kv | float64
41 | trafo | vn_lv_kv | float64
42 | trafo | vk_percent | float64
43 | trafo | vkr_percent | float64
44 | trafo | pfe_kw | float64
45 | trafo | i0_percent | float64
46 | trafo | shift_degree | float64
47 | trafo | tap_side | object
48 | trafo | tap_neutral | int32
49 | trafo | tap_min | int32
50 | trafo | tap_max | int32
51 | trafo | tap_step_percent | float64
52 | trafo | tap_step_degree | float64
53 | trafo | tap_pos | int32
54 | trafo | tap_phase_shifter | bool
55 | trafo | parallel | uint32
56 | trafo | df | float64
57 | trafo | in_service | bool
58 | line_geodata | coords | object
59 | bus_geodata | x | float64
60 | bus_geodata | y | float64
61 | bus_geodata | coords | object

## parameters
| version | format_version | converged | OPF_converged | name | f_hz | sn_mva
0 | 2.14.6 | 2.14.0 | FALSE | FALSE |  | 50 | 1