## bus
| name | vn_kv | type | zone | in_service
0 | bus_LV_879-9_0_4_node_0 | 0.4 | n |  | TRUE
1 | bus_LV_879-9_0_4_node_1 | 0.4 | n |  | TRUE
2 | bus_LV_879-9_0_4_node_2 | 0.4 | n |  | TRUE
3 | bus_LV_879-9_0_4_node_95 | 0.4 | n |  | TRUE
4 | bus_LV_879-9_0_4_node_4 | 0.4 | n |  | TRUE
5 | bus_LV_879-9_0_4_node_29 | 0.4 | n |  | TRUE
6 | bus_LV_879-9_0_4_node_28 | 0.4 | n |  | TRUE
7 | bus_LV_879-9_0_4_node_30 | 0.4 | n |  | TRUE
8 | bus_LV_879-9_0_4_node_31 | 0.4 | n |  | TRUE
9 | bus_LV_879-9_0_4_node_3 | 0.4 | n |  | TRUE
10 | bus_LV_879-9_0_4_node_5 | 0.4 | n |  | TRUE
11 | bus_LV_879-9_0_4_node_7 | 0.4 | n |  | TRUE
12 | bus_LV_879-9_0_4_node_6 | 0.4 | n |  | TRUE
13 | bus_LV_879-9_0_4_node_44 | 0.4 | n |  | TRUE
14 | bus_LV_879-9_0_4_node_62 | 0.4 | n |  | TRUE
15 | bus_LV_879-9_0_4_node_64 | 0.4 | n |  | TRUE
16 | bus_LV_879-9_0_4_node_63 | 0.4 | n |  | TRUE
17 | bus_LV_879-9_0_4_node_65 | 0.4 | n |  | TRUE
18 | bus_LV_879-9_0_4_node_60 | 0.4 | n |  | TRUE
19 | bus_LV_879-9_0_4_node_42 | 0.4 | n |  | TRUE
20 | bus_LV_879-9_0_4_node_88 | 0.4 | n |  | TRUE
21 | bus_LV_879-9_0_4_node_8 | 0.4 | n |  | TRUE
22 | bus_LV_879-9_0_4_node_9 | 0.4 | n |  | TRUE
23 | bus_LV_879-9_0_4_node_14 | 0.4 | n |  | TRUE
24 | bus_LV_879-9_0_4_node_15 | 0.4 | n |  | TRUE
25 | bus_LV_879-9_0_4_node_10 | 0.4 | n |  | TRUE
26 | bus_LV_879-9_0_4_node_11 | 0.4 | n |  | TRUE
27 | bus_LV_879-9_0_4_node_12 | 0.4 | n |  | TRUE
28 | bus_LV_879-9_0_4_node_13 | 0.4 | n |  | TRUE
29 | bus_LV_879-9_0_4_node_18 | 0.4 | n |  | TRUE
30 | bus_LV_879-9_0_4_node_22 | 0.4 | n |  | TRUE
31 | bus_LV_879-9_0_4_node_17 | 0.4 | n |  | TRUE
32 | bus_LV_879-9_0_4_node_21 | 0.4 | n |  | TRUE
33 | bus_LV_879-9_0_4_node_16 | 0.4 | n |  | TRUE
34 | bus_LV_879-9_0_4_node_25 | 0.4 | n |  | TRUE
35 | bus_LV_879-9_0_4_node_73 | 0.4 | n |  | TRUE
36 | bus_LV_879-9_0_4_node_19 | 0.4 | n |  | TRUE
37 | bus_LV_879-9_0_4_node_20 | 0.4 | n |  | TRUE
38 | bus_LV_879-9_0_4_node_33 | 0.4 | n |  | TRUE
39 | bus_LV_879-9_0_4_node_34 | 0.4 | n |  | TRUE
40 | bus_LV_879-9_0_4_node_23 | 0.4 | n |  | TRUE
41 | bus_LV_879-9_0_4_node_24 | 0.4 | n |  | TRUE
42 | bus_LV_879-9_0_4_node_27 | 0.4 | n |  | TRUE
43 | bus_LV_879-9_0_4_node_26 | 0.4 | n |  | TRUE
44 | bus_LV_879-9_0_4_node_71 | 0.4 | n |  | TRUE
45 | bus_LV_879-9_0_4_node_32 | 0.4 | n |  | TRUE
46 | bus_LV_879-9_0_4_node_43 | 0.4 | n |  | TRUE
47 | bus_LV_879-9_0_4_node_40 | 0.4 | n |  | TRUE
48 | bus_LV_879-9_0_4_node_58 | 0.4 | n |  | TRUE
49 | bus_LV_879-9_0_4_node_59 | 0.4 | n |  | TRUE
50 | bus_LV_879-9_0_4_node_61 | 0.4 | n |  | TRUE
51 | bus_LV_879-9_0_4_node_90 | 0.4 | n |  | TRUE
52 | bus_LV_879-9_0_4_node_89 | 0.4 | n |  | TRUE
53 | bus_LV_879-9_0_4_node_75 | 0.4 | n |  | TRUE
54 | bus_LV_879-9_0_4_node_69 | 0.4 | n |  | TRUE
55 | bus_LV_879-9_0_4_node_41 | 0.4 | n |  | TRUE
56 | bus_LV_879-9_0_4_node_35 | 0.4 | n |  | TRUE
57 | bus_LV_879-9_0_4_node_39 | 0.4 | n |  | TRUE
58 | bus_LV_879-9_0_4_node_45 | 0.4 | n |  | TRUE
59 | bus_LV_879-9_0_4_node_36 | 0.4 | n |  | TRUE
60 | bus_LV_879-9_0_4_node_37 | 0.4 | n |  | TRUE
61 | bus_LV_879-9_0_4_node_38 | 0.4 | n |  | TRUE
62 | bus_LV_879-9_0_4_node_86 | 0.4 | n |  | TRUE
63 | bus_LV_879-9_0_4_node_85 | 0.4 | n |  | TRUE
64 | bus_LV_879-9_0_4_node_46 | 0.4 | n |  | TRUE
65 | bus_LV_879-9_0_4_node_47 | 0.4 | n |  | TRUE
66 | bus_LV_879-9_0_4_node_76 | 0.4 | n |  | TRUE
67 | bus_LV_879-9_0_4_node_77 | 0.4 | n |  | TRUE
68 | bus_LV_879-9_0_4_node_70 | 0.4 | n |  | TRUE
69 | bus_LV_879-9_0_4_node_55 | 0.4 | n |  | TRUE
70 | bus_LV_879-9_0_4_node_67 | 0.4 | n |  | TRUE
71 | bus_LV_879-9_0_4_node_66 | 0.4 | n |  | TRUE
72 | bus_LV_879-9_0_4_node_57 | 0.4 | n |  | TRUE
73 | bus_LV_879-9_0_4_node_52 | 0.4 | n |  | TRUE
74 | bus_LV_879-9_0_4_node_79 | 0.4 | n |  | TRUE
75 | bus_LV_879-9_0_4_node_78 | 0.4 | n |  | TRUE
76 | bus_LV_879-9_0_4_node_50 | 0.4 | n |  | TRUE
77 | bus_LV_879-9_0_4_node_74 | 0.4 | n |  | TRUE
78 | bus_LV_879-9_0_4_node_48 | 0.4 | n |  | TRUE
79 | bus_LV_879-9_0_4_node_49 | 0.4 | n |  | TRUE
80 | bus_LV_879-9_0_4_node_51 | 0.4 | n |  | TRUE
81 | bus_LV_879-9_0_4_node_53 | 0.4 | n |  | TRUE
82 | bus_LV_879-9_0_4_node_80 | 0.4 | n |  | TRUE
83 | bus_LV_879-9_0_4_node_82 | 0.4 | n |  | TRUE
84 | bus_LV_879-9_0_4_node_84 | 0.4 | n |  | TRUE
85 | bus_LV_879-9_0_4_node_94 | 0.4 | n |  | TRUE
86 | bus_LV_879-9_0_4_node_81 | 0.4 | n |  | TRUE
87 | bus_LV_879-9_0_4_node_54 | 0.4 | n |  | TRUE
88 | bus_LV_879-9_0_4_node_56 | 0.4 | n |  | TRUE
89 | bus_LV_879-9_0_4_node_87 | 0.4 | n |  | TRUE
90 | bus_LV_879-9_0_4_node_93 | 0.4 | n |  | TRUE
91 | bus_LV_879-9_0_4_node_91 | 0.4 | n |  | TRUE
92 | bus_LV_879-9_0_4_node_68 | 0.4 | n |  | TRUE
93 | bus_LV_879-9_0_4_node_72 | 0.4 | n |  | TRUE
94 | bus_LV_879-9_0_4_node_83 | 0.4 | n |  | TRUE
95 | bus_LV_879-9_0_4_node_92 | 0.4 | n |  | TRUE
96 | bus_MV_122_1_node_78 | 20 | n |  | TRUE

## load
| name | bus | p_mw | q_mvar | const_z_percent | const_i_percent | sn_mva | scaling | in_service | type
0 | LV_879-9_0_4_load_0 | 0 | 0.0023608 | 0.00059167 | 0 | 0 |  | 1 | TRUE | wye
1 | LV_879-9_0_4_load_1 | 1 | 0.00078131 | 0.00019582 | 0 | 0 |  | 1 | TRUE | wye
2 | LV_879-9_0_4_load_2 | 2 | 0.0020487 | 0.00051346 | 0 | 0 |  | 1 | TRUE | wye
3 | LV_879-9_0_4_load_95 | 3 | 0.00035237 | 8.8313e-05 | 0 | 0 |  | 1 | TRUE | wye
4 | LV_879-9_0_4_load_4 | 4 | 0.00018632 | 4.6696e-05 | 0 | 0 |  | 1 | TRUE | wye
5 | LV_879-9_0_4_load_29 | 5 | 0.0013629 | 0.00034158 | 0 | 0 |  | 1 | TRUE | wye
6 | LV_879-9_0_4_load_28 | 6 | 0.0023012 | 0.00057673 | 0 | 0 |  | 1 | TRUE | wye
7 | LV_879-9_0_4_load_30 | 7 | 0.005073 | 0.0012714 | 0 | 0 |  | 1 | TRUE | wye
8 | LV_879-9_0_4_load_31 | 8 | 0.0027489 | 0.00068893 | 0 | 0 |  | 1 | TRUE | wye
9 | LV_879-9_0_4_load_3 | 9 | 0.0026778 | 0.00067112 | 0 | 0 |  | 1 | TRUE | wye
10 | LV_879-9_0_4_load_5 | 10 | 0.0016476 | 0.00041293 | 0 | 0 |  | 1 | TRUE | wye
11 | LV_879-9_0_4_load_6 | 12 | 0.00018755 | 4.7004e-05 | 0 | 0 |  | 1 | TRUE | wye
12 | LV_879-9_0_4_load_64 | 15 | 0.0057979 | 0.0014531 | 0 | 0 |  | 1 | TRUE | wye
13 | LV_879-9_0_4_load_63 | 16 | 0.0049275 | 0.0012349 | 0 | 0 |  | 1 | TRUE | wye
14 | LV_879-9_0_4_load_65 | 17 | 0.0023978 | 0.00060094 | 0 | 0 |  | 1 | TRUE | wye
15 | LV_879-9_0_4_load_88 | 20 | 0.00075555 | 0.00018936 | 0 | 0 |  | 1 | TRUE | wye
16 | LV_879-9_0_4_load_8 | 21 | 0.0023984 | 0.00060109 | 0 | 0 |  | 1 | TRUE | wye
17 | LV_879-9_0_4_load_9 | 22 | 0.0046344 | 0.0011615 | 0 | 0 |  | 1 | TRUE | wye
18 | LV_879-9_0_4_load_14 | 23 | 0.0020742 | 0.00051983 | 0 | 0 |  | 1 | TRUE | wye
19 | LV_879-9_0_4_load_15 | 24 | 0.0017653 | 0.00044242 | 0 | 0 |  | 1 | TRUE | wye
20 | LV_879-9_0_4_load_10 | 25 | 0.002858 | 0.00071629 | 0 | 0 |  | 1 | TRUE | wye
21 | LV_879-9_0_4_load_11 | 26 | 0.0028591 | 0.00071657 | 0 | 0 |  | 1 | TRUE | wye
22 | LV_879-9_0_4_load_12 | 27 | 0.0048538 | 0.0012165 | 0 | 0 |  | 1 | TRUE | wye
23 | LV_879-9_0_4_load_18 | 29 | 0.0027282 | 0.00068376 | 0 | 0 |  | 1 | TRUE | wye
24 | LV_879-9_0_4_load_22 | 30 | 0.0044278 | 0.0011097 | 0 | 0 |  | 1 | TRUE | wye
25 | LV_879-9_0_4_load_17 | 31 | 0.0046267 | 0.0011596 | 0 | 0 |  | 1 | TRUE | wye
26 | LV_879-9_0_4_load_21 | 32 | 0.0035272 | 0.000884 | 0 | 0 |  | 1 | TRUE | wye
27 | LV_879-9_0_4_load_16 | 33 | 0.0023748 | 0.00059517 | 0 | 0 |  | 1 | TRUE | wye
28 | LV_879-9_0_4_load_25 | 34 | 0.0016439 | 0.00041199 | 0 | 0 |  | 1 | TRUE | wye
29 | LV_879-9_0_4_load_73 | 35 | 0.0017421 | 0.0004366 | 0 | 0 |  | 1 | TRUE | wye
30 | LV_879-9_0_4_load_19 | 36 | 0.0039443 | 0.00098852 | 0 | 0 |  | 1 | TRUE | wye
31 | LV_879-9_0_4_load_20 | 37 | 0.0034054 | 0.00085347 | 0 | 0 |  | 1 | TRUE | wye
32 | LV_879-9_0_4_load_33 | 38 | 0.0060872 | 0.0015256 | 0 | 0 |  | 1 | TRUE | wye
33 | LV_879-9_0_4_load_34 | 39 | 0.0042633 | 0.0010685 | 0 | 0 |  | 1 | TRUE | wye
34 | LV_879-9_0_4_load_23 | 40 | 0.0039384 | 0.00098707 | 0 | 0 |  | 1 | TRUE | wye
35 | LV_879-9_0_4_load_24 | 41 | 0.0072729 | 0.0018228 | 0 | 0 |  | 1 | TRUE | wye
36 | LV_879-9_0_4_load_27 | 42 | 0.0027996 | 0.00070165 | 0 | 0 |  | 1 | TRUE | wye
37 | LV_879-9_0_4_load_26 | 43 | 0.0097717 | 0.002449 | 0 | 0 |  | 1 | TRUE | wye
38 | LV_879-9_0_4_load_71 | 44 | 0.0017533 | 0.00043941 | 0 | 0 |  | 1 | TRUE | wye
39 | LV_879-9_0_4_load_32 | 45 | 0.0037409 | 0.00093755 | 0 | 0 |  | 1 | TRUE | wye
40 | LV_879-9_0_4_load_43 | 46 | 0.0007664 | 0.00019208 | 0 | 0 |  | 1 | TRUE | wye
41 | LV_879-9_0_4_load_40 | 47 | 0.00059689 | 0.00014959 | 0 | 0 |  | 1 | TRUE | wye
42 | LV_879-9_0_4_load_58 | 48 | 0.00066366 | 0.00016633 | 0 | 0 |  | 1 | TRUE | wye
43 | LV_879-9_0_4_load_59 | 49 | 0.00023059 | 5.7791e-05 | 0 | 0 |  | 1 | TRUE | wye
44 | LV_879-9_0_4_load_61 | 50 | 0.00023413 | 5.8679e-05 | 0 | 0 |  | 1 | TRUE | wye
45 | LV_879-9_0_4_load_89 | 52 | 0.00029063 | 7.2838e-05 | 0 | 0 |  | 1 | TRUE | wye
46 | LV_879-9_0_4_load_75 | 53 | 0.0035983 | 0.00090182 | 0 | 0 |  | 1 | TRUE | wye
47 | LV_879-9_0_4_load_69 | 54 | 0.0052987 | 0.001328 | 0 | 0 |  | 1 | TRUE | wye
48 | LV_879-9_0_4_load_41 | 55 | 0.00058717 | 0.00014716 | 0 | 0 |  | 1 | TRUE | wye
49 | LV_879-9_0_4_load_35 | 56 | 0.0030625 | 0.00076754 | 0 | 0 |  | 1 | TRUE | wye
50 | LV_879-9_0_4_load_39 | 57 | 0.0035343 | 0.00088579 | 0 | 0 |  | 1 | TRUE | wye
51 | LV_879-9_0_4_load_36 | 59 | 0.0028171 | 0.00070604 | 0 | 0 |  | 1 | TRUE | wye
52 | LV_879-9_0_4_load_37 | 60 | 0.0026431 | 0.00066243 | 0 | 0 |  | 1 | TRUE | wye
53 | LV_879-9_0_4_load_86 | 62 | 0.0011733 | 0.00029405 | 0 | 0 |  | 1 | TRUE | wye
54 | LV_879-9_0_4_load_47 | 65 | 0.0030953 | 0.00077577 | 0 | 0 |  | 1 | TRUE | wye
55 | LV_879-9_0_4_load_76 | 66 | 0.00089488 | 0.00022428 | 0 | 0 |  | 1 | TRUE | wye
56 | LV_879-9_0_4_load_70 | 68 | 0.001421 | 0.00035614 | 0 | 0 |  | 1 | TRUE | wye
57 | LV_879-9_0_4_load_55 | 69 | 0.0018665 | 0.00046778 | 0 | 0 |  | 1 | TRUE | wye
58 | LV_879-9_0_4_load_67 | 70 | 0.0052026 | 0.0013039 | 0 | 0 |  | 1 | TRUE | wye
59 | LV_879-9_0_4_load_66 | 71 | 0.0037697 | 0.00094478 | 0 | 0 |  | 1 | TRUE | wye
60 | LV_879-9_0_4_load_57 | 72 | 0.0026196 | 0.00065652 | 0 | 0 |  | 1 | TRUE | wye
61 | LV_879-9_0_4_load_52 | 73 | 0.0099367 | 0.0024904 | 0 | 0 |  | 1 | TRUE | wye
62 | LV_879-9_0_4_load_79 | 74 | 0.0013028 | 0.00032652 | 0 | 0 |  | 1 | TRUE | wye
63 | LV_879-9_0_4_load_78 | 75 | 0.0035191 | 0.00088198 | 0 | 0 |  | 1 | TRUE | wye
64 | LV_879-9_0_4_load_74 | 77 | 0.0024624 | 0.00061715 | 0 | 0 |  | 1 | TRUE | wye
65 | LV_879-9_0_4_load_48 | 78 | 0.0031118 | 0.0007799 | 0 | 0 |  | 1 | TRUE | wye
66 | LV_879-9_0_4_load_49 | 79 | 0.00039019 | 9.7791e-05 | 0 | 0 |  | 1 | TRUE | wye
67 | LV_879-9_0_4_load_51 | 80 | 0.0026769 | 0.0006709 | 0 | 0 |  | 1 | TRUE | wye
68 | LV_879-9_0_4_load_53 | 81 | 0.0026275 | 0.00065851 | 0 | 0 |  | 1 | TRUE | wye
69 | LV_879-9_0_4_load_80 | 82 | 0.0036481 | 0.00091431 | 0 | 0 |  | 1 | TRUE | wye
70 | LV_879-9_0_4_load_84 | 84 | 0.00056066 | 0.00014052 | 0 | 0 |  | 1 | TRUE | wye
71 | LV_879-9_0_4_load_94 | 85 | 0.0015732 | 0.00039427 | 0 | 0 |  | 1 | TRUE | wye
72 | LV_879-9_0_4_load_81 | 86 | 0.0031504 | 0.00078957 | 0 | 0 |  | 1 | TRUE | wye
73 | LV_879-9_0_4_load_54 | 87 | 0.0026758 | 0.00067061 | 0 | 0 |  | 1 | TRUE | wye
74 | LV_879-9_0_4_load_87 | 89 | 0.001456 | 0.00036491 | 0 | 0 |  | 1 | TRUE | wye
75 | LV_879-9_0_4_load_93 | 90 | 0.002094 | 0.00052481 | 0 | 0 |  | 1 | TRUE | wye
76 | LV_879-9_0_4_load_91 | 91 | 0.0026875 | 0.00067355 | 0 | 0 |  | 1 | TRUE | wye
77 | LV_879-9_0_4_load_68 | 92 | 0.0019407 | 0.00048639 | 0 | 0 |  | 1 | TRUE | wye
78 | LV_879-9_0_4_load_72 | 93 | 0.0019296 | 0.0004836 | 0 | 0 |  | 1 | TRUE | wye
79 | LV_879-9_0_4_load_83 | 94 | 0.0033955 | 0.00085099 | 0 | 0 |  | 1 | TRUE | wye
80 | LV_879-9_0_4_load_92 | 95 | 0.0063243 | 0.001585 | 0 | 0 |  | 1 | TRUE | wye

## ext_grid
| name | bus | vm_pu | va_degree | slack_weight | in_service
0 |  | 45 | 1 | 0 | 1 | TRUE

## line
| name | std_type | from_bus | to_bus | length_km | r_ohm_per_km | x_ohm_per_km | c_nf_per_km | g_us_per_km | max_i_ka | df | parallel | type | in_service
0 | LV_879-9_0_4_line_0 | NAYY 4x150 SE | 0 | 1 | 0.033041 | 0.208 | 0.08 | 261 | 0 | 0.27 | 1 | 1 | cs | TRUE
1 | LV_879-9_0_4_line_1 | NAYY 4x150 SE | 1 | 2 | 0.03526 | 0.208 | 0.08 | 261 | 0 | 0.27 | 1 | 1 | cs | TRUE
2 | LV_879-9_0_4_line_2 | NAYY 4x150 SE | 2 | 3 | 0.075091 | 0.208 | 0.08 | 261 | 0 | 0.27 | 1 | 1 | cs | TRUE
3 | LV_879-9_0_4_line_3 | NAYY 4x150 SE | 3 | 4 | 0.050758 | 0.208 | 0.08 | 261 | 0 | 0.27 | 1 | 1 | cs | TRUE
4 | LV_879-9_0_4_line_4 | NAYY 4x150 SE | 4 | 9 | 0.012762 | 0.208 | 0.08 | 261 | 0 | 0.27 | 1 | 1 | cs | TRUE
5 | LV_879-9_0_4_line_5 | NAYY 4x150 SE | 5 | 6 | 0.023947 | 0.208 | 0.08 | 261 | 0 | 0.27 | 1 | 1 | cs | TRUE
6 | LV_879-9_0_4_line_6 | NAYY 4x150 SE | 6 | 43 | 0.0065108 | 0.208 | 0.08 | 261 | 0 | 0.27 | 1 | 1 | cs | TRUE
7 | LV_879-9_0_4_line_7 | NAYY 4x150 SE | 7 | 8 | 0.0071812 | 0.208 | 0.08 | 261 | 0 | 0.27 | 1 | 1 | cs | TRUE
8 | LV_879-9_0_4_line_8 | NAYY 4x150 SE | 8 | 45 | 0.0073523 | 0.208 | 0.08 | 261 | 0 | 0.27 | 1 | 1 | cs | TRUE
9 | LV_879-9_0_4_line_9 | NAYY 4x150 SE | 9 | 10 | 0.029927 | 0.208 | 0.08 | 261 | 0 | 0.27 | 1 | 1 | cs | TRUE
10 | LV_879-9_0_4_line_10 | NAYY 4x150 SE | 10 | 11 | 0.026573 | 0.208 | 0.08 | 261 | 0 | 0.27 | 1 | 1 | cs | TRUE
11 | LV_879-9_0_4_line_11 | NAYY 4x150 SE | 11 | 14 | 0.025744 | 0.208 | 0.08 | 261 | 0 | 0.27 | 1 | 1 | cs | TRUE
12 | LV_879-9_0_4_line_12 | NAYY 4x150 SE | 11 | 15 | 0.065291 | 0.208 | 0.08 | 261 | 0 | 0.27 | 1 | 1 | cs | TRUE
13 | LV_879-9_0_4_line_13 | NAYY 4x150 SE | 12 | 13 | 0.01169 | 0.208 | 0.08 | 261 | 0 | 0.27 | 1 | 1 | cs | TRUE
14 | LV_879-9_0_4_line_14 | NAYY 4x150 SE | 13 | 18 | 0.026581 | 0.208 | 0.08 | 261 | 0 | 0.27 | 1 | 1 | cs | TRUE
15 | LV_879-9_0_4_line_15 | NAYY 4x150 SE | 13 | 19 | 0.024753 | 0.208 | 0.08 | 261 | 0 | 0.27 | 1 | 1 | cs | TRUE
16 | LV_879-9_0_4_line_16 | NAYY 4x150 SE | 14 | 20 | 0.0089572 | 0.208 | 0.08 | 261 | 0 | 0.27 | 1 | 1 | cs | TRUE
17 | LV_879-9_0_4_line_17 | NAYY 4x150 SE | 14 | 18 | 0.018538 | 0.208 | 0.08 | 261 | 0 | 0.27 | 1 | 1 | cs | TRUE
18 | LV_879-9_0_4_line_18 | NAYY 4x150 SE | 15 | 16 | 0.035432 | 0.208 | 0.08 | 261 | 0 | 0.27 | 1 | 1 | cs | TRUE
19 | LV_879-9_0_4_line_19 | NAYY 4x150 SE | 16 | 17 | 0.010261 | 0.208 | 0.08 | 261 | 0 | 0.27 | 1 | 1 | cs | TRUE
20 | LV_879-9_0_4_line_20 | NAYY 4x150 SE | 19 | 46 | 0.018597 | 0.208 | 0.08 | 261 | 0 | 0.27 | 1 | 1 | cs | TRUE
21 | LV_879-9_0_4_line_21 | NAYY 4x150 SE | 19 | 47 | 0.01143 | 0.208 | 0.08 | 261 | 0 | 0.27 | 1 | 1 | cs | TRUE
22 | LV_879-9_0_4_line_22 | NAYY 4x150 SE | 20 | 52 | 0.0061477 | 0.208 | 0.08 | 261 | 0 | 0.27 | 1 | 1 | cs | TRUE
23 | LV_879-9_0_4_line_23 | NAYY 4x150 SE | 21 | 22 | 0.034216 | 0.208 | 0.08 | 261 | 0 | 0.27 | 1 | 1 | cs | TRUE
24 | LV_879-9_0_4_line_24 | NAYY 4x150 SE | 21 | 23 | 0.21774 | 0.208 | 0.08 | 261 | 0 | 0.27 | 1 | 1 | cs | TRUE
25 | LV_879-9_0_4_line_25 | NAYY 4x150 SE | 23 | 24 | 0.0089333 | 0.208 | 0.08 | 261 | 0 | 0.27 | 1 | 1 | cs | TRUE
26 | LV_879-9_0_4_line_26 | NAYY 4x150 SE | 24 | 33 | 0.013215 | 0.208 | 0.08 | 261 | 0 | 0.27 | 1 | 1 | cs | TRUE
27 | LV_879-9_0_4_line_27 | NAYY 4x150 SE | 25 | 26 | 0.014067 | 0.208 | 0.08 | 261 | 0 | 0.27 | 1 | 1 | cs | TRUE
28 | LV_879-9_0_4_line_28 | NAYY 4x150 SE | 25 | 27 | 0.012903 | 0.208 | 0.08 | 261 | 0 | 0.27 | 1 | 1 | cs | TRUE
29 | LV_879-9_0_4_line_29 | NAYY 4x150 SE | 26 | 28 | 0.0061917 | 0.208 | 0.08 | 261 | 0 | 0.27 | 1 | 1 | cs | TRUE
30 | LV_879-9_0_4_line_30 | NAYY 4x150 SE | 28 | 29 | 0.020092 | 0.208 | 0.08 | 261 | 0 | 0.27 | 1 | 1 | cs | TRUE
31 | LV_879-9_0_4_line_31 | NAYY 4x150 SE | 28 | 30 | 0.0055085 | 0.208 | 0.08 | 261 | 0 | 0.27 | 1 | 1 | cs | TRUE
32 | LV_879-9_0_4_line_32 | NAYY 4x150 SE | 29 | 31 | 0.011951 | 0.208 | 0.08 | 261 | 0 | 0.27 | 1 | 1 | cs | TRUE
33 | LV_879-9_0_4_line_33 | NAYY 4x150 SE | 30 | 32 | 0.018343 | 0.208 | 0.08 | 261 | 0 | 0.27 | 1 | 1 | cs | TRUE
34 | LV_879-9_0_4_line_34 | NAYY 4x150 SE | 31 | 36 | 0.021001 | 0.208 | 0.08 | 261 | 0 | 0.27 | 1 | 2 | cs | TRUE
35 | LV_879-9_0_4_line_35 | NAYY 4x150 SE | 32 | 40 | 0.013523 | 0.208 | 0.08 | 261 | 0 | 0.27 | 1 | 1 | cs | TRUE
36 | LV_879-9_0_4_line_36 | NAYY 4x150 SE | 33 | 34 | 0.0082593 | 0.208 | 0.08 | 261 | 0 | 0.27 | 1 | 1 | cs | TRUE
37 | LV_879-9_0_4_line_37 | NAYY 4x150 SE | 34 | 35 | 0.012823 | 0.208 | 0.08 | 261 | 0 | 0.27 | 1 | 1 | cs | TRUE
38 | LV_879-9_0_4_line_38 | NAYY 4x150 SE | 35 | 44 | 0.0080834 | 0.208 | 0.08 | 261 | 0 | 0.27 | 1 | 1 | cs | TRUE
39 | LV_879-9_0_4_line_39 | NAYY 4x150 SE | 36 | 37 | 0.013012 | 0.208 | 0.08 | 261 | 0 | 0.27 | 1 | 3 | cs | TRUE
40 | LV_879-9_0_4_line_40 | NAYY 4x150 SE | 37 | 38 | 0.0061602 | 0.208 | 0.08 | 261 | 0 | 0.27 | 1 | 3 | cs | TRUE
41 | LV_879-9_0_4_line_41 | NAYY 4x150 SE | 38 | 39 | 0.020731 | 0.208 | 0.08 | 261 | 0 | 0.27 | 1 | 3 | cs | TRUE
42 | LV_879-9_0_4_line_42 | NAYY 4x150 SE | 39 | 56 | 0.0073724 | 0.208 | 0.08 | 261 | 0 | 0.27 | 1 | 3 | cs | TRUE
43 | LV_879-9_0_4_line_43 | NAYY 4x150 SE | 40 | 41 | 0.017117 | 0.208 | 0.08 | 261 | 0 | 0.27 | 1 | 1 | cs | TRUE
44 | LV_879-9_0_4_line_44 | NAYY 4x150 SE | 41 | 42 | 0.013085 | 0.208 | 0.08 | 261 | 0 | 0.27 | 1 | 1 | cs | TRUE
45 | LV_879-9_0_4_line_45 | NAYY 4x150 SE | 42 | 43 | 0.027033 | 0.208 | 0.08 | 261 | 0 | 0.27 | 1 | 1 | cs | TRUE
46 | LV_879-9_0_4_line_46 | NAYY 4x150 SE | 44 | 93 | 0.0021445 | 0.208 | 0.08 | 261 | 0 | 0.27 | 1 | 1 | cs | TRUE
47 | LV_879-9_0_4_line_47 | NAYY 4x150 SE | 45 | 53 | 0.011034 | 0.208 | 0.08 | 261 | 0 | 0.27 | 1 | 3 | cs | TRUE
48 | LV_879-9_0_4_line_48 | NAYY 4x150 SE | 47 | 55 | 0.017675 | 0.208 | 0.08 | 261 | 0 | 0.27 | 1 | 1 | cs | TRUE
49 | LV_879-9_0_4_line_49 | NAYY 4x150 SE | 48 | 49 | 0.023625 | 0.208 | 0.08 | 261 | 0 | 0.27 | 1 | 1 | cs | TRUE
50 | LV_879-9_0_4_line_50 | NAYY 4x150 SE | 49 | 50 | 0.0021488 | 0.208 | 0.08 | 261 | 0 | 0.27 | 1 | 1 | cs | TRUE
51 | LV_879-9_0_4_line_51 | NAYY 4x150 SE | 50 | 51 | 0.01641 | 0.208 | 0.08 | 261 | 0 | 0.27 | 1 | 1 | cs | TRUE
52 | LV_879-9_0_4_line_52 | NAYY 4x150 SE | 51 | 52 | 0.010423 | 0.208 | 0.08 | 261 | 0 | 0.27 | 1 | 1 | cs | TRUE
53 | LV_879-9_0_4_line_53 | NAYY 4x150 SE | 53 | 54 | 0.00020072 | 0.208 | 0.08 | 261 | 0 | 0.27 | 1 | 3 | cs | TRUE
54 | LV_879-9_0_4_line_54 | NAYY 4x150 SE | 54 | 70 | 0.022951 | 0.208 | 0.08 | 261 | 0 | 0.27 | 1 | 3 | cs | TRUE
55 | LV_879-9_0_4_line_55 | NAYY 4x150 SE | 55 | 66 | 0.064174 | 0.208 | 0.08 | 261 | 0 | 0.27 | 1 | 1 | cs | TRUE
56 | LV_879-9_0_4_line_56 | NAYY 4x150 SE | 56 | 57 | 0.017921 | 0.208 | 0.08 | 261 | 0 | 0.27 | 1 | 3 | cs | TRUE
57 | LV_879-9_0_4_line_57 | NAYY 4x150 SE | 57 | 58 | 0.0020383 | 0.208 | 0.08 | 261 | 0 | 0.27 | 1 | 3 | cs | TRUE
58 | LV_879-9_0_4_line_58 | NAYY 4x150 SE | 58 | 64 | 0.041296 | 0.208 | 0.08 | 261 | 0 | 0.27 | 1 | 3 | cs | TRUE
59 | LV_879-9_0_4_line_59 | NAYY 4x150 SE | 58 | 65 | 0.019244 | 0.208 | 0.08 | 261 | 0 | 0.27 | 1 | 1 | cs | TRUE
60 | LV_879-9_0_4_line_60 | NAYY 4x150 SE | 59 | 60 | 0.0077075 | 0.208 | 0.08 | 261 | 0 | 0.27 | 1 | 1 | cs | TRUE
61 | LV_879-9_0_4_line_61 | NAYY 4x150 SE | 59 | 61 | 0.05418 | 0.208 | 0.08 | 261 | 0 | 0.27 | 1 | 1 | cs | TRUE
62 | LV_879-9_0_4_line_62 | NAYY 4x150 SE | 61 | 62 | 0.10751 | 0.208 | 0.08 | 261 | 0 | 0.27 | 1 | 1 | cs | TRUE
63 | LV_879-9_0_4_line_63 | NAYY 4x150 SE | 62 | 63 | 0.032037 | 0.208 | 0.08 | 261 | 0 | 0.27 | 1 | 1 | cs | TRUE
64 | LV_879-9_0_4_line_64 | NAYY 4x150 SE | 63 | 94 | 0.020167 | 0.208 | 0.08 | 261 | 0 | 0.27 | 1 | 1 | cs | TRUE
65 | LV_879-9_0_4_line_65 | NAYY 4x150 SE | 64 | 72 | 0.015358 | 0.208 | 0.08 | 261 | 0 | 0.27 | 1 | 1 | cs | TRUE
66 | LV_879-9_0_4_line_66 | NAYY 4x150 SE | 64 | 73 | 0.019152 | 0.208 | 0.08 | 261 | 0 | 0.27 | 1 | 3 | cs | TRUE
67 | LV_879-9_0_4_line_67 | NAYY 4x150 SE | 65 | 74 | 0.052835 | 0.208 | 0.08 | 261 | 0 | 0.27 | 1 | 1 | cs | TRUE
68 | LV_879-9_0_4_line_68 | NAYY 4x150 SE | 66 | 67 | 0.027279 | 0.208 | 0.08 | 261 | 0 | 0.27 | 1 | 1 | cs | TRUE
69 | LV_879-9_0_4_line_69 | NAYY 4x150 SE | 66 | 68 | 0.099702 | 0.208 | 0.08 | 261 | 0 | 0.27 | 1 | 1 | cs | TRUE
70 | LV_879-9_0_4_line_70 | NAYY 4x150 SE | 67 | 69 | 0.11263 | 0.208 | 0.08 | 261 | 0 | 0.27 | 1 | 1 | cs | TRUE
71 | LV_879-9_0_4_line_71 | NAYY 4x150 SE | 68 | 86 | 0.023261 | 0.208 | 0.08 | 261 | 0 | 0.27 | 1 | 3 | cs | TRUE
72 | LV_879-9_0_4_line_72 | NAYY 4x150 SE | 68 | 92 | 0.034971 | 0.208 | 0.08 | 261 | 0 | 0.27 | 1 | 3 | cs | TRUE
73 | LV_879-9_0_4_line_73 | NAYY 4x150 SE | 69 | 87 | 0.0031932 | 0.208 | 0.08 | 261 | 0 | 0.27 | 1 | 1 | cs | TRUE
74 | LV_879-9_0_4_line_74 | NAYY 4x150 SE | 70 | 71 | 0.0011868 | 0.208 | 0.08 | 261 | 0 | 0.27 | 1 | 3 | cs | TRUE
75 | LV_879-9_0_4_line_75 | NAYY 4x150 SE | 71 | 92 | 0.026416 | 0.208 | 0.08 | 261 | 0 | 0.27 | 1 | 3 | cs | TRUE
76 | LV_879-9_0_4_line_76 | NAYY 4x150 SE | 72 | 75 | 0.02376 | 0.208 | 0.08 | 261 | 0 | 0.27 | 1 | 1 | cs | TRUE
77 | LV_879-9_0_4_line_77 | NAYY 4x150 SE | 73 | 76 | 0.024408 | 0.208 | 0.08 | 261 | 0 | 0.27 | 1 | 3 | cs | TRUE
78 | LV_879-9_0_4_line_78 | NAYY 4x150 SE | 74 | 77 | 0.010095 | 0.208 | 0.08 | 261 | 0 | 0.27 | 1 | 1 | cs | TRUE
79 | LV_879-9_0_4_line_79 | NAYY 4x150 SE | 76 | 81 | 0.015171 | 0.208 | 0.08 | 261 | 0 | 0.27 | 1 | 3 | cs | TRUE
80 | LV_879-9_0_4_line_80 | NAYY 4x150 SE | 76 | 78 | 0.018803 | 0.208 | 0.08 | 261 | 0 | 0.27 | 1 | 1 | cs | TRUE
81 | LV_879-9_0_4_line_81 | NAYY 4x150 SE | 77 | 93 | 0.018103 | 0.208 | 0.08 | 261 | 0 | 0.27 | 1 | 1 | cs | TRUE
82 | LV_879-9_0_4_line_82 | NAYY 4x150 SE | 78 | 79 | 0.018886 | 0.208 | 0.08 | 261 | 0 | 0.27 | 1 | 1 | cs | TRUE
83 | LV_879-9_0_4_line_83 | NAYY 4x150 SE | 79 | 80 | 0.00078956 | 0.208 | 0.08 | 261 | 0 | 0.27 | 1 | 1 | cs | TRUE
84 | LV_879-9_0_4_line_84 | NAYY 4x150 SE | 80 | 82 | 0.021704 | 0.208 | 0.08 | 261 | 0 | 0.27 | 1 | 1 | cs | TRUE
85 | LV_879-9_0_4_line_85 | NAYY 4x150 SE | 81 | 83 | 0.025521 | 0.208 | 0.08 | 261 | 0 | 0.27 | 1 | 3 | cs | TRUE
86 | LV_879-9_0_4_line_86 | NAYY 4x150 SE | 82 | 84 | 0.0016969 | 0.208 | 0.08 | 261 | 0 | 0.27 | 1 | 1 | cs | TRUE
87 | LV_879-9_0_4_line_87 | NAYY 4x150 SE | 83 | 85 | 0.013814 | 0.208 | 0.08 | 261 | 0 | 0.27 | 1 | 1 | cs | TRUE
88 | LV_879-9_0_4_line_88 | NAYY 4x150 SE | 83 | 86 | 0.013098 | 0.208 | 0.08 | 261 | 0 | 0.27 | 1 | 3 | cs | TRUE
89 | LV_879-9_0_4_line_89 | NAYY 4x150 SE | 84 | 94 | 0.022933 | 0.208 | 0.08 | 261 | 0 | 0.27 | 1 | 1 | cs | TRUE
90 | LV_879-9_0_4_line_90 | NAYY 4x150 SE | 85 | 95 | 0.021395 | 0.208 | 0.08 | 261 | 0 | 0.27 | 1 | 1 | cs | TRUE
91 | LV_879-9_0_4_line_91 | NAYY 4x150 SE | 87 | 88 | 0.0084843 | 0.208 | 0.08 | 261 | 0 | 0.27 | 1 | 1 | cs | TRUE
92 | LV_879-9_0_4_line_92 | NAYY 4x150 SE | 88 | 89 | 0.094987 | 0.208 | 0.08 | 261 | 0 | 0.27 | 1 | 1 | cs | TRUE
93 | LV_879-9_0_4_line_93 | NAYY 4x150 SE | 90 | 91 | 0.001913 | 0.208 | 0.08 | 261 | 0 | 0.27 | 1 | 1 | cs | TRUE
94 | LV_879-9_0_4_line_94 | NAYY 4x150 SE | 91 | 95 | 0.012169 | 0.208 | 0.08 | 261 | 0 | 0.27 | 1 | 1 | cs | TRUE

## trafo
| name | std_type | hv_bus | lv_bus | sn_mva | vn_hv_kv | vn_lv_kv | vk_percent | vkr_percent | pfe_kw | i0_percent | shift_degree | tap_side | tap_neutral | tap_min | tap_max | tap_step_percent | tap_step_degree | tap_pos | tap_phase_shifter | parallel | df | in_service
0 | LV_879-9_0_4_trafo_32 | 0.25 MVA 20/0.4 kV | 96 | 45 | 0.25 | 20 | 0.4 | 6 | 1.44 | 0.8 | 0.32 | 150 | hv | 0 | -2 | 2 | 2.5 | 0 | 0 | FALSE | 1 | 1 | TRUE

## line_geodata
| x0 | y0 | x1 | y1 | x2 | y2 | x3 | y3 | x4 | y4 | x5 | y5 | x6 | y6
0 | 2603749.3707 | 1184311.3166 | 2603776.2723 | 1184330.5005
1 | 2603804.7218 | 1184351.3298 | 2603777.5487 | 1184331.4107 | 2603776.2723 | 1184330.5005
2 | 2603812.4163 | 1184426.0255 | 2603804.7218 | 1184351.3298
3 | 2603790.3352 | 1184471.7292 | 2603812.4163 | 1184426.0255
4 | 2603777.9685 | 1184468.5761 | 2603790.3352 | 1184471.7292
5 | 2603549.0631 | 1184563.1832 | 2603554.2807 | 1184566.8535 | 2603568.081 | 1184577.7248
6 | 2603573.1955 | 1184581.7538 | 2603568.081 | 1184577.7248
7 | 2603731.0141 | 1184633.064 | 2603736.5899 | 1184637.5894
8 | 2603736.5899 | 1184637.5894 | 2603738.2738 | 1184638.9561 | 2603742.5022 | 1184641.9546
9 | 2603750.7048 | 1184466.0865 | 2603751.4785 | 1184463.4515 | 2603756.6611 | 1184463.1434 | 2603777.9685 | 1184468.5761
10 | 2603743.2183 | 1184491.5832 | 2603750.7048 | 1184466.0865
11 | 2603743.2183 | 1184491.5832 | 2603746.6418 | 1184497.177 | 2603750.9896 | 1184501.4597 | 2603757.8102 | 1184505.9328 | 2603759.3884 | 1184508.5796 | 2603759.0057 | 1184510.4137
12 | 2603743.2183 | 1184491.5832 | 2603684.6801 | 1184462.6664
13 | 2603792.2884 | 1184513.6137 | 2603796.7902 | 1184502.825
14 | 2603769.1322 | 1184500.626 | 2603788.5581 | 1184510.5654 | 2603792.2884 | 1184513.6137
15 | 2603792.2884 | 1184513.6137 | 2603802.0147 | 1184521.5683 | 2603810.7713 | 1184530.1004
16 | 2603759.0057 | 1184510.4137 | 2603758.7531 | 1184511.6586 | 2603755.6191 | 1184518.6776
17 | 2603769.1322 | 1184500.626 | 2603766.7364 | 1184499.3905 | 2603765.6376 | 1184499.0008 | 2603764.4731 | 1184506.1704 | 2603763.4032 | 1184508.2931 | 2603762.7081 | 1184509.1931 | 2603759.0057 | 1184510.4137
18 | 2603664.8685 | 1184433.3743 | 2603672.8212 | 1184446.8396 | 2603678.2203 | 1184454.6468 | 2603683.719 | 1184461.6204 | 2603684.6801 | 1184462.6664
19 | 2603664.8685 | 1184433.3743 | 2603662.7261 | 1184429.7469 | 2603660.237 | 1184424.2348
20 | 2603810.7713 | 1184530.1004 | 2603810.543 | 1184541.2059 | 2603812.2252 | 1184548.4996
21 | 2603810.7713 | 1184530.1004 | 2603818.9571 | 1184538.0777
22 | 2603755.6191 | 1184518.6776 | 2603753.1126 | 1184524.2911
23 | 2603433.5976 | 1184789.7029 | 2603410.0374 | 1184764.8906
24 | 2603638.218 | 1184715.2507 | 2603433.5976 | 1184789.7029
25 | 2603645.4283 | 1184720.5248 | 2603638.218 | 1184715.2507
26 | 2603645.4283 | 1184720.5248 | 2603656.0943 | 1184728.3266
27 | 2603651.1414 | 1184657.7791 | 2603648.512 | 1184651.0747 | 2603643.8364 | 1184646.0471
28 | 2603653.8506 | 1184670.3434 | 2603652.2232 | 1184660.5373 | 2603651.1414 | 1184657.7791
29 | 2603647.0909 | 1184640.7796 | 2603643.8364 | 1184646.0471 | 2603643.8364 | 1184646.0471
30 | 2603647.0909 | 1184640.7796 | 2603663.3227 | 1184652.6216
31 | 2603647.0909 | 1184640.7796 | 2603642.6401 | 1184637.5341
32 | 2603663.3227 | 1184652.6216 | 2603672.9774 | 1184659.6653
33 | 2603642.6401 | 1184637.5341 | 2603630.1395 | 1184628.4187 | 2603627.9385 | 1184626.5735
34 | 2603690.038 | 1184671.9119 | 2603679.0252 | 1184664.0775 | 2603672.9774 | 1184659.6653
35 | 2603617.5756 | 1184617.8857 | 2603627.9385 | 1184626.5735
36 | 2603662.7606 | 1184733.2028 | 2603656.0943 | 1184728.3266
37 | 2603662.7606 | 1184733.2028 | 2603673.1102 | 1184740.7732
38 | 2603679.6345 | 1184745.5455 | 2603673.1102 | 1184740.7732
39 | 2603700.6406 | 1184679.4545 | 2603690.038 | 1184671.9119
40 | 2603705.6602 | 1184683.0254 | 2603700.6406 | 1184679.4545
41 | 2603705.6602 | 1184683.0254 | 2603722.5527 | 1184695.0426
42 | 2603722.5527 | 1184695.0426 | 2603728.5601 | 1184699.3162
43 | 2603604.4583 | 1184606.8888 | 2603617.5756 | 1184617.8857
44 | 2603594.4308 | 1184598.4822 | 2603604.4583 | 1184606.8888
45 | 2603573.1955 | 1184581.7538 | 2603594.4308 | 1184598.4822 | 2603594.4308 | 1184598.4822
46 | 2603679.6345 | 1184745.5455 | 2603681.3654 | 1184746.8116
47 | 2603751.5028 | 1184648.3372 | 2603742.5022 | 1184641.9546
48 | 2603818.9571 | 1184538.0777 | 2603828.5895 | 1184547.4649 | 2603831.6874 | 1184550.3378
49 | 2603786.1412 | 1184531.0633 | 2603783.5508 | 1184535.9086 | 2603778.4351 | 1184539.1738 | 2603767.5741 | 1184539.6118 | 2603766.4038 | 1184539.3831
50 | 2603764.2949 | 1184538.9711 | 2603766.4038 | 1184539.3831
51 | 2603748.8632 | 1184533.8084 | 2603756.272 | 1184537.4037 | 2603764.2949 | 1184538.9711
52 | 2603748.8632 | 1184533.8084 | 2603753.1126 | 1184524.2911
53 | 2603751.5028 | 1184648.3372 | 2603751.6665 | 1184648.4533
54 | 2603751.6665 | 1184648.4533 | 2603759.0319 | 1184653.6764 | 2603771.0894 | 1184660.6349
55 | 2603831.6874 | 1184550.3378 | 2603867.9676 | 1184603.2725
56 | 2603743.1629 | 1184709.7045 | 2603728.5601 | 1184699.3162
57 | 2603744.8239 | 1184710.886 | 2603743.1629 | 1184709.7045
58 | 2603744.8239 | 1184710.886 | 2603778.6346 | 1184734.7303
59 | 2603744.8239 | 1184710.886 | 2603734.3446 | 1184727.026
60 | 2603753.3639 | 1184947.1131 | 2603760.9271 | 1184945.629
61 | 2603812.4982 | 1184929.7964 | 2603784.4825 | 1184941.0069 | 2603760.9271 | 1184945.629
62 | 2603877.8195 | 1184844.4073 | 2603812.4982 | 1184929.7964
63 | 2603899.4637 | 1184821.0619 | 2603887.2807 | 1184836.7622 | 2603877.8195 | 1184844.4073
64 | 2603899.4637 | 1184821.0619 | 2603888.4184 | 1184812.0725 | 2603883.5945 | 1184808.6312
65 | 2603778.6346 | 1184734.7303 | 2603785.0668 | 1184720.7842
66 | 2603778.6346 | 1184734.7303 | 2603794.4259 | 1184745.5664
67 | 2603704.1246 | 1184763.4591 | 2603708.5756 | 1184766.7149 | 2603734.3446 | 1184727.026
68 | 2603893.6216 | 1184599.6552 | 2603890.0325 | 1184602.7767 | 2603871.3572 | 1184601.542 | 2603867.9676 | 1184603.2725
69 | 2603824.5071 | 1184693.004 | 2603867.9676 | 1184603.2725
70 | 2603893.6216 | 1184599.6552 | 2604005.3617 | 1184613.8222
71 | 2603824.5071 | 1184693.004 | 2603830.8683 | 1184698.522 | 2603834.9541 | 1184706.5398 | 2603836.3331 | 1184712.2162
72 | 2603824.5071 | 1184693.004 | 2603819.1975 | 1184688.3983 | 2603794.9965 | 1184674.4318
73 | 2604008.5451 | 1184613.5724 | 2604005.3617 | 1184613.8222
74 | 2603772.1174 | 1184661.2281 | 2603771.0894 | 1184660.6349
75 | 2603772.1174 | 1184661.2281 | 2603794.9965 | 1184674.4318
76 | 2603785.0668 | 1184720.7842 | 2603795.018 | 1184699.2087
77 | 2603814.5509 | 1184759.3764 | 2603794.4259 | 1184745.5664
78 | 2603695.9766 | 1184757.4991 | 2603704.1246 | 1184763.4591
79 | 2603814.5509 | 1184759.3764 | 2603823.4111 | 1184747.0613
80 | 2603814.5509 | 1184759.3764 | 2603829.8577 | 1184770.2961
81 | 2603695.9766 | 1184757.4991 | 2603681.3654 | 1184746.8116
82 | 2603829.8577 | 1184770.2961 | 2603845.2324 | 1184781.2642
83 | 2603845.2324 | 1184781.2642 | 2603845.8751 | 1184781.7227
84 | 2603863.5442 | 1184794.3276 | 2603845.8751 | 1184781.7227
85 | 2603836.3772 | 1184725.2058 | 2603831.2033 | 1184736.2305 | 2603823.4111 | 1184747.0613
86 | 2603863.5442 | 1184794.3276 | 2603864.9256 | 1184795.3131
87 | 2603836.3772 | 1184725.2058 | 2603850.0998 | 1184726.7942
88 | 2603836.3772 | 1184725.2058 | 2603837.0475 | 1184715.1566 | 2603836.3331 | 1184712.2162
89 | 2603883.5945 | 1184808.6312 | 2603864.9256 | 1184795.3131
90 | 2603850.0998 | 1184726.7942 | 2603871.3525 | 1184729.254
91 | 2604017.0034 | 1184612.9087 | 2604008.5451 | 1184613.5724
92 | 2604017.0034 | 1184612.9087 | 2604074.3644 | 1184537.1977
93 | 2603885.341 | 1184730.8731 | 2603883.4407 | 1184730.6531
94 | 2603883.4407 | 1184730.6531 | 2603871.3525 | 1184729.254

## bus_geodata
| x | y | coords
0 | 2603749.3707 | 1184311.3166
1 | 2603776.2723 | 1184330.5005
2 | 2603804.7218 | 1184351.3298
3 | 2603812.4163 | 1184426.0255
4 | 2603790.3352 | 1184471.7292
5 | 2603549.0631 | 1184563.1832
6 | 2603568.081 | 1184577.7248
7 | 2603731.0141 | 1184633.064
8 | 2603736.5899 | 1184637.5894
9 | 2603777.9685 | 1184468.5761
10 | 2603750.7048 | 1184466.0865
11 | 2603743.2183 | 1184491.5832
12 | 2603796.7902 | 1184502.825
13 | 2603792.2884 | 1184513.6137
14 | 2603759.0057 | 1184510.4137
15 | 2603684.6801 | 1184462.6664
16 | 2603664.8685 | 1184433.3743
17 | 2603660.237 | 1184424.2348
18 | 2603769.1323 | 1184500.626
19 | 2603810.7713 | 1184530.1004
20 | 2603755.6191 | 1184518.6776
21 | 2603433.5976 | 1184789.7029
22 | 2603410.0374 | 1184764.8906
23 | 2603638.218 | 1184715.2507
24 | 2603645.4283 | 1184720.5248
25 | 2603651.1414 | 1184657.7791
26 | 2603643.8364 | 1184646.0471
27 | 2603653.8506 | 1184670.3434
28 | 2603647.0909 | 1184640.7796
29 | 2603663.3227 | 1184652.6216
30 | 2603642.6401 | 1184637.5341
31 | 2603672.9774 | 1184659.6653
32 | 2603627.9385 | 1184626.5735
33 | 2603656.0943 | 1184728.3266
34 | 2603662.7606 | 1184733.2028
35 | 2603673.1102 | 1184740.7732
36 | 2603690.038 | 1184671.9119
37 | 2603700.6406 | 1184679.4545
38 | 2603705.6602 | 1184683.0254
39 | 2603722.5527 | 1184695.0426
40 | 2603617.5756 | 1184617.8857
41 | 2603604.4583 | 1184606.8888
42 | 2603594.4308 | 1184598.4822
43 | 2603573.1955 | 1184581.7538
44 | 2603679.6345 | 1184745.5455
45 | 2603742.5022 | 1184641.9546
46 | 2603812.2252 | 1184548.4996
47 | 2603818.9571 | 1184538.0777
48 | 2603786.1412 | 1184531.0633
49 | 2603766.4038 | 1184539.3831
50 | 2603764.2949 | 1184538.9711
51 | 2603748.8632 | 1184533.8084
52 | 2603753.1126 | 1184524.2911
53 | 2603751.5028 | 1184648.3372
54 | 2603751.6665 | 1184648.4533
55 | 2603831.6874 | 1184550.3378
56 | 2603728.5602 | 1184699.3162
57 | 2603743.1629 | 1184709.7045
58 | 2603744.8239 | 1184710.886
59 | 2603760.9271 | 1184945.629
60 | 2603753.3639 | 1184947.1131
61 | 2603812.4982 | 1184929.7964
62 | 2603877.8195 | 1184844.4073
63 | 2603899.4637 | 1184821.0619
64 | 2603778.6346 | 1184734.7303
65 | 2603734.3446 | 1184727.026
66 | 2603867.9676 | 1184603.2725
67 | 2603893.6216 | 1184599.6552
68 | 2603824.5071 | 1184693.004
69 | 2604005.3617 | 1184613.8222
70 | 2603771.0894 | 1184660.6349
71 | 2603772.1174 | 1184661.2281
72 | 2603785.0668 | 1184720.7842
73 | 2603794.4259 | 1184745.5664
74 | 2603704.1246 | 1184763.4591
75 | 2603795.018 | 1184699.2087
76 | 2603814.5509 | 1184759.3764
77 | 2603695.9766 | 1184757.4991
78 | 2603829.8577 | 1184770.2961
79 | 2603845.2324 | 1184781.2642
80 | 2603845.8751 | 1184781.7227
81 | 2603823.4111 | 1184747.0613
82 | 2603863.5442 | 1184794.3276
83 | 2603836.3772 | 1184725.2058
84 | 2603864.9256 | 1184795.3131
85 | 2603850.0998 | 1184726.7942
86 | 2603836.3331 | 1184712.2162
87 | 2604008.5451 | 1184613.5724
88 | 2604017.0034 | 1184612.9087
89 | 2604074.3644 | 1184537.1977
90 | 2603885.341 | 1184730.8731
91 | 2603883.4407 | 1184730.6531
92 | 2603794.9965 | 1184674.4318
93 | 2603681.3654 | 1184746.8116
94 | 2603883.5945 | 1184808.6312
95 | 2603871.3525 | 1184729.254
96 | 2603716.0674 | 1184620.9332

## line_std_types
| c_nf_per_km | r_ohm_per_km | x_ohm_per_km | max_i_ka | type | q_mm2 | alpha | voltage_rating
NAYY 4x50 SE | 210 | 0.642 | 0.083 | 0.142 | cs | 50 | 0.00403 | LV
NAYY 4x120 SE | 264 | 0.225 | 0.08 | 0.242 | cs | 120 | 0.00403 | LV
NAYY 4x150 SE | 261 | 0.208 | 0.08 | 0.27 | cs | 150 | 0.00403 | LV
NA2XS2Y 1x95 RM/25 12/20 kV | 216 | 0.313 | 0.132 | 0.252 | cs | 95 | 0.00403 | MV
NA2XS2Y 1x185 RM/25 12/20 kV | 273 | 0.161 | 0.117 | 0.362 | cs | 185 | 0.00403 | MV
NA2XS2Y 1x240 RM/25 12/20 kV | 304 | 0.122 | 0.112 | 0.421 | cs | 240 | 0.00403 | MV
NA2XS2Y 1x95 RM/25 6/10 kV | 315 | 0.313 | 0.123 | 0.249 | cs | 95 | 0.00403 | MV
NA2XS2Y 1x185 RM/25 6/10 kV | 406 | 0.161 | 0.11 | 0.358 | cs | 185 | 0.00403 | MV
NA2XS2Y 1x240 RM/25 6/10 kV | 456 | 0.122 | 0.105 | 0.416 | cs | 240 | 0.00403 | MV
NA2XS2Y 1x150 RM/25 12/20 kV | 250 | 0.206 | 0.116 | 0.319 | cs | 150 | 0.00403 | MV
NA2XS2Y 1x120 RM/25 12/20 kV | 230 | 0.253 | 0.119 | 0.283 | cs | 120 | 0.00403 | MV
NA2XS2Y 1x70 RM/25 12/20 kV | 190 | 0.443 | 0.132 | 0.22 | cs | 70 | 0.00403 | MV
NA2XS2Y 1x150 RM/25 6/10 kV | 360 | 0.206 | 0.11 | 0.315 | cs | 150 | 0.00403 | MV
NA2XS2Y 1x120 RM/25 6/10 kV | 340 | 0.253 | 0.113 | 0.28 | cs | 120 | 0.00403 | MV
NA2XS2Y 1x70 RM/25 6/10 kV | 280 | 0.443 | 0.123 | 0.217 | cs | 70 | 0.00403 | MV
N2XS(FL)2Y 1x120 RM/35 64/110 kV | 112 | 0.153 | 0.166 | 0.366 | cs | 120 | 0.00393 | HV
N2XS(FL)2Y 1x185 RM/35 64/110 kV | 125 | 0.099 | 0.156 | 0.457 | cs | 185 | 0.00393 | HV
N2XS(FL)2Y 1x240 RM/35 64/110 kV | 135 | 0.075 | 0.149 | 0.526 | cs | 240 | 0.00393 | HV
N2XS(FL)2Y 1x300 RM/35 64/110 kV | 144 | 0.06 | 0.144 | 0.588 | cs | 300 | 0.00393 | HV
15-AL1/3-ST1A 0.4 | 11 | 1.8769 | 0.35 | 0.105 | ol | 16 | 0.00403 | LV
24-AL1/4-ST1A 0.4 | 11.25 | 1.2012 | 0.335 | 0.14 | ol | 24 | 0.00403 | LV
48-AL1/8-ST1A 0.4 | 12.2 | 0.5939 | 0.3 | 0.21 | ol | 48 | 0.00403 | LV
94-AL1/15-ST1A 0.4 | 13.2 | 0.306 | 0.29 | 0.35 | ol | 94 | 0.00403 | LV
34-AL1/6-ST1A 10.0 | 9.7 | 0.8342 | 0.36 | 0.17 | ol | 34 | 0.00403 | MV
48-AL1/8-ST1A 10.0 | 10.1 | 0.5939 | 0.35 | 0.21 | ol | 48 | 0.00403 | MV
70-AL1/11-ST1A 10.0 | 10.4 | 0.4132 | 0.339 | 0.29 | ol | 70 | 0.00403 | MV
94-AL1/15-ST1A 10.0 | 10.75 | 0.306 | 0.33 | 0.35 | ol | 94 | 0.00403 | MV
122-AL1/20-ST1A 10.0 | 11.1 | 0.2376 | 0.323 | 0.41 | ol | 122 | 0.00403 | MV
149-AL1/24-ST1A 10.0 | 11.25 | 0.194 | 0.315 | 0.47 | ol | 149 | 0.00403 | MV
34-AL1/6-ST1A 20.0 | 9.15 | 0.8342 | 0.382 | 0.17 | ol | 34 | 0.00403 | MV
48-AL1/8-ST1A 20.0 | 9.5 | 0.5939 | 0.372 | 0.21 | ol | 48 | 0.00403 | MV
70-AL1/11-ST1A 20.0 | 9.7 | 0.4132 | 0.36 | 0.29 | ol | 70 | 0.00403 | MV
94-AL1/15-ST1A 20.0 | 10 | 0.306 | 0.35 | 0.35 | ol | 94 | 0.00403 | MV
122-AL1/20-ST1A 20.0 | 10.3 | 0.2376 | 0.344 | 0.41 | ol | 122 | 0.00403 | MV
149-AL1/24-ST1A 20.0 | 10.5 | 0.194 | 0.337 | 0.47 | ol | 149 | 0.00403 | MV
184-AL1/30-ST1A 20.0 | 10.75 | 0.1571 | 0.33 | 0.535 | ol | 184 | 0.00403 | MV
243-AL1/39-ST1A 20.0 | 11 | 0.1188 | 0.32 | 0.645 | ol | 243 | 0.00403 | MV
48-AL1/8-ST1A 110.0 | 8 | 0.5939 | 0.46 | 0.21 | ol | 48 | 0.00403 | HV
70-AL1/11-ST1A 110.0 | 8.4 | 0.4132 | 0.45 | 0.29 | ol | 70 | 0.00403 | HV
94-AL1/15-ST1A 110.0 | 8.65 | 0.306 | 0.44 | 0.35 | ol | 94 | 0.00403 | HV
122-AL1/20-ST1A 110.0 | 8.5 | 0.2376 | 0.43 | 0.41 | ol | 122 | 0.00403 | HV
149-AL1/24-ST1A 110.0 | 8.75 | 0.194 | 0.41 | 0.47 | ol | 149 | 0.00403 | HV
184-AL1/30-ST1A 110.0 | 8.8 | 0.1571 | 0.4 | 0.535 | ol | 184 | 0.00403 | HV
243-AL1/39-ST1A 110.0 | 9 | 0.1188 | 0.39 | 0.645 | ol | 243 | 0.00403 | HV
305-AL1/39-ST1A 110.0 | 9.2 | 0.0949 | 0.38 | 0.74 | ol | 305 | 0.00403 | HV
490-AL1/64-ST1A 110.0 | 9.75 | 0.059 | 0.37 | 0.96 | ol | 490 | 0.00403 | HV
679-AL1/86-ST1A 110.0 | 9.95 | 0.042 | 0.36 | 1.15 | ol | 679 | 0.00403 | HV
490-AL1/64-ST1A 220.0 | 10 | 0.059 | 0.285 | 0.96 | ol | 490 | 0.00403 | HV
679-AL1/86-ST1A 220.0 | 11.7 | 0.042 | 0.275 | 1.15 | ol | 679 | 0.00403 | HV
490-AL1/64-ST1A 380.0 | 11 | 0.059 | 0.253 | 0.96 | ol | 490 | 0.00403 | HV
679-AL1/86-ST1A 380.0 | 14.6 | 0.042 | 0.25 | 1.15 | ol | 679 | 0.00403 | HV

## trafo_std_types
| i0_percent | pfe_kw | vkr_percent | sn_mva | vn_lv_kv | vn_hv_kv | vk_percent | shift_degree | vector_group | tap_side | tap_neutral | tap_min | tap_max | tap_step_degree | tap_step_percent | tap_phase_shifter
160 MVA 380/110 kV | 0.06 | 60 | 0.25 | 160 | 110 | 380 | 12.2 | 0 | Yy0 | hv | 0 | -9 | 9 | 0 | 1.5 | FALSE
100 MVA 220/110 kV | 0.06 | 55 | 0.26 | 100 | 110 | 220 | 12 | 0 | Yy0 | hv | 0 | -9 | 9 | 0 | 1.5 | FALSE
63 MVA 110/20 kV | 0.04 | 22 | 0.32 | 63 | 20 | 110 | 18 | 150 | YNd5 | hv | 0 | -9 | 9 | 0 | 1.5 | FALSE
40 MVA 110/20 kV | 0.05 | 18 | 0.34 | 40 | 20 | 110 | 16.2 | 150 | YNd5 | hv | 0 | -9 | 9 | 0 | 1.5 | FALSE
25 MVA 110/20 kV | 0.07 | 14 | 0.41 | 25 | 20 | 110 | 12 | 150 | YNd5 | hv | 0 | -9 | 9 | 0 | 1.5 | FALSE
63 MVA 110/10 kV | 0.04 | 22 | 0.32 | 63 | 10 | 110 | 18 | 150 | YNd5 | hv | 0 | -9 | 9 | 0 | 1.5 | FALSE
40 MVA 110/10 kV | 0.05 | 18 | 0.34 | 40 | 10 | 110 | 16.2 | 150 | YNd5 | hv | 0 | -9 | 9 | 0 | 1.5 | FALSE
25 MVA 110/10 kV | 0.07 | 14 | 0.41 | 25 | 10 | 110 | 12 | 150 | YNd5 | hv | 0 | -9 | 9 | 0 | 1.5 | FALSE
0.25 MVA 20/0.4 kV | 0.32 | 0.8 | 1.44 | 0.25 | 0.4 | 20 | 6 | 150 | Yzn5 | hv | 0 | -2 | 2 | 0 | 2.5 | FALSE
0.4 MVA 20/0.4 kV | 0.3375 | 1.35 | 1.425 | 0.4 | 0.4 | 20 | 6 | 150 | Dyn5 | hv | 0 | -2 | 2 | 0 | 2.5 | FALSE
0.63 MVA 20/0.4 kV | 0.2619 | 1.65 | 1.206 | 0.63 | 0.4 | 20 | 6 | 150 | Dyn5 | hv | 0 | -2 | 2 | 0 | 2.5 | FALSE
0.25 MVA 10/0.4 kV | 0.24 | 0.6 | 1.2 | 0.25 | 0.4 | 10 | 4 | 150 | Dyn5 | hv | 0 | -2 | 2 | 0 | 2.5 | FALSE
0.4 MVA 10/0.4 kV | 0.2375 | 0.95 | 1.325 | 0.4 | 0.4 | 10 | 4 | 150 | Dyn5 | hv | 0 | -2 | 2 | 0 | 2.5 | FALSE
0.63 MVA 10/0.4 kV | 0.1873 | 1.18 | 1.0794 | 0.63 | 0.4 | 10 | 4 | 150 | Dyn5 | hv | 0 | -2 | 2 | 0 | 2.5 | FALSE

## trafo3w_std_types
| sn_hv_mva | sn_mv_mva | sn_lv_mva | vn_hv_kv | vn_mv_kv | vn_lv_kv | vk_hv_percent | vk_mv_percent | vk_lv_percent | vkr_hv_percent | vkr_mv_percent | vkr_lv_percent | pfe_kw | i0_percent | shift_mv_degree | shift_lv_degree | vector_group | tap_side | tap_neutral | tap_min | tap_max | tap_step_percent
63/25/38 MVA 110/20/10 kV | 63 | 25 | 38 | 110 | 20 | 10 | 10.4 | 10.4 | 10.4 | 0.28 | 0.32 | 0.35 | 35 | 0.89 | 0 | 0 | YN0yn0yn0 | hv | 0 | -10 | 10 | 1.2
63/25/38 MVA 110/10/10 kV | 63 | 25 | 38 | 110 | 10 | 10 | 10.4 | 10.4 | 10.4 | 0.28 | 0.32 | 0.35 | 35 | 0.89 | 0 | 0 | YN0yn0yn0 | hv | 0 | -10 | 10 | 1.2

## fuse_std_types
| fuse_type | i_rated_a | t_avg | t_min | t_total | x_avg | x_min | x_total
HV 100A | HV 100A | 100 | 0 | [10.0, 3.64, 0.854, 0.281, 0.1, 0.0531, 0.022, 0.01] | [10.0, 4.267, 1.21, 0.403, 0.1, 0.058, 0.022, 0.01] | 0 | [300.0, 350.0, 450.0, 550.0, 700.0, 850.0, 1200.0, 1752.0] | [600.0, 700.0, 900.0, 1150.0, 1665.0, 2000.0, 3000.0, 4313.0]
HV 10A | HV 10A | 10 | 0 | [10.0, 1675.0, 0.344, 0.156, 0.1, 0.0417, 0.0171, 0.01] | [10.0, 1.3, 0.3, 0.155, 0.1, 0.0555, 0.023, 0.01] | 0 | [30.0, 32.0, 35.0, 37.0, 39.0, 50.0, 70.0, 88.0] | [60.0, 70.0, 80.0, 87.0, 94.0, 110.0, 150.0, 216.0]
HV 125A | HV 125A | 125 | 0 | [10.0, 1.82, 0.344, 0.1, 0.0467, 0.0269, 0.01] | [10.0, 2.478, 0.426, 0.1, 0.0427, 0.0211, 0.01] | 0 | [375.0, 500.0, 700.0, 925.0, 1200.0, 1500.0, 2341.0] | [750.0, 1000.0, 1500.0, 2200.0, 3000.0, 4000.0, 5765.0]
HV 160A | HV 160A | 160 | 0 | [10.0, 4.15, 1.03, 0.198, 0.1, 0.051, 0.0172, 0.01] | [10.0, 2.3, 0.734, 0.274, 0.1, 0.046, 0.0177, 0.01] | 0 | [480.0, 550.0, 700.0, 1000.0, 1260.0, 1600.0, 2500.0, 3227.0] | [960.0, 1300.0, 1700.0, 2200.0, 2996.0, 4000.0, 6000.0, 7946.0]
HV 16A | HV 16A | 16 | 0 | [10.0, 0.352, 0.164, 0.1, 0.0649, 0.0342, 0.01] | [10.0, 2.34, 0.722, 0.181, 0.1, 0.055, 0.0296, 0.01] | 0 | [48.0, 60.0, 65.0, 71.0, 80.0, 100.0, 162.0] | [96.0, 110.0, 125.0, 150.0, 168.0, 200.0, 250.0, 398.0]
HV 200A | HV 200A | 200 | 0 | [10.0, 4.267, 1.21, 0.403, 0.1, 0.058, 0.022, 0.01] | [10.0, 3.73, 1.654, 0.328, 0.1, 0.0531, 0.019, 0.01] | 0 | [600.0, 700.0, 900.0, 1150.0, 1665.0, 2000.0, 3000.0, 4313.0] | [1200.0, 1500.0, 1800.0, 2700.0, 3960.0, 5000.0, 7500.0, 10620.0]
HV 20A | HV 20A | 20 | 0 | [10.0, 1.3, 0.3, 0.155, 0.1, 0.0555, 0.023, 0.01] | [10.0, 1.3, 0.161, 0.1, 0.0611, 0.0399, 0.0141, 0.01] | 0 | [60.0, 70.0, 80.0, 87.0, 94.0, 110.0, 150.0, 216.0] | [120.0, 150.0, 200.0, 223.0, 260.0, 300.0, 450.0, 532.0]
HV 25A | HV 25A | 25 | 0 | [10.0, 2.512, 0.833, 0.299, 0.1, 0.0372, 0.0223, 0.01] | [10.0, 3.125, 0.597, 0.198, 0.1, 0.0378, 0.022, 0.01] | 0 | [75.0, 82.0, 90.0, 100.0, 124.0, 170.0, 200.0, 289.0] | [150.0, 170.0, 210.0, 250.0, 294.0, 400.0, 500.0, 711.0]
HV 31.5A | HV 31.5A | 31.5 | 0 | [10.0, 2.34, 0.722, 0.181, 0.1, 0.055, 0.0296, 0.01] | [10.0, 2.84, 0.368, 0.164, 0.1, 0.0621, 0.0378, 0.0195, 0.01] | 0 | [95.0, 110.0, 125.0, 150.0, 165.0, 200.0, 250.0, 390.0] | [189.0, 220.0, 300.0, 350.0, 393.0, 450.0, 530.0, 700.0, 960.0]
HV 40A | HV 40A | 40 | 0 | [10.0, 1.3, 0.161, 0.1, 0.0611, 0.0399, 0.0141, 0.01] | [10.0, 2.05, 0.369, 0.198, 0.1, 0.051, 0.0298, 0.01] | 0 | [120.0, 150.0, 200.0, 223.0, 260.0, 300.0, 450.0, 532.0] | [240.0, 300.0, 400.0, 450.0, 530.0, 650.0, 800.0, 1311.0]
HV 50A | HV 50A | 50 | 0 | [10.0, 3.215, 0.597, 0.198, 0.1, 0.0378, 0.022, 0.01] | [10.0, 3.64, 0.854, 0.281, 0.1, 0.0531, 0.022, 0.01] | 0 | [150.0, 170.0, 210.0, 250.0, 294.0, 400.0, 500.0, 711.0] | [300.0, 350.0, 450.0, 550.0, 700.0, 850.0, 1200.0, 1752.0]
HV 6.3A | HV 6.3A | 6.3 | 0 | [10.0, 1.39, 0.344, 0.168, 0.1, 0.056, 0.0263, 0.01] | [10.0, 1.711, 0.516, 0.198, 0.1, 0.0634, 0.0303, 0.01] | 0 | [19.0, 19.5, 20.4, 20.8, 22.0, 25.0, 32.0, 48.0] | [38.0, 40.0, 43.0, 48.0, 53.0, 60.0, 75.0, 118.0]
HV 63A | HV 63A | 63 | 0 | [10.0, 2.84, 0.368, 0.164, 0.1, 0.0621, 0.0378, 0.0195, 0.01] | [10.0, 1.82, 0.344, 0.1, 0.0467, 0.0269, 0.01] | 0 | [189.0, 220.0, 300.0, 350.0, 393.0, 450.0, 530.0, 700.0, 961.0] | [378.0, 500.0, 700.0, 934.0, 1200.0, 1500.0, 2366.0]
HV 80A | HV 80A | 80 | 0 | [10.0, 2.05, 0.369, 0.198, 0.1, 0.051, 0.0298, 0.01] | [10.0, 4.15, 1.03, 0.198, 0.1, 0.051, 0.0172, 0.01] | 0 | [240.0, 300.0, 400.0, 450.0, 530.0, 650.0, 800.0, 1311.0] | [480.0, 550.0, 700.0, 1000.0, 1260.0, 1600.0, 2500.0, 3227.0]
Siemens NH-1-100 | Siemens NH-1-100 | 100 | [5400.0, 2000.0, 400.0, 20.0, 1.0, 0.2, 0.012, 0.004] | 0 | 0 | [150.0, 190.0, 250.0, 430.0, 900.0, 1250.0, 2700.0, 3600.0] | 0 | 0
Siemens NH-1-125 | Siemens NH-1-125 | 125 | [4800.0, 120.0, 7.0, 0.1, 0.004] | 0 | 0 | [180.0, 400.0, 740.0, 2000.0, 4250.0] | 0 | 0
Siemens NH-1-16 | Siemens NH-1-16 | 16 | [4000.0, 400.0, 2.0, 0.1, 0.04, 0.01] | 0 | 0 | [26.0, 35.0, 75.0, 150.0, 200.0, 300.0] | 0 | 0
Siemens NH-1-160 | Siemens NH-1-160 | 160 | [4800.0, 120.0, 7.0, 0.1, 0.004] | 0 | 0 | [210.0, 500.0, 900.0, 2300.0, 5000.0] | 0 | 0
Siemens NH-1-25 | Siemens NH-1-25 | 25 | [4000.0, 1000.0, 10.0, 0.2, 0.02, 0.01] | 0 | 0 | [40.0, 50.0, 100.0, 210.0, 400.0, 500.0] | 0 | 0
Siemens NH-1-50 | Siemens NH-1-50 | 50 | [4000.0, 40.0, 4.0, 1.0, 0.02, 0.01] | 0 | 0 | [86.0, 200.0, 300.0, 400.0, 1000.0, 1280.0] | 0 | 0
Siemens NH-1-63 | Siemens NH-1-63 | 63 | [4000.0, 100.0, 10.0, 2.0, 0.04, 0.01] | 0 | 0 | [100.0, 200.0, 300.0, 400.0, 1000.0, 1500.0] | 0 | 0
Siemens NH-1-80 | Siemens NH-1-80 | 80 | [4800.0, 120.0, 7.0, 0.1, 0.01] | 0 | 0 | [150.58, 250.0, 450.0, 1150.0, 2470.0] | 0 | 0
Siemens NH-2-1000 | Siemens NH-2-1000 | 1000 | [4800.0, 120.0, 7.0, 0.1, 0.004] | 0 | 0 | [1900.0, 3500.0, 8400.0, 24000.0, 52000.0] | 0 | 0
Siemens NH-2-200 | Siemens NH-2-200 | 200 | [4800.0, 120.0, 7.0, 0.1, 0.004] | 0 | 0 | [280.0, 650.0, 1200.0, 3000.0, 7000.0] | 0 | 0
Siemens NH-2-224 | Siemens NH-2-224 | 224 | [4800.0, 120.0, 7.0, 0.2, 0.04, 0.004] | 0 | 0 | [400.0, 750.0, 1453.0, 3025.0, 4315.0, 7600.0] | 0 | 0
Siemens NH-2-250 | Siemens NH-2-250 | 250 | [4800.0, 120.0, 7.0, 0.1, 0.004] | 0 | 0 | [450.0, 800.0, 1650.0, 4000.0, 8500.0] | 0 | 0
Siemens NH-2-315 | Siemens NH-2-315 | 315 | [4800.0, 120.0, 7.0, 0.1, 0.004] | 0 | 0 | [550.0, 920.0, 1900.0, 5000.0, 11000.0] | 0 | 0
Siemens NH-2-355 | Siemens NH-2-355 | 355 | [4800.0, 120.0, 6.0, 0.1, 0.004] | 0 | 0 | [650.0, 1116.27, 2350.0, 5840.0, 12790.0] | 0 | 0
Siemens NH-2-400 | Siemens NH-2-400 | 400 | [4800.0, 120.0, 7.0, 0.1, 0.004] | 0 | 0 | [720.0, 1350.0, 2800.0, 6500.0, 15000.0] | 0 | 0
Siemens NH-2-425 | Siemens NH-2-425 | 425 | [4800.0, 120.0, 7.0, 0.1, 0.004] | 0 | 0 | [850.0, 1500.0, 3050.0, 7500.0, 16500.0] | 0 | 0
Siemens NH-2-630 | Siemens NH-2-630 | 630 | [4800.0, 120.0, 7.0, 0.1, 0.004] | 0 | 0 | [1200.0, 2000.0, 4800.0, 12000.0, 26000.0] | 0 | 0

## dtypes
| element | column | dtype
0 | bus | name | object
1 | bus | vn_kv | float64
2 | bus | type | object
3 | bus | zone | object
4 | bus | in_service | bool
5 | load | name | object
6 | load | bus | uint32
7 | load | p_mw | float64
8 | load | q_mvar | float64
9 | load | const_z_percent | float64
10 | load | const_i_percent | float64
11 | load | sn_mva | float64
12 | load | scaling | float64
13 | load | in_service | bool
14 | load | type | object
15 | ext_grid | name | object
16 | ext_grid | bus | uint32
17 | ext_grid | vm_pu | float64
18 | ext_grid | va_degree | float64
19 | ext_grid | slack_weight | float64
20 | ext_grid | in_service | bool
21 | line | name | object
22 | line | std_type | object
23 | line | from_bus | uint32
24 | line | to_bus | uint32
25 | line | length_km | float64
26 | line | r_ohm_per_km | float64
27 | line | x_ohm_per_km | float64
28 | line | c_nf_per_km | float64
29 | line | g_us_per_km | float64
30 | line | max_i_ka | float64
31 | line | df | float64
32 | line | parallel | uint32
33 | line | type | object
34 | line | in_service | bool
35 | trafo | name | object
36 | trafo | std_type | object
37 | trafo | hv_bus | uint32
38 | trafo | lv_bus | uint32
39 | trafo | sn_mva | float64
40 | trafo | vn_hv_kv | float64
41 | trafo | vn_lv_kv | float64
42 | trafo | vk_percent | float64
43 | trafo | vkr_percent | float64
44 | trafo | pfe_kw | float64
45 | trafo | i0_percent | float64
46 | trafo | shift_degree | float64
47 | trafo | tap_side | object
48 | trafo | tap_neutral | int32
49 | trafo | tap_min | int32
50 | trafo | tap_max | int32
51 | trafo | tap_step_percent | float64
52 | trafo | tap_step_degree | float64
53 | trafo | tap_pos | int32
54 | trafo | tap_phase_shifter | bool
55 | trafo | parallel | uint32
56 | trafo | df | float64
57 | trafo | in_service | bool
58 | line_geodata | coords | object
59 | bus_geodata | x | float64
60 | bus_geodata | y | float64
61 | bus_geodata | coords | object

## parameters
| version | format_version | converged | OPF_converged | name | f_hz | sn_mva
0 | 2.14.6 | 2.14.0 | FALSE | FALSE |  | 50 | 1