## bus
| name | vn_kv | type | zone | in_service
0 | bus_LV_880-1_0_3_node_0 | 0.4 | n |  | TRUE
1 | bus_LV_880-1_0_3_node_3 | 0.4 | n |  | TRUE
2 | bus_LV_880-1_0_3_node_298 | 0.4 | n |  | TRUE
3 | bus_LV_880-1_0_3_node_2 | 0.4 | n |  | TRUE
4 | bus_LV_880-1_0_3_node_4 | 0.4 | n |  | TRUE
5 | bus_LV_880-1_0_3_node_8 | 0.4 | n |  | TRUE
6 | bus_LV_880-1_0_3_node_5 | 0.4 | n |  | TRUE
7 | bus_LV_880-1_0_3_node_6 | 0.4 | n |  | TRUE
8 | bus_LV_880-1_0_3_node_7 | 0.4 | n |  | TRUE
9 | bus_LV_880-1_0_3_node_11 | 0.4 | n |  | TRUE
10 | bus_LV_880-1_0_3_node_9 | 0.4 | n |  | TRUE
11 | bus_LV_880-1_0_3_node_10 | 0.4 | n |  | TRUE
12 | bus_LV_880-1_0_3_node_12 | 0.4 | n |  | TRUE
13 | bus_LV_880-1_0_3_node_13 | 0.4 | n |  | TRUE
14 | bus_LV_880-1_0_3_node_14 | 0.4 | n |  | TRUE
15 | bus_LV_880-1_0_3_node_15 | 0.4 | n |  | TRUE
16 | bus_LV_880-1_0_3_node_16 | 0.4 | n |  | TRUE
17 | bus_LV_880-1_0_3_node_22 | 0.4 | n |  | TRUE
18 | bus_LV_880-1_0_3_node_17 | 0.4 | n |  | TRUE
19 | bus_LV_880-1_0_3_node_18 | 0.4 | n |  | TRUE
20 | bus_LV_880-1_0_3_node_21 | 0.4 | n |  | TRUE
21 | bus_LV_880-1_0_3_node_19 | 0.4 | n |  | TRUE
22 | bus_LV_880-1_0_3_node_329 | 0.4 | n |  | TRUE
23 | bus_LV_880-1_0_3_node_336 | 0.4 | n |  | TRUE
24 | bus_LV_880-1_0_3_node_20 | 0.4 | n |  | TRUE
25 | bus_LV_880-1_0_3_node_35 | 0.4 | n |  | TRUE
26 | bus_LV_880-1_0_3_node_32 | 0.4 | n |  | TRUE
27 | bus_LV_880-1_0_3_node_50 | 0.4 | n |  | TRUE
28 | bus_LV_880-1_0_3_node_23 | 0.4 | n |  | TRUE
29 | bus_LV_880-1_0_3_node_24 | 0.4 | n |  | TRUE
30 | bus_LV_880-1_0_3_node_25 | 0.4 | n |  | TRUE
31 | bus_LV_880-1_0_3_node_27 | 0.4 | n |  | TRUE
32 | bus_LV_880-1_0_3_node_28 | 0.4 | n |  | TRUE
33 | bus_LV_880-1_0_3_node_29 | 0.4 | n |  | TRUE
34 | bus_LV_880-1_0_3_node_30 | 0.4 | n |  | TRUE
35 | bus_LV_880-1_0_3_node_31 | 0.4 | n |  | TRUE
36 | bus_LV_880-1_0_3_node_40 | 0.4 | n |  | TRUE
37 | bus_LV_880-1_0_3_node_36 | 0.4 | n |  | TRUE
38 | bus_LV_880-1_0_3_node_33 | 0.4 | n |  | TRUE
39 | bus_LV_880-1_0_3_node_34 | 0.4 | n |  | TRUE
40 | bus_LV_880-1_0_3_node_45 | 0.4 | n |  | TRUE
41 | bus_LV_880-1_0_3_node_47 | 0.4 | n |  | TRUE
42 | bus_LV_880-1_0_3_node_37 | 0.4 | n |  | TRUE
43 | bus_LV_880-1_0_3_node_41 | 0.4 | n |  | TRUE
44 | bus_LV_880-1_0_3_node_42 | 0.4 | n |  | TRUE
45 | bus_LV_880-1_0_3_node_44 | 0.4 | n |  | TRUE
46 | bus_LV_880-1_0_3_node_46 | 0.4 | n |  | TRUE
47 | bus_LV_880-1_0_3_node_375 | 0.4 | n |  | TRUE
48 | bus_LV_880-1_0_3_node_48 | 0.4 | n |  | TRUE
49 | bus_LV_880-1_0_3_node_49 | 0.4 | n |  | TRUE
50 | bus_LV_880-1_0_3_node_51 | 0.4 | n |  | TRUE
51 | bus_LV_880-1_0_3_node_52 | 0.4 | n |  | TRUE
52 | bus_LV_880-1_0_3_node_290 | 0.4 | n |  | TRUE
53 | bus_LV_880-1_0_3_node_53 | 0.4 | n |  | TRUE
54 | bus_LV_880-1_0_3_node_54 | 0.4 | n |  | TRUE
55 | bus_LV_880-1_0_3_node_332 | 0.4 | n |  | TRUE
56 | bus_LV_880-1_0_3_node_61 | 0.4 | n |  | TRUE
57 | bus_LV_880-1_0_3_node_286 | 0.4 | n |  | TRUE
58 | bus_LV_880-1_0_3_node_282 | 0.4 | n |  | TRUE
59 | bus_LV_880-1_0_3_node_283 | 0.4 | n |  | TRUE
60 | bus_LV_880-1_0_3_node_284 | 0.4 | n |  | TRUE
61 | bus_LV_880-1_0_3_node_285 | 0.4 | n |  | TRUE
62 | bus_LV_880-1_0_3_node_287 | 0.4 | n |  | TRUE
63 | bus_LV_880-1_0_3_node_371 | 0.4 | n |  | TRUE
64 | bus_LV_880-1_0_3_node_291 | 0.4 | n |  | TRUE
65 | bus_LV_880-1_0_3_node_289 | 0.4 | n |  | TRUE
66 | bus_LV_880-1_0_3_node_292 | 0.4 | n |  | TRUE
67 | bus_LV_880-1_0_3_node_293 | 0.4 | n |  | TRUE
68 | bus_LV_880-1_0_3_node_294 | 0.4 | n |  | TRUE
69 | bus_LV_880-1_0_3_node_296 | 0.4 | n |  | TRUE
70 | bus_LV_880-1_0_3_node_318 | 0.4 | n |  | TRUE
71 | bus_LV_880-1_0_3_node_297 | 0.4 | n |  | TRUE
72 | bus_LV_880-1_0_3_node_299 | 0.4 | n |  | TRUE
73 | bus_LV_880-1_0_3_node_339 | 0.4 | n |  | TRUE
74 | bus_LV_880-1_0_3_node_308 | 0.4 | n |  | TRUE
75 | bus_LV_880-1_0_3_node_309 | 0.4 | n |  | TRUE
76 | bus_LV_880-1_0_3_node_311 | 0.4 | n |  | TRUE
77 | bus_LV_880-1_0_3_node_312 | 0.4 | n |  | TRUE
78 | bus_LV_880-1_0_3_node_313 | 0.4 | n |  | TRUE
79 | bus_LV_880-1_0_3_node_327 | 0.4 | n |  | TRUE
80 | bus_LV_880-1_0_3_node_314 | 0.4 | n |  | TRUE
81 | bus_LV_880-1_0_3_node_315 | 0.4 | n |  | TRUE
82 | bus_LV_880-1_0_3_node_316 | 0.4 | n |  | TRUE
83 | bus_LV_880-1_0_3_node_317 | 0.4 | n |  | TRUE
84 | bus_LV_880-1_0_3_node_319 | 0.4 | n |  | TRUE
85 | bus_LV_880-1_0_3_node_333 | 0.4 | n |  | TRUE
86 | bus_LV_880-1_0_3_node_379 | 0.4 | n |  | TRUE
87 | bus_LV_880-1_0_3_node_328 | 0.4 | n |  | TRUE
88 | bus_LV_880-1_0_3_node_330 | 0.4 | n |  | TRUE
89 | bus_LV_880-1_0_3_node_331 | 0.4 | n |  | TRUE
90 | bus_LV_880-1_0_3_node_340 | 0.4 | n |  | TRUE
91 | bus_LV_880-1_0_3_node_334 | 0.4 | n |  | TRUE
92 | bus_LV_880-1_0_3_node_380 | 0.4 | n |  | TRUE
93 | bus_LV_880-1_0_3_node_335 | 0.4 | n |  | TRUE
94 | bus_LV_880-1_0_3_node_341 | 0.4 | n |  | TRUE
95 | bus_MV_119_0_node_234 | 20 | n |  | TRUE

## load
| name | bus | p_mw | q_mvar | const_z_percent | const_i_percent | sn_mva | scaling | in_service | type
0 | LV_880-1_0_3_load_0 | 0 | 0.001758 | 0.00044059 | 0 | 0 |  | 1 | TRUE | wye
1 | LV_880-1_0_3_load_4 | 4 | 0.00071682 | 0.00017965 | 0 | 0 |  | 1 | TRUE | wye
2 | LV_880-1_0_3_load_8 | 5 | 0.00036367 | 9.1144e-05 | 0 | 0 |  | 1 | TRUE | wye
3 | LV_880-1_0_3_load_5 | 6 | 0.00013971 | 3.5014e-05 | 0 | 0 |  | 1 | TRUE | wye
4 | LV_880-1_0_3_load_6 | 7 | 0.0001768 | 4.431e-05 | 0 | 0 |  | 1 | TRUE | wye
5 | LV_880-1_0_3_load_7 | 8 | 0.00016005 | 4.0111e-05 | 0 | 0 |  | 1 | TRUE | wye
6 | LV_880-1_0_3_load_11 | 9 | 0.00013465 | 3.3747e-05 | 0 | 0 |  | 1 | TRUE | wye
7 | LV_880-1_0_3_load_9 | 10 | 0.00072931 | 0.00018278 | 0 | 0 |  | 1 | TRUE | wye
8 | LV_880-1_0_3_load_10 | 11 | 0.0012225 | 0.00030639 | 0 | 0 |  | 1 | TRUE | wye
9 | LV_880-1_0_3_load_12 | 12 | 0.0030401 | 0.00076192 | 0 | 0 |  | 1 | TRUE | wye
10 | LV_880-1_0_3_load_13 | 13 | 0.0027766 | 0.00069589 | 0 | 0 |  | 1 | TRUE | wye
11 | LV_880-1_0_3_load_14 | 14 | 0.00044619 | 0.00011183 | 0 | 0 |  | 1 | TRUE | wye
12 | LV_880-1_0_3_load_15 | 15 | 0.0050733 | 0.0012715 | 0 | 0 |  | 1 | TRUE | wye
13 | LV_880-1_0_3_load_16 | 16 | 0.00047548 | 0.00011917 | 0 | 0 |  | 1 | TRUE | wye
14 | LV_880-1_0_3_load_22 | 17 | 0.0060152 | 0.0015076 | 0 | 0 |  | 1 | TRUE | wye
15 | LV_880-1_0_3_load_18 | 19 | 0.00091248 | 0.00022869 | 0 | 0 |  | 1 | TRUE | wye
16 | LV_880-1_0_3_load_336 | 23 | 0.0015855 | 0.00039737 | 0 | 0 |  | 1 | TRUE | wye
17 | LV_880-1_0_3_load_32 | 26 | 0.00041472 | 0.00010394 | 0 | 0 |  | 1 | TRUE | wye
18 | LV_880-1_0_3_load_50 | 27 | 0.00094291 | 0.00023632 | 0 | 0 |  | 1 | TRUE | wye
19 | LV_880-1_0_3_load_23 | 28 | 0.0013207 | 0.00033099 | 0 | 0 |  | 1 | TRUE | wye
20 | LV_880-1_0_3_load_24 | 29 | 0.00142 | 0.00035589 | 0 | 0 |  | 1 | TRUE | wye
21 | LV_880-1_0_3_load_25 | 30 | 0.0043586 | 0.0010924 | 0 | 0 |  | 1 | TRUE | wye
22 | LV_880-1_0_3_load_27 | 31 | 0.0016695 | 0.0004184 | 0 | 0 |  | 1 | TRUE | wye
23 | LV_880-1_0_3_load_28 | 32 | 0.0025657 | 0.00064303 | 0 | 0 |  | 1 | TRUE | wye
24 | LV_880-1_0_3_load_30 | 34 | 0.00061117 | 0.00015317 | 0 | 0 |  | 1 | TRUE | wye
25 | LV_880-1_0_3_load_40 | 36 | 0.0023555 | 0.00059034 | 0 | 0 |  | 1 | TRUE | wye
26 | LV_880-1_0_3_load_36 | 37 | 0.00089555 | 0.00022445 | 0 | 0 |  | 1 | TRUE | wye
27 | LV_880-1_0_3_load_33 | 38 | 0.0025002 | 0.0006266 | 0 | 0 |  | 1 | TRUE | wye
28 | LV_880-1_0_3_load_34 | 39 | 0.00087121 | 0.00021835 | 0 | 0 |  | 1 | TRUE | wye
29 | LV_880-1_0_3_load_45 | 40 | 0.0007907 | 0.00019817 | 0 | 0 |  | 1 | TRUE | wye
30 | LV_880-1_0_3_load_47 | 41 | 0.00071558 | 0.00017934 | 0 | 0 |  | 1 | TRUE | wye
31 | LV_880-1_0_3_load_37 | 42 | 0.0027214 | 0.00068204 | 0 | 0 |  | 1 | TRUE | wye
32 | LV_880-1_0_3_load_41 | 43 | 0.00042186 | 0.00010573 | 0 | 0 |  | 1 | TRUE | wye
33 | LV_880-1_0_3_load_42 | 44 | 0.0002569 | 6.4386e-05 | 0 | 0 |  | 1 | TRUE | wye
34 | LV_880-1_0_3_load_46 | 46 | 0.00029641 | 7.4288e-05 | 0 | 0 |  | 1 | TRUE | wye
35 | LV_880-1_0_3_load_375 | 47 | 0.00035388 | 8.869e-05 | 0 | 0 |  | 1 | TRUE | wye
36 | LV_880-1_0_3_load_49 | 49 | 0.0015952 | 0.0003998 | 0 | 0 |  | 1 | TRUE | wye
37 | LV_880-1_0_3_load_51 | 50 | 0.00019819 | 4.9671e-05 | 0 | 0 |  | 1 | TRUE | wye
38 | LV_880-1_0_3_load_52 | 51 | 0.0010068 | 0.00025233 | 0 | 0 |  | 1 | TRUE | wye
39 | LV_880-1_0_3_load_290 | 52 | 0.00020895 | 5.2367e-05 | 0 | 0 |  | 1 | TRUE | wye
40 | LV_880-1_0_3_load_53 | 53 | 0.00030126 | 7.5503e-05 | 0 | 0 |  | 1 | TRUE | wye
41 | LV_880-1_0_3_load_54 | 54 | 0.0002276 | 5.7042e-05 | 0 | 0 |  | 1 | TRUE | wye
42 | LV_880-1_0_3_load_282 | 58 | 0.00050042 | 0.00012542 | 0 | 0 |  | 1 | TRUE | wye
43 | LV_880-1_0_3_load_285 | 61 | 0.00030391 | 7.6166e-05 | 0 | 0 |  | 1 | TRUE | wye
44 | LV_880-1_0_3_load_287 | 62 | 0.00058727 | 0.00014718 | 0 | 0 |  | 1 | TRUE | wye
45 | LV_880-1_0_3_load_371 | 63 | 0.0027078 | 0.00067863 | 0 | 0 |  | 1 | TRUE | wye
46 | LV_880-1_0_3_load_291 | 64 | 0.0018555 | 0.00046503 | 0 | 0 |  | 1 | TRUE | wye
47 | LV_880-1_0_3_load_289 | 65 | 0.00050927 | 0.00012763 | 0 | 0 |  | 1 | TRUE | wye
48 | LV_880-1_0_3_load_292 | 66 | 0.00038317 | 9.6031e-05 | 0 | 0 |  | 1 | TRUE | wye
49 | LV_880-1_0_3_load_293 | 67 | 0.0012732 | 0.0003191 | 0 | 0 |  | 1 | TRUE | wye
50 | LV_880-1_0_3_load_294 | 68 | 0.0010509 | 0.00026337 | 0 | 0 |  | 1 | TRUE | wye
51 | LV_880-1_0_3_load_296 | 69 | 0.00042892 | 0.0001075 | 0 | 0 |  | 1 | TRUE | wye
52 | LV_880-1_0_3_load_297 | 71 | 0.0008524 | 0.00021363 | 0 | 0 |  | 1 | TRUE | wye
53 | LV_880-1_0_3_load_339 | 73 | 0.0014837 | 0.00037184 | 0 | 0 |  | 1 | TRUE | wye
54 | LV_880-1_0_3_load_308 | 74 | 0.0014158 | 0.00035483 | 0 | 0 |  | 1 | TRUE | wye
55 | LV_880-1_0_3_load_311 | 76 | 0.00079927 | 0.00020032 | 0 | 0 |  | 1 | TRUE | wye
56 | LV_880-1_0_3_load_312 | 77 | 0.00099293 | 0.00024885 | 0 | 0 |  | 1 | TRUE | wye
57 | LV_880-1_0_3_load_313 | 78 | 0.00032157 | 8.0594e-05 | 0 | 0 |  | 1 | TRUE | wye
58 | LV_880-1_0_3_load_327 | 79 | 0.00039395 | 9.8733e-05 | 0 | 0 |  | 1 | TRUE | wye
59 | LV_880-1_0_3_load_314 | 80 | 0.00033745 | 8.4572e-05 | 0 | 0 |  | 1 | TRUE | wye
60 | LV_880-1_0_3_load_316 | 82 | 0.00040928 | 0.00010258 | 0 | 0 |  | 1 | TRUE | wye
61 | LV_880-1_0_3_load_333 | 85 | 0.00035358 | 8.8616e-05 | 0 | 0 |  | 1 | TRUE | wye
62 | LV_880-1_0_3_load_379 | 86 | 0.00087248 | 0.00021867 | 0 | 0 |  | 1 | TRUE | wye
63 | LV_880-1_0_3_load_328 | 87 | 0.00021429 | 5.3707e-05 | 0 | 0 |  | 1 | TRUE | wye
64 | LV_880-1_0_3_load_330 | 88 | 0.0016922 | 0.0004241 | 0 | 0 |  | 1 | TRUE | wye
65 | LV_880-1_0_3_load_334 | 91 | 0.0018993 | 0.00047601 | 0 | 0 |  | 1 | TRUE | wye
66 | LV_880-1_0_3_load_380 | 92 | 0.00020096 | 5.0366e-05 | 0 | 0 |  | 1 | TRUE | wye
67 | LV_880-1_0_3_load_335 | 93 | 0.00032041 | 8.0302e-05 | 0 | 0 |  | 1 | TRUE | wye
68 | LV_880-1_0_3_load_341 | 94 | 0.00041534 | 0.0001041 | 0 | 0 |  | 1 | TRUE | wye

## ext_grid
| name | bus | vm_pu | va_degree | slack_weight | in_service
0 |  | 20 | 1 | 0 | 1 | TRUE

## line
| name | std_type | from_bus | to_bus | length_km | r_ohm_per_km | x_ohm_per_km | c_nf_per_km | g_us_per_km | max_i_ka | df | parallel | type | in_service
0 | LV_880-1_0_3_line_0 | NAYY 4x150 SE | 0 | 1 | 0.19421 | 0.208 | 0.08 | 261 | 0 | 0.27 | 1 | 1 | cs | TRUE
1 | LV_880-1_0_3_line_1 | NAYY 4x150 SE | 0 | 2 | 0.24213 | 0.208 | 0.08 | 261 | 0 | 0.27 | 1 | 1 | cs | TRUE
2 | LV_880-1_0_3_line_2 | NAYY 4x150 SE | 1 | 5 | 0.029681 | 0.208 | 0.08 | 261 | 0 | 0.27 | 1 | 1 | cs | TRUE
3 | LV_880-1_0_3_line_3 | NAYY 4x150 SE | 1 | 3 | 0.14676 | 0.208 | 0.08 | 261 | 0 | 0.27 | 1 | 1 | cs | TRUE
4 | LV_880-1_0_3_line_4 | NAYY 4x150 SE | 2 | 72 | 0.02882 | 0.208 | 0.08 | 261 | 0 | 0.27 | 1 | 1 | cs | TRUE
5 | LV_880-1_0_3_line_5 | NAYY 4x150 SE | 2 | 71 | 0.06176 | 0.208 | 0.08 | 261 | 0 | 0.27 | 1 | 1 | cs | TRUE
6 | LV_880-1_0_3_line_6 | NAYY 4x150 SE | 3 | 4 | 0.041203 | 0.208 | 0.08 | 261 | 0 | 0.27 | 1 | 1 | cs | TRUE
7 | LV_880-1_0_3_line_7 | NAYY 4x150 SE | 5 | 10 | 0.0023023 | 0.208 | 0.08 | 261 | 0 | 0.27 | 1 | 1 | cs | TRUE
8 | LV_880-1_0_3_line_8 | NAYY 4x150 SE | 6 | 7 | 0.0046212 | 0.208 | 0.08 | 261 | 0 | 0.27 | 1 | 1 | cs | TRUE
9 | LV_880-1_0_3_line_9 | NAYY 4x150 SE | 7 | 8 | 0.00025479 | 0.208 | 0.08 | 261 | 0 | 0.27 | 1 | 1 | cs | TRUE
10 | LV_880-1_0_3_line_10 | NAYY 4x150 SE | 8 | 9 | 0.0071549 | 0.208 | 0.08 | 261 | 0 | 0.27 | 1 | 1 | cs | TRUE
11 | LV_880-1_0_3_line_11 | NAYY 4x150 SE | 9 | 11 | 0.01581 | 0.208 | 0.08 | 261 | 0 | 0.27 | 1 | 1 | cs | TRUE
12 | LV_880-1_0_3_line_12 | NAYY 4x150 SE | 10 | 11 | 0.028001 | 0.208 | 0.08 | 261 | 0 | 0.27 | 1 | 1 | cs | TRUE
13 | LV_880-1_0_3_line_13 | NAYY 4x150 SE | 12 | 13 | 0.059182 | 0.208 | 0.08 | 261 | 0 | 0.27 | 1 | 1 | cs | TRUE
14 | LV_880-1_0_3_line_14 | NAYY 4x150 SE | 12 | 14 | 0.0373 | 0.208 | 0.08 | 261 | 0 | 0.27 | 1 | 1 | cs | TRUE
15 | LV_880-1_0_3_line_15 | NAYY 4x150 SE | 13 | 15 | 0.020305 | 0.208 | 0.08 | 261 | 0 | 0.27 | 1 | 1 | cs | TRUE
16 | LV_880-1_0_3_line_16 | NAYY 4x150 SE | 14 | 16 | 0.031885 | 0.208 | 0.08 | 261 | 0 | 0.27 | 1 | 1 | cs | TRUE
17 | LV_880-1_0_3_line_17 | NAYY 4x150 SE | 15 | 17 | 0.012953 | 0.208 | 0.08 | 261 | 0 | 0.27 | 1 | 1 | cs | TRUE
18 | LV_880-1_0_3_line_18 | NAYY 4x150 SE | 16 | 18 | 0.015933 | 0.208 | 0.08 | 261 | 0 | 0.27 | 1 | 1 | cs | TRUE
19 | LV_880-1_0_3_line_19 | NAYY 4x150 SE | 17 | 28 | 0.010092 | 0.208 | 0.08 | 261 | 0 | 0.27 | 1 | 1 | cs | TRUE
20 | LV_880-1_0_3_line_20 | NAYY 4x150 SE | 18 | 19 | 0.012324 | 0.208 | 0.08 | 261 | 0 | 0.27 | 1 | 1 | cs | TRUE
21 | LV_880-1_0_3_line_21 | NAYY 4x150 SE | 18 | 20 | 0.091834 | 0.208 | 0.08 | 261 | 0 | 0.27 | 1 | 1 | cs | TRUE
22 | LV_880-1_0_3_line_22 | NAYY 4x150 SE | 20 | 27 | 0.070997 | 0.208 | 0.08 | 261 | 0 | 0.27 | 1 | 1 | cs | TRUE
23 | LV_880-1_0_3_line_23 | NAYY 4x150 SE | 20 | 21 | 0.14672 | 0.208 | 0.08 | 261 | 0 | 0.27 | 1 | 1 | cs | TRUE
24 | LV_880-1_0_3_line_24 | NAYY 4x150 SE | 21 | 22 | 0.25391 | 0.208 | 0.08 | 261 | 0 | 0.27 | 1 | 1 | cs | TRUE
25 | LV_880-1_0_3_line_25 | NAYY 4x150 SE | 21 | 23 | 0.010033 | 0.208 | 0.08 | 261 | 0 | 0.27 | 1 | 1 | cs | TRUE
26 | LV_880-1_0_3_line_26 | NAYY 4x150 SE | 22 | 89 | 0.23275 | 0.208 | 0.08 | 261 | 0 | 0.27 | 1 | 1 | cs | TRUE
27 | LV_880-1_0_3_line_27 | NAYY 4x150 SE | 22 | 87 | 0.099889 | 0.208 | 0.08 | 261 | 0 | 0.27 | 1 | 1 | cs | TRUE
28 | LV_880-1_0_3_line_28 | NAYY 4x150 SE | 23 | 93 | 0.0067976 | 0.208 | 0.08 | 261 | 0 | 0.27 | 1 | 1 | cs | TRUE
29 | LV_880-1_0_3_line_29 | NAYY 4x150 SE | 24 | 25 | 0.008626 | 0.208 | 0.08 | 261 | 0 | 0.27 | 1 | 1 | cs | TRUE
30 | LV_880-1_0_3_line_30 | NAYY 4x150 SE | 24 | 26 | 0.02567 | 0.208 | 0.08 | 261 | 0 | 0.27 | 1 | 1 | cs | TRUE
31 | LV_880-1_0_3_line_31 | NAYY 4x150 SE | 25 | 40 | 0.015832 | 0.208 | 0.08 | 261 | 0 | 0.27 | 1 | 1 | cs | TRUE
32 | LV_880-1_0_3_line_32 | NAYY 4x150 SE | 25 | 41 | 0.019139 | 0.208 | 0.08 | 261 | 0 | 0.27 | 1 | 1 | cs | TRUE
33 | LV_880-1_0_3_line_33 | NAYY 4x150 SE | 26 | 38 | 0.014544 | 0.208 | 0.08 | 261 | 0 | 0.27 | 1 | 1 | cs | TRUE
34 | LV_880-1_0_3_line_34 | NAYY 4x150 SE | 27 | 48 | 0.036082 | 0.208 | 0.08 | 261 | 0 | 0.27 | 1 | 1 | cs | TRUE
35 | LV_880-1_0_3_line_35 | NAYY 4x150 SE | 28 | 29 | 0.046104 | 0.208 | 0.08 | 261 | 0 | 0.27 | 1 | 1 | cs | TRUE
36 | LV_880-1_0_3_line_36 | NAYY 4x150 SE | 29 | 30 | 0.0049214 | 0.208 | 0.08 | 261 | 0 | 0.27 | 1 | 1 | cs | TRUE
37 | LV_880-1_0_3_line_37 | NAYY 4x150 SE | 31 | 32 | 0.019944 | 0.208 | 0.08 | 261 | 0 | 0.27 | 1 | 1 | cs | TRUE
38 | LV_880-1_0_3_line_38 | NAYY 4x150 SE | 31 | 33 | 0.020818 | 0.208 | 0.08 | 261 | 0 | 0.27 | 1 | 1 | cs | TRUE
39 | LV_880-1_0_3_line_39 | NAYY 4x150 SE | 33 | 34 | 0.031882 | 0.208 | 0.08 | 261 | 0 | 0.27 | 1 | 1 | cs | TRUE
40 | LV_880-1_0_3_line_40 | NAYY 4x150 SE | 33 | 35 | 0.043873 | 0.208 | 0.08 | 261 | 0 | 0.27 | 1 | 1 | cs | TRUE
41 | LV_880-1_0_3_line_41 | NAYY 4x150 SE | 34 | 36 | 0.017837 | 0.208 | 0.08 | 261 | 0 | 0.27 | 1 | 1 | cs | TRUE
42 | LV_880-1_0_3_line_42 | NAYY 4x150 SE | 35 | 37 | 0.027837 | 0.208 | 0.08 | 261 | 0 | 0.27 | 1 | 1 | cs | TRUE
43 | LV_880-1_0_3_line_43 | NAYY 4x150 SE | 36 | 43 | 0.033963 | 0.208 | 0.08 | 261 | 0 | 0.27 | 1 | 1 | cs | TRUE
44 | LV_880-1_0_3_line_44 | NAYY 4x150 SE | 37 | 42 | 0.017235 | 0.208 | 0.08 | 261 | 0 | 0.27 | 1 | 1 | cs | TRUE
45 | LV_880-1_0_3_line_45 | NAYY 4x150 SE | 38 | 39 | 0.017816 | 0.208 | 0.08 | 261 | 0 | 0.27 | 1 | 1 | cs | TRUE
46 | LV_880-1_0_3_line_46 | NAYY 4x150 SE | 40 | 45 | 0.012975 | 0.208 | 0.08 | 261 | 0 | 0.27 | 1 | 1 | cs | TRUE
47 | LV_880-1_0_3_line_47 | NAYY 4x150 SE | 41 | 48 | 0.024376 | 0.208 | 0.08 | 261 | 0 | 0.27 | 1 | 1 | cs | TRUE
48 | LV_880-1_0_3_line_48 | NAYY 4x150 SE | 43 | 44 | 0.0083497 | 0.208 | 0.08 | 261 | 0 | 0.27 | 1 | 1 | cs | TRUE
49 | LV_880-1_0_3_line_49 | NAYY 4x150 SE | 44 | 45 | 0.0062745 | 0.208 | 0.08 | 261 | 0 | 0.27 | 1 | 1 | cs | TRUE
50 | LV_880-1_0_3_line_50 | NAYY 4x150 SE | 45 | 46 | 0.041136 | 0.208 | 0.08 | 261 | 0 | 0.27 | 1 | 1 | cs | TRUE
51 | LV_880-1_0_3_line_51 | NAYY 4x150 SE | 46 | 47 | 0.0054029 | 0.208 | 0.08 | 261 | 0 | 0.27 | 1 | 1 | cs | TRUE
52 | LV_880-1_0_3_line_52 | NAYY 4x150 SE | 48 | 49 | 0.019324 | 0.208 | 0.08 | 261 | 0 | 0.27 | 1 | 1 | cs | TRUE
53 | LV_880-1_0_3_line_53 | NAYY 4x150 SE | 48 | 50 | 0.039824 | 0.208 | 0.08 | 261 | 0 | 0.27 | 1 | 1 | cs | TRUE
54 | LV_880-1_0_3_line_54 | NAYY 4x150 SE | 49 | 51 | 0.078085 | 0.208 | 0.08 | 261 | 0 | 0.27 | 1 | 1 | cs | TRUE
55 | LV_880-1_0_3_line_55 | NAYY 4x150 SE | 50 | 52 | 0.0045942 | 0.208 | 0.08 | 261 | 0 | 0.27 | 1 | 1 | cs | TRUE
56 | LV_880-1_0_3_line_56 | NAYY 4x150 SE | 51 | 53 | 0.15451 | 0.208 | 0.08 | 261 | 0 | 0.27 | 1 | 1 | cs | TRUE
57 | LV_880-1_0_3_line_57 | NAYY 4x150 SE | 52 | 56 | 0.022526 | 0.208 | 0.08 | 261 | 0 | 0.27 | 1 | 1 | cs | TRUE
58 | LV_880-1_0_3_line_58 | NAYY 4x150 SE | 53 | 54 | 0.039877 | 0.208 | 0.08 | 261 | 0 | 0.27 | 1 | 1 | cs | TRUE
59 | LV_880-1_0_3_line_59 | NAYY 4x150 SE | 54 | 55 | 0.010796 | 0.208 | 0.08 | 261 | 0 | 0.27 | 1 | 1 | cs | TRUE
60 | LV_880-1_0_3_line_60 | NAYY 4x150 SE | 55 | 85 | 0.033175 | 0.208 | 0.08 | 261 | 0 | 0.27 | 1 | 1 | cs | TRUE
61 | LV_880-1_0_3_line_61 | NAYY 4x150 SE | 55 | 77 | 0.026675 | 0.208 | 0.08 | 261 | 0 | 0.27 | 1 | 1 | cs | TRUE
62 | LV_880-1_0_3_line_62 | NAYY 4x150 SE | 56 | 57 | 0.060575 | 0.208 | 0.08 | 261 | 0 | 0.27 | 1 | 1 | cs | TRUE
63 | LV_880-1_0_3_line_63 | NAYY 4x150 SE | 57 | 63 | 0.026179 | 0.208 | 0.08 | 261 | 0 | 0.27 | 1 | 1 | cs | TRUE
64 | LV_880-1_0_3_line_64 | NAYY 4x150 SE | 57 | 59 | 0.039885 | 0.208 | 0.08 | 261 | 0 | 0.27 | 1 | 1 | cs | TRUE
65 | LV_880-1_0_3_line_65 | NAYY 4x150 SE | 58 | 59 | 0.031956 | 0.208 | 0.08 | 261 | 0 | 0.27 | 1 | 1 | cs | TRUE
66 | LV_880-1_0_3_line_66 | NAYY 4x150 SE | 58 | 60 | 0.019221 | 0.208 | 0.08 | 261 | 0 | 0.27 | 1 | 1 | cs | TRUE
67 | LV_880-1_0_3_line_67 | NAYY 4x150 SE | 59 | 61 | 0.026701 | 0.208 | 0.08 | 261 | 0 | 0.27 | 1 | 1 | cs | TRUE
68 | LV_880-1_0_3_line_68 | NAYY 4x150 SE | 60 | 62 | 0.0030974 | 0.208 | 0.08 | 261 | 0 | 0.27 | 1 | 1 | cs | TRUE
69 | LV_880-1_0_3_line_69 | NAYY 4x150 SE | 62 | 64 | 0.018462 | 0.208 | 0.08 | 261 | 0 | 0.27 | 1 | 1 | cs | TRUE
70 | LV_880-1_0_3_line_70 | NAYY 4x150 SE | 64 | 65 | 0.0076919 | 0.208 | 0.08 | 261 | 0 | 0.27 | 1 | 1 | cs | TRUE
71 | LV_880-1_0_3_line_71 | NAYY 4x150 SE | 66 | 67 | 0.035319 | 0.208 | 0.08 | 261 | 0 | 0.27 | 1 | 1 | cs | TRUE
72 | LV_880-1_0_3_line_72 | NAYY 4x150 SE | 66 | 68 | 0.023145 | 0.208 | 0.08 | 261 | 0 | 0.27 | 1 | 1 | cs | TRUE
73 | LV_880-1_0_3_line_73 | NAYY 4x150 SE | 68 | 69 | 0.03392 | 0.208 | 0.08 | 261 | 0 | 0.27 | 1 | 1 | cs | TRUE
74 | LV_880-1_0_3_line_74 | NAYY 4x150 SE | 69 | 70 | 0.035349 | 0.208 | 0.08 | 261 | 0 | 0.27 | 1 | 1 | cs | TRUE
75 | LV_880-1_0_3_line_75 | NAYY 4x150 SE | 70 | 79 | 0.058104 | 0.208 | 0.08 | 261 | 0 | 0.27 | 1 | 1 | cs | TRUE
76 | LV_880-1_0_3_line_76 | NAYY 4x150 SE | 70 | 81 | 0.031867 | 0.208 | 0.08 | 261 | 0 | 0.27 | 1 | 1 | cs | TRUE
77 | LV_880-1_0_3_line_77 | NAYY 4x150 SE | 72 | 73 | 0.091101 | 0.208 | 0.08 | 261 | 0 | 0.27 | 1 | 1 | cs | TRUE
78 | LV_880-1_0_3_line_78 | NAYY 4x150 SE | 73 | 90 | 0.039239 | 0.208 | 0.08 | 261 | 0 | 0.27 | 1 | 1 | cs | TRUE
79 | LV_880-1_0_3_line_79 | NAYY 4x150 SE | 74 | 75 | 0.0074616 | 0.208 | 0.08 | 261 | 0 | 0.27 | 1 | 1 | cs | TRUE
80 | LV_880-1_0_3_line_80 | NAYY 4x150 SE | 75 | 76 | 0.025797 | 0.208 | 0.08 | 261 | 0 | 0.27 | 1 | 1 | cs | TRUE
81 | LV_880-1_0_3_line_81 | NAYY 4x150 SE | 75 | 77 | 0.031732 | 0.208 | 0.08 | 261 | 0 | 0.27 | 1 | 1 | cs | TRUE
82 | LV_880-1_0_3_line_82 | NAYY 4x150 SE | 78 | 79 | 0.032326 | 0.208 | 0.08 | 261 | 0 | 0.27 | 1 | 1 | cs | TRUE
83 | LV_880-1_0_3_line_83 | NAYY 4x150 SE | 80 | 81 | 0.0087046 | 0.208 | 0.08 | 261 | 0 | 0.27 | 1 | 1 | cs | TRUE
84 | LV_880-1_0_3_line_84 | NAYY 4x150 SE | 80 | 82 | 0.01625 | 0.208 | 0.08 | 261 | 0 | 0.27 | 1 | 1 | cs | TRUE
85 | LV_880-1_0_3_line_85 | NAYY 4x150 SE | 81 | 83 | 0.080793 | 0.208 | 0.08 | 261 | 0 | 0.27 | 1 | 1 | cs | TRUE
86 | LV_880-1_0_3_line_86 | NAYY 4x150 SE | 83 | 84 | 0.072086 | 0.208 | 0.08 | 261 | 0 | 0.27 | 1 | 1 | cs | TRUE
87 | LV_880-1_0_3_line_87 | NAYY 4x150 SE | 83 | 85 | 0.046254 | 0.208 | 0.08 | 261 | 0 | 0.27 | 1 | 1 | cs | TRUE
88 | LV_880-1_0_3_line_88 | NAYY 4x150 SE | 84 | 86 | 0.017774 | 0.208 | 0.08 | 261 | 0 | 0.27 | 1 | 1 | cs | TRUE
89 | LV_880-1_0_3_line_89 | NAYY 4x150 SE | 87 | 88 | 0.0079558 | 0.208 | 0.08 | 261 | 0 | 0.27 | 1 | 1 | cs | TRUE
90 | LV_880-1_0_3_line_90 | NAYY 4x150 SE | 89 | 90 | 0.014067 | 0.208 | 0.08 | 261 | 0 | 0.27 | 1 | 1 | cs | TRUE
91 | LV_880-1_0_3_line_91 | NAYY 4x150 SE | 90 | 94 | 0.017699 | 0.208 | 0.08 | 261 | 0 | 0.27 | 1 | 1 | cs | TRUE
92 | LV_880-1_0_3_line_92 | NAYY 4x150 SE | 90 | 92 | 0.1868 | 0.208 | 0.08 | 261 | 0 | 0.27 | 1 | 1 | cs | TRUE
93 | LV_880-1_0_3_line_93 | NAYY 4x150 SE | 91 | 92 | 0.23353 | 0.208 | 0.08 | 261 | 0 | 0.27 | 1 | 1 | cs | TRUE

## trafo
| name | std_type | hv_bus | lv_bus | sn_mva | vn_hv_kv | vn_lv_kv | vk_percent | vkr_percent | pfe_kw | i0_percent | shift_degree | tap_side | tap_neutral | tap_min | tap_max | tap_step_percent | tap_step_degree | tap_pos | tap_phase_shifter | parallel | df | in_service
0 | LV_880-1_0_3_trafo_21 | 0.25 MVA 20/0.4 kV | 95 | 20 | 0.25 | 20 | 0.4 | 6 | 1.44 | 0.8 | 0.32 | 150 | hv | 0 | -2 | 2 | 2.5 | 0 | 0 | FALSE | 1 | 1 | TRUE

## line_geodata
| x0 | y0 | x1 | y1 | x2 | y2 | x3 | y3 | x4 | y4 | x5 | y5 | x6 | y6 | x7 | y7 | x8 | y8 | x9 | y9 | x10 | y10 | x11 | y11 | x12 | y12 | x13 | y13 | x14 | y14 | x15 | y15 | x16 | y16 | x17 | y17 | x18 | y18 | x19 | y19 | x20 | y20 | x21 | y21 | x22 | y22 | x23 | y23 | x24 | y24 | x25 | y25 | x26 | y26 | x27 | y27 | x28 | y28 | x29 | y29 | x30 | y30 | x31 | y31 | x32 | y32
0 | 2596910.1141 | 1188252.9503 | 2597104.1043 | 1188262.1647
1 | 2597284.9848 | 1188101.1962 | 2597104.1043 | 1188262.1647
2 | 2596910.1141 | 1188252.9503 | 2596904.818 | 1188248.1728 | 2596900.3308 | 1188244.1064 | 2596895.5924 | 1188240.8739 | 2596886.1778 | 1188236.9991 | 2596885.66 | 1188236.7469
3 | 2596930.927 | 1188131.5429 | 2596930.5323 | 1188135.1561 | 2596928.6348 | 1188138.7145 | 2596926.3411 | 1188142.8845 | 2596923.865 | 1188148.3887 | 2596922.4949 | 1188154.0257 | 2596922.0328 | 1188159.9735 | 2596922.6542 | 1188166.8211 | 2596924.192 | 1188175.5471 | 2596927.877 | 1188191.5979 | 2596931.5775 | 1188208.2713 | 2596935.5681 | 1188225.3337 | 2596936.2961 | 1188231.7144 | 2596936.1924 | 1188237.6731 | 2596935.2951 | 1188242.8429 | 2596933.4439 | 1188247.3796 | 2596930.7837 | 1188250.8494 | 2596927.9094 | 1188253.3078 | 2596925.149 | 1188254.8322 | 2596921.9917 | 1188255.7455 | 2596918.0637 | 1188256.2256 | 2596914.1274 | 1188255.305 | 2596910.1141 | 1188252.9503
4 | 2597284.9848 | 1188101.1962 | 2597285.1734 | 1188096.627 | 2597283.8433 | 1188090.5245 | 2597281.719 | 1188082.4324 | 2597279.3958 | 1188073.0842
5 | 2597284.9848 | 1188101.1962 | 2597289.0348 | 1188100.4828 | 2597293.2151 | 1188100.9922 | 2597297.3957 | 1188102.3132 | 2597303.8426 | 1188105.4785 | 2597311.2819 | 1188110.2776 | 2597321.9264 | 1188118.4325 | 2597329.2898 | 1188124.1321 | 2597334.2808 | 1188129.5659 | 2597336.3886 | 1188131.5842
6 | 2596930.927 | 1188131.5429 | 2596929.0923 | 1188123.9399 | 2596924.9915 | 1188114.9707 | 2596920.6938 | 1188108.6475 | 2596917.2135 | 1188104.7807 | 2596906.5676 | 1188104.0354
7 | 2596885.66 | 1188236.7469 | 2596883.5902 | 1188235.7387
8 | 2596865.2821 | 1188187.3289 | 2596865.9512 | 1188191.9014
9 | 2596865.9881 | 1188192.1535 | 2596865.9512 | 1188191.9014
10 | 2596865.9881 | 1188192.1535 | 2596866.1166 | 1188193.0315 | 2596867.958 | 1188199.0225 | 2596867.958 | 1188199.0225
11 | 2596867.958 | 1188199.0225 | 2596868.9834 | 1188205.1473 | 2596869.3994 | 1188212.6955 | 2596869.2587 | 1188214.7314
12 | 2596883.5902 | 1188235.7387 | 2596876.5569 | 1188232.313 | 2596872.0621 | 1188228.191 | 2596869.4046 | 1188222.4783 | 2596868.9906 | 1188218.6099 | 2596869.2587 | 1188214.7314
13 | 2596851.9379 | 1187565.0824 | 2596855.2942 | 1187557.296 | 2596864.758 | 1187537.1249 | 2596868.0732 | 1187531.2645 | 2596871.6485 | 1187526.6268 | 2596875.4302 | 1187522.7895 | 2596880.2568 | 1187518.518 | 2596883.3978 | 1187516.0402
14 | 2596914.6055 | 1187495.8711 | 2596912.7808 | 1187496.5227 | 2596904.5976 | 1187500.7959 | 2596892.1446 | 1187509.1402 | 2596883.3978 | 1187516.0402
15 | 2596843.9003 | 1187583.7293 | 2596851.9379 | 1187565.0824
16 | 2596914.6055 | 1187495.8711 | 2596920.263 | 1187493.8507 | 2596931.5748 | 1187491.3879 | 2596945.6842 | 1187489.0548
17 | 2596843.9003 | 1187583.7293 | 2596843.1344 | 1187585.5061 | 2596839.4014 | 1187595.8731
18 | 2596961.4765 | 1187486.9589 | 2596949.447 | 1187488.4326 | 2596945.6842 | 1187489.0548
19 | 2596839.4014 | 1187595.8731 | 2596835.9821 | 1187605.3685
20 | 2596961.4765 | 1187486.9589 | 2596962.5268 | 1187497.0414 | 2596964.7071 | 1187496.8746
21 | 2597039.5553 | 1187473.0338 | 2597044.4945 | 1187479.9794 | 2596961.4765 | 1187486.9589
22 | 2597039.5553 | 1187473.0338 | 2597041.7387 | 1187461.1154 | 2597043.5131 | 1187454.9891 | 2597046.0048 | 1187449.5295 | 2597050.5097 | 1187442.379 | 2597058.4992 | 1187431.7584 | 2597067.2211 | 1187421.4042 | 2597072.1617 | 1187415.7654 | 2597074.9161 | 1187413.2587
23 | 2597039.5553 | 1187473.0338 | 2597044.4945 | 1187479.9794 | 2597049.7507 | 1187495.1624 | 2597052.5614 | 1187501.9422 | 2597054.9666 | 1187506.2988 | 2597059.6843 | 1187512.7331 | 2597066.6225 | 1187520.5782 | 2597079.1704 | 1187533.8121 | 2597087.5664 | 1187542.9793 | 2597091.2542 | 1187549.5031 | 2597093.708 | 1187559.7071 | 2597094.9412 | 1187569.9007 | 2597097.2014 | 1187589.4764 | 2597099.0735 | 1187595.8121 | 2597101.4564 | 1187601.4583
24 | 2597140.5433 | 1187770.4712 | 2597139.094 | 1187755.0417 | 2597138.9376 | 1187747.2488 | 2597139.2771 | 1187739.4446 | 2597140.2276 | 1187733.4077 | 2597142.2683 | 1187725.8694 | 2597150.4669 | 1187706.5998 | 2597161.8369 | 1187683.1377 | 2597165.2519 | 1187678.0111 | 2597167.9511 | 1187675.4974 | 2597170.2006 | 1187673.8177 | 2597173.8004 | 1187672.3151 | 2597185.4246 | 1187669.3969 | 2597190.0237 | 1187667.7827 | 2597193.0742 | 1187666.0137 | 2597194.5455 | 1187664.0898 | 2597195.5286 | 1187662.0771 | 2597195.8711 | 1187660.3983 | 2597195.7557 | 1187658.4307 | 2597194.6408 | 1187656.0967 | 2597192.8471 | 1187653.9075 | 2597190.6417 | 1187652.2077 | 2597188.0552 | 1187651.1639 | 2597183.9201 | 1187650.1098 | 2597174.2087 | 1187649.0584 | 2597157.7989 | 1187646.554 | 2597147.1563 | 1187644.3136 | 2597140.0682 | 1187641.5823 | 2597132.3157 | 1187637.3728 | 2597123.2118 | 1187630.8739 | 2597115.8391 | 1187623.3403 | 2597106.2209 | 1187610.2716 | 2597101.4564 | 1187601.4583
25 | 2597101.4564 | 1187601.4583 | 2597094.8822 | 1187604.5521 | 2597092.121 | 1187604.7289
26 | 2597140.5433 | 1187770.4712 | 2597146.1868 | 1187798.8498 | 2597148.0379 | 1187809.1765 | 2597149.2862 | 1187819.3145 | 2597150.8102 | 1187831.5757 | 2597152.0672 | 1187843.9148 | 2597153.3764 | 1187853.7748 | 2597155.586 | 1187864.1236 | 2597158.0234 | 1187872.4823 | 2597163.5469 | 1187889.7552 | 2597166.871 | 1187901.8821 | 2597170.5858 | 1187917.3773 | 2597188.025 | 1187920.6594 | 2597214.6266 | 1187926.3496 | 2597223.6288 | 1187928.8022 | 2597249.4168 | 1187940.207
27 | 2597140.5433 | 1187770.4712 | 2597111.9474 | 1187790.3067 | 2597106.5888 | 1187798.4469 | 2597103.4278 | 1187807.9312 | 2597098.8043 | 1187821.5405 | 2597092.5912 | 1187829.192 | 2597083.6999 | 1187835.3997 | 2597074.0172 | 1187838.8249
28 | 2597085.3373 | 1187605.1635 | 2597092.121 | 1187604.7289
29 | 2597142.7057 | 1187435.2517 | 2597138.1092 | 1187442.5578
30 | 2597138.1092 | 1187442.5578 | 2597146.1252 | 1187454.7157 | 2597151.973 | 1187464.1591
31 | 2597142.7057 | 1187435.2517 | 2597150.1837 | 1187423.642 | 2597151.2993 | 1187421.9546
32 | 2597142.7057 | 1187435.2517 | 2597127.9967 | 1187423.0058
33 | 2597151.973 | 1187464.1591 | 2597153.8744 | 1187467.2295 | 2597160.9397 | 1187469.7718 | 2597164.3226 | 1187470.2987
34 | 2597109.2633 | 1187407.4093 | 2597093.0371 | 1187407.3506 | 2597084.9051 | 1187407.666 | 2597081.5183 | 1187408.3791 | 2597078.1017 | 1187410.3597 | 2597074.9161 | 1187413.2587
35 | 2596820.3625 | 1187648.7458 | 2596835.9821 | 1187605.3685
36 | 2596820.3625 | 1187648.7458 | 2596818.6952 | 1187653.3761
37 | 2597248.6787 | 1187367.3695 | 2597251.7191 | 1187371.255 | 2597256.3273 | 1187372.1644 | 2597265.4085 | 1187367.2757
38 | 2597235.8494 | 1187350.9742 | 2597248.6787 | 1187367.3695
39 | 2597235.8494 | 1187350.9742 | 2597215.587 | 1187365.9472 | 2597210.1015 | 1187369.7735
40 | 2597235.8494 | 1187350.9742 | 2597256.8289 | 1187335.7898 | 2597260.9477 | 1187334.1981 | 2597267.4233 | 1187331.6938 | 2597273.9683 | 1187330.7236
41 | 2597195.4724 | 1187379.9779 | 2597210.1015 | 1187369.7735
42 | 2597273.9683 | 1187330.7236 | 2597283.9997 | 1187329.8073 | 2597301.6668 | 1187331.6573
43 | 2597195.4724 | 1187379.9779 | 2597182.7336 | 1187388.8637 | 2597173.5444 | 1187395.8274 | 2597168.4724 | 1187400.5083
44 | 2597301.6668 | 1187331.6573 | 2597310.1066 | 1187332.541 | 2597318.7681 | 1187333.7743
45 | 2597181.6502 | 1187467.6162 | 2597168.7672 | 1187470.9909 | 2597164.3226 | 1187470.2987
46 | 2597158.4547 | 1187411.1315 | 2597151.2993 | 1187421.9546
47 | 2597109.2633 | 1187407.4093 | 2597127.9967 | 1187423.0058
48 | 2597162.5515 | 1187406.379 | 2597164.2645 | 1187404.3919 | 2597168.4724 | 1187400.5083
49 | 2597158.4547 | 1187411.1315 | 2597162.5515 | 1187406.379
50 | 2597158.4547 | 1187411.1315 | 2597176.6194 | 1187428.6095 | 2597190.0726 | 1187437.1366
51 | 2597194.6361 | 1187440.029 | 2597190.0726 | 1187437.1366
52 | 2597109.2633 | 1187407.4093 | 2597112.0634 | 1187392.8337 | 2597113.28 | 1187388.5201
53 | 2597109.2633 | 1187407.4093 | 2597070.5676 | 1187397.9965
54 | 2597150.9307 | 1187322.6913 | 2597151.326 | 1187325.7574 | 2597151.0227 | 1187329.5595 | 2597150.1627 | 1187333.8844 | 2597148.372 | 1187337.9763 | 2597144.3011 | 1187343.8591 | 2597134.908 | 1187355.0917 | 2597124.7364 | 1187365.5132 | 2597115.7416 | 1187379.7918 | 2597113.28 | 1187388.5201
55 | 2597066.0449 | 1187397.1916 | 2597070.36 | 1187397.946 | 2597070.5676 | 1187397.9965
56 | 2597114.6449 | 1187173.4011 | 2597117.4541 | 1187186.5463 | 2597120.9719 | 1187203.62 | 2597126.2389 | 1187225.362 | 2597127.5091 | 1187233.021 | 2597129.0149 | 1187254.4535 | 2597130.0031 | 1187262.7129 | 2597131.8605 | 1187269.9602 | 2597134.5115 | 1187277.7963 | 2597142.3017 | 1187295.7462 | 2597149.849 | 1187316.3421 | 2597150.8359 | 1187321.9556 | 2597150.9307 | 1187322.6913
57 | 2597043.8556 | 1187393.3125 | 2597066.0449 | 1187397.1916
58 | 2597097.4556 | 1187137.7694 | 2597099.9155 | 1187141.0313 | 2597109.0095 | 1187157.024 | 2597112.0873 | 1187163.6481 | 2597113.822 | 1187169.5503 | 2597114.6449 | 1187173.4011
59 | 2597089.6568 | 1187130.3531 | 2597094.175 | 1187134.0639 | 2597097.3428 | 1187137.6197 | 2597097.4556 | 1187137.7694
60 | 2597089.6568 | 1187130.3531 | 2597093.0498 | 1187126.6384 | 2597098.4033 | 1187122.378 | 2597104.024 | 1187118.651 | 2597109.8894 | 1187115.9578 | 2597115.8546 | 1187114.5542 | 2597117.8229 | 1187114.385
61 | 2597089.6568 | 1187130.3531 | 2597077.3389 | 1187121.1212 | 2597068.272 | 1187114.4076
62 | 2596988.4283 | 1187368.8281 | 2596999.8206 | 1187373.9582 | 2597017.4016 | 1187382.7649 | 2597035.1348 | 1187390.9268 | 2597043.8556 | 1187393.3125
63 | 2596988.4283 | 1187368.8281 | 2596977.7254 | 1187383.9526 | 2596973.1309 | 1187390.0703
64 | 2596986.0815 | 1187330.0314 | 2596984.4618 | 1187340.2042 | 2596983.8178 | 1187348.7979 | 2596983.8366 | 1187355.7126 | 2596984.9382 | 1187361.6151 | 2596986.2904 | 1187365.2273 | 2596988.4283 | 1187368.8281
65 | 2596986.0815 | 1187330.0314 | 2596987.941 | 1187326.3397 | 2596990.1366 | 1187323.3703 | 2596993.6595 | 1187320.4003 | 2596996.6866 | 1187317.475 | 2596998.9277 | 1187314.0165 | 2597000.1615 | 1187309.9026 | 2597000.0142 | 1187305.4448 | 2596999.067 | 1187303.2004
66 | 2596987.8372 | 1187287.7864 | 2596991.2954 | 1187292.3536 | 2596994.9362 | 1187295.9314 | 2596998.0207 | 1187300.7212 | 2596999.067 | 1187303.2004
67 | 2596986.0815 | 1187330.0314 | 2596974.5314 | 1187329.6928 | 2596963.8899 | 1187330.9211 | 2596959.459 | 1187330.7586
68 | 2596987.8372 | 1187287.7864 | 2596985.0101 | 1187289.0517
69 | 2596985.0101 | 1187289.0517 | 2596975.3289 | 1187293.3846 | 2596968.4174 | 1187297.1192
70 | 2596961.8107 | 1187301.0486 | 2596965.5057 | 1187298.6925 | 2596968.4174 | 1187297.1192
71 | 2597295.7193 | 1187000.5223 | 2597298.9974 | 1186999.6847 | 2597312.6757 | 1186998.0553 | 2597330.6053 | 1186995.1684
72 | 2597295.7193 | 1187000.5223 | 2597294.4204 | 1187000.8541 | 2597291.2397 | 1187002.323 | 2597288.8529 | 1187004.7699 | 2597287.7636 | 1187008.2055 | 2597287.6361 | 1187013.0525 | 2597287.7685 | 1187019.4815
73 | 2597276.6059 | 1187051.1103 | 2597285.1734 | 1187032.6082 | 2597287.2916 | 1187026.8376 | 2597287.8156 | 1187021.768 | 2597287.7685 | 1187019.4815
74 | 2597260.3792 | 1187082.4901 | 2597266.0198 | 1187071.8264 | 2597271.3024 | 1187062.5636 | 2597276.6059 | 1187051.1103
75 | 2597260.3792 | 1187082.4901 | 2597258.8525 | 1187048.073 | 2597257.6956 | 1187024.4487
76 | 2597244.3245 | 1187108.0665 | 2597249.5415 | 1187105.396 | 2597253.8499 | 1187101.0584 | 2597256.8304 | 1187095.921 | 2597259.596 | 1187087.96 | 2597260.3792 | 1187082.4901
77 | 2597279.3958 | 1188073.0842 | 2597278.9362 | 1188069.0934 | 2597270.2608 | 1188014.7248 | 2597270.7176 | 1187996.4929 | 2597266.7784 | 1187983.2782
78 | 2597262.9202 | 1187944.2805 | 2597263.4638 | 1187948.4936 | 2597266.0954 | 1187980.987 | 2597266.7784 | 1187983.2782
79 | 2597041.0971 | 1187098.2609 | 2597035.6601 | 1187093.1507
80 | 2597041.0971 | 1187098.2609 | 2597056.8056 | 1187113.9722 | 2597059.0202 | 1187116.7844
81 | 2597041.0971 | 1187098.2609 | 2597054.6801 | 1187104.7241 | 2597064.1358 | 1187111.3449 | 2597068.272 | 1187114.4076
82 | 2597258.6862 | 1186992.2323 | 2597257.9743 | 1186997.7029 | 2597256.9498 | 1187009.2204 | 2597257.6956 | 1187024.4487
83 | 2597244.3245 | 1187108.0665 | 2597239.7436 | 1187100.6648
84 | 2597224.2928 | 1187096.4922 | 2597233.7533 | 1187097.6105 | 2597239.7436 | 1187100.6648
85 | 2597163.9946 | 1187116.0758 | 2597209.6837 | 1187113.7637 | 2597231.2729 | 1187111.5856 | 2597238.8707 | 1187110.1924 | 2597244.3245 | 1187108.0665
86 | 2597220.9037 | 1187156.814 | 2597216.0347 | 1187153.2367 | 2597211.959 | 1187149.4144 | 2597210.3787 | 1187147.1585 | 2597209.2171 | 1187142.8901 | 2597196.581 | 1187137.7491 | 2597187.3784 | 1187133.6403 | 2597180.4648 | 1187130.1751 | 2597175.7564 | 1187127.4871 | 2597171.3072 | 1187124.4099 | 2597166.9032 | 1187120.0765 | 2597163.9946 | 1187116.0758
87 | 2597163.9946 | 1187116.0758 | 2597132.0127 | 1187114.0904 | 2597123.0104 | 1187113.9392 | 2597117.8229 | 1187114.385
88 | 2597220.9037 | 1187156.814 | 2597213.3203 | 1187156.4952 | 2597203.4956 | 1187159.357
89 | 2597066.5168 | 1187841.4781 | 2597074.0172 | 1187838.8249
90 | 2597262.9202 | 1187944.2805 | 2597249.4168 | 1187940.207
91 | 2597278.8816 | 1187952.0215 | 2597262.9202 | 1187944.2805
92 | 2597262.9202 | 1187944.2805 | 2597331.0499 | 1187770.3475
93 | 2597331.0499 | 1187770.3475 | 2597527.5904 | 1187644.2127

## bus_geodata
| x | y | coords
0 | 2597104.1043 | 1188262.1647
1 | 2596910.1141 | 1188252.9503
2 | 2597284.9848 | 1188101.1962
3 | 2596930.927 | 1188131.5429
4 | 2596906.5676 | 1188104.0354
5 | 2596885.66 | 1188236.7469
6 | 2596865.2821 | 1188187.3289
7 | 2596865.9512 | 1188191.9014
8 | 2596865.9881 | 1188192.1535
9 | 2596867.958 | 1188199.0225
10 | 2596883.5902 | 1188235.7387
11 | 2596869.2587 | 1188214.7314
12 | 2596883.3978 | 1187516.0402
13 | 2596851.9379 | 1187565.0824
14 | 2596914.6055 | 1187495.8711
15 | 2596843.9003 | 1187583.7293
16 | 2596945.6842 | 1187489.0548
17 | 2596839.4014 | 1187595.8731
18 | 2596961.4765 | 1187486.9589
19 | 2596964.7071 | 1187496.8746
20 | 2597039.5553 | 1187473.0338
21 | 2597101.4564 | 1187601.4583
22 | 2597140.5433 | 1187770.4712
23 | 2597092.121 | 1187604.7289
24 | 2597138.1092 | 1187442.5578
25 | 2597142.7057 | 1187435.2517
26 | 2597151.973 | 1187464.1591
27 | 2597074.9161 | 1187413.2587
28 | 2596835.9821 | 1187605.3685
29 | 2596820.3625 | 1187648.7458
30 | 2596818.6952 | 1187653.3761
31 | 2597248.6787 | 1187367.3695
32 | 2597265.4085 | 1187367.2757
33 | 2597235.8494 | 1187350.9742
34 | 2597210.1015 | 1187369.7735
35 | 2597273.9683 | 1187330.7236
36 | 2597195.4724 | 1187379.9779
37 | 2597301.6668 | 1187331.6573
38 | 2597164.3226 | 1187470.2987
39 | 2597181.6502 | 1187467.6162
40 | 2597151.2993 | 1187421.9546
41 | 2597127.9967 | 1187423.0058
42 | 2597318.7681 | 1187333.7743
43 | 2597168.4724 | 1187400.5083
44 | 2597162.5515 | 1187406.379
45 | 2597158.4547 | 1187411.1315
46 | 2597190.0726 | 1187437.1366
47 | 2597194.6361 | 1187440.029
48 | 2597109.2633 | 1187407.4093
49 | 2597113.28 | 1187388.5201
50 | 2597070.5676 | 1187397.9965
51 | 2597150.9307 | 1187322.6913
52 | 2597066.0449 | 1187397.1916
53 | 2597114.6449 | 1187173.4011
54 | 2597097.4556 | 1187137.7694
55 | 2597089.6568 | 1187130.3531
56 | 2597043.8556 | 1187393.3125
57 | 2596988.4283 | 1187368.8281
58 | 2596999.067 | 1187303.2004
59 | 2596986.0815 | 1187330.0314
60 | 2596987.8372 | 1187287.7864
61 | 2596959.459 | 1187330.7586
62 | 2596985.0101 | 1187289.0517
63 | 2596973.1309 | 1187390.0703
64 | 2596968.4174 | 1187297.1192
65 | 2596961.8107 | 1187301.0486
66 | 2597295.7193 | 1187000.5223
67 | 2597330.6053 | 1186995.1684
68 | 2597287.7685 | 1187019.4815
69 | 2597276.6059 | 1187051.1103
70 | 2597260.3792 | 1187082.4901
71 | 2597336.3886 | 1188131.5842
72 | 2597279.3958 | 1188073.0842
73 | 2597266.7784 | 1187983.2782
74 | 2597035.6601 | 1187093.1507
75 | 2597041.0971 | 1187098.2609
76 | 2597059.0202 | 1187116.7844
77 | 2597068.272 | 1187114.4076
78 | 2597258.6862 | 1186992.2323
79 | 2597257.6956 | 1187024.4487
80 | 2597239.7436 | 1187100.6648
81 | 2597244.3245 | 1187108.0665
82 | 2597224.2928 | 1187096.4922
83 | 2597163.9946 | 1187116.0758
84 | 2597220.9037 | 1187156.814
85 | 2597117.8229 | 1187114.385
86 | 2597203.4956 | 1187159.357
87 | 2597074.0172 | 1187838.8249
88 | 2597066.5168 | 1187841.4781
89 | 2597249.4168 | 1187940.207
90 | 2597262.9202 | 1187944.2805
91 | 2597527.5904 | 1187644.2127
92 | 2597331.0498 | 1187770.3475
93 | 2597085.3373 | 1187605.1635
94 | 2597278.8816 | 1187952.0215
95 | 2597044.4945 | 1187479.9794

## line_std_types
| c_nf_per_km | r_ohm_per_km | x_ohm_per_km | max_i_ka | type | q_mm2 | alpha | voltage_rating
NAYY 4x50 SE | 210 | 0.642 | 0.083 | 0.142 | cs | 50 | 0.00403 | LV
NAYY 4x120 SE | 264 | 0.225 | 0.08 | 0.242 | cs | 120 | 0.00403 | LV
NAYY 4x150 SE | 261 | 0.208 | 0.08 | 0.27 | cs | 150 | 0.00403 | LV
NA2XS2Y 1x95 RM/25 12/20 kV | 216 | 0.313 | 0.132 | 0.252 | cs | 95 | 0.00403 | MV
NA2XS2Y 1x185 RM/25 12/20 kV | 273 | 0.161 | 0.117 | 0.362 | cs | 185 | 0.00403 | MV
NA2XS2Y 1x240 RM/25 12/20 kV | 304 | 0.122 | 0.112 | 0.421 | cs | 240 | 0.00403 | MV
NA2XS2Y 1x95 RM/25 6/10 kV | 315 | 0.313 | 0.123 | 0.249 | cs | 95 | 0.00403 | MV
NA2XS2Y 1x185 RM/25 6/10 kV | 406 | 0.161 | 0.11 | 0.358 | cs | 185 | 0.00403 | MV
NA2XS2Y 1x240 RM/25 6/10 kV | 456 | 0.122 | 0.105 | 0.416 | cs | 240 | 0.00403 | MV
NA2XS2Y 1x150 RM/25 12/20 kV | 250 | 0.206 | 0.116 | 0.319 | cs | 150 | 0.00403 | MV
NA2XS2Y 1x120 RM/25 12/20 kV | 230 | 0.253 | 0.119 | 0.283 | cs | 120 | 0.00403 | MV
NA2XS2Y 1x70 RM/25 12/20 kV | 190 | 0.443 | 0.132 | 0.22 | cs | 70 | 0.00403 | MV
NA2XS2Y 1x150 RM/25 6/10 kV | 360 | 0.206 | 0.11 | 0.315 | cs | 150 | 0.00403 | MV
NA2XS2Y 1x120 RM/25 6/10 kV | 340 | 0.253 | 0.113 | 0.28 | cs | 120 | 0.00403 | MV
NA2XS2Y 1x70 RM/25 6/10 kV | 280 | 0.443 | 0.123 | 0.217 | cs | 70 | 0.00403 | MV
N2XS(FL)2Y 1x120 RM/35 64/110 kV | 112 | 0.153 | 0.166 | 0.366 | cs | 120 | 0.00393 | HV
N2XS(FL)2Y 1x185 RM/35 64/110 kV | 125 | 0.099 | 0.156 | 0.457 | cs | 185 | 0.00393 | HV
N2XS(FL)2Y 1x240 RM/35 64/110 kV | 135 | 0.075 | 0.149 | 0.526 | cs | 240 | 0.00393 | HV
N2XS(FL)2Y 1x300 RM/35 64/110 kV | 144 | 0.06 | 0.144 | 0.588 | cs | 300 | 0.00393 | HV
15-AL1/3-ST1A 0.4 | 11 | 1.8769 | 0.35 | 0.105 | ol | 16 | 0.00403 | LV
24-AL1/4-ST1A 0.4 | 11.25 | 1.2012 | 0.335 | 0.14 | ol | 24 | 0.00403 | LV
48-AL1/8-ST1A 0.4 | 12.2 | 0.5939 | 0.3 | 0.21 | ol | 48 | 0.00403 | LV
94-AL1/15-ST1A 0.4 | 13.2 | 0.306 | 0.29 | 0.35 | ol | 94 | 0.00403 | LV
34-AL1/6-ST1A 10.0 | 9.7 | 0.8342 | 0.36 | 0.17 | ol | 34 | 0.00403 | MV
48-AL1/8-ST1A 10.0 | 10.1 | 0.5939 | 0.35 | 0.21 | ol | 48 | 0.00403 | MV
70-AL1/11-ST1A 10.0 | 10.4 | 0.4132 | 0.339 | 0.29 | ol | 70 | 0.00403 | MV
94-AL1/15-ST1A 10.0 | 10.75 | 0.306 | 0.33 | 0.35 | ol | 94 | 0.00403 | MV
122-AL1/20-ST1A 10.0 | 11.1 | 0.2376 | 0.323 | 0.41 | ol | 122 | 0.00403 | MV
149-AL1/24-ST1A 10.0 | 11.25 | 0.194 | 0.315 | 0.47 | ol | 149 | 0.00403 | MV
34-AL1/6-ST1A 20.0 | 9.15 | 0.8342 | 0.382 | 0.17 | ol | 34 | 0.00403 | MV
48-AL1/8-ST1A 20.0 | 9.5 | 0.5939 | 0.372 | 0.21 | ol | 48 | 0.00403 | MV
70-AL1/11-ST1A 20.0 | 9.7 | 0.4132 | 0.36 | 0.29 | ol | 70 | 0.00403 | MV
94-AL1/15-ST1A 20.0 | 10 | 0.306 | 0.35 | 0.35 | ol | 94 | 0.00403 | MV
122-AL1/20-ST1A 20.0 | 10.3 | 0.2376 | 0.344 | 0.41 | ol | 122 | 0.00403 | MV
149-AL1/24-ST1A 20.0 | 10.5 | 0.194 | 0.337 | 0.47 | ol | 149 | 0.00403 | MV
184-AL1/30-ST1A 20.0 | 10.75 | 0.1571 | 0.33 | 0.535 | ol | 184 | 0.00403 | MV
243-AL1/39-ST1A 20.0 | 11 | 0.1188 | 0.32 | 0.645 | ol | 243 | 0.00403 | MV
48-AL1/8-ST1A 110.0 | 8 | 0.5939 | 0.46 | 0.21 | ol | 48 | 0.00403 | HV
70-AL1/11-ST1A 110.0 | 8.4 | 0.4132 | 0.45 | 0.29 | ol | 70 | 0.00403 | HV
94-AL1/15-ST1A 110.0 | 8.65 | 0.306 | 0.44 | 0.35 | ol | 94 | 0.00403 | HV
122-AL1/20-ST1A 110.0 | 8.5 | 0.2376 | 0.43 | 0.41 | ol | 122 | 0.00403 | HV
149-AL1/24-ST1A 110.0 | 8.75 | 0.194 | 0.41 | 0.47 | ol | 149 | 0.00403 | HV
184-AL1/30-ST1A 110.0 | 8.8 | 0.1571 | 0.4 | 0.535 | ol | 184 | 0.00403 | HV
243-AL1/39-ST1A 110.0 | 9 | 0.1188 | 0.39 | 0.645 | ol | 243 | 0.00403 | HV
305-AL1/39-ST1A 110.0 | 9.2 | 0.0949 | 0.38 | 0.74 | ol | 305 | 0.00403 | HV
490-AL1/64-ST1A 110.0 | 9.75 | 0.059 | 0.37 | 0.96 | ol | 490 | 0.00403 | HV
679-AL1/86-ST1A 110.0 | 9.95 | 0.042 | 0.36 | 1.15 | ol | 679 | 0.00403 | HV
490-AL1/64-ST1A 220.0 | 10 | 0.059 | 0.285 | 0.96 | ol | 490 | 0.00403 | HV
679-AL1/86-ST1A 220.0 | 11.7 | 0.042 | 0.275 | 1.15 | ol | 679 | 0.00403 | HV
490-AL1/64-ST1A 380.0 | 11 | 0.059 | 0.253 | 0.96 | ol | 490 | 0.00403 | HV
679-AL1/86-ST1A 380.0 | 14.6 | 0.042 | 0.25 | 1.15 | ol | 679 | 0.00403 | HV

## trafo_std_types
| i0_percent | pfe_kw | vkr_percent | sn_mva | vn_lv_kv | vn_hv_kv | vk_percent | shift_degree | vector_group | tap_side | tap_neutral | tap_min | tap_max | tap_step_degree | tap_step_percent | tap_phase_shifter
160 MVA 380/110 kV | 0.06 | 60 | 0.25 | 160 | 110 | 380 | 12.2 | 0 | Yy0 | hv | 0 | -9 | 9 | 0 | 1.5 | FALSE
100 MVA 220/110 kV | 0.06 | 55 | 0.26 | 100 | 110 | 220 | 12 | 0 | Yy0 | hv | 0 | -9 | 9 | 0 | 1.5 | FALSE
63 MVA 110/20 kV | 0.04 | 22 | 0.32 | 63 | 20 | 110 | 18 | 150 | YNd5 | hv | 0 | -9 | 9 | 0 | 1.5 | FALSE
40 MVA 110/20 kV | 0.05 | 18 | 0.34 | 40 | 20 | 110 | 16.2 | 150 | YNd5 | hv | 0 | -9 | 9 | 0 | 1.5 | FALSE
25 MVA 110/20 kV | 0.07 | 14 | 0.41 | 25 | 20 | 110 | 12 | 150 | YNd5 | hv | 0 | -9 | 9 | 0 | 1.5 | FALSE
63 MVA 110/10 kV | 0.04 | 22 | 0.32 | 63 | 10 | 110 | 18 | 150 | YNd5 | hv | 0 | -9 | 9 | 0 | 1.5 | FALSE
40 MVA 110/10 kV | 0.05 | 18 | 0.34 | 40 | 10 | 110 | 16.2 | 150 | YNd5 | hv | 0 | -9 | 9 | 0 | 1.5 | FALSE
25 MVA 110/10 kV | 0.07 | 14 | 0.41 | 25 | 10 | 110 | 12 | 150 | YNd5 | hv | 0 | -9 | 9 | 0 | 1.5 | FALSE
0.25 MVA 20/0.4 kV | 0.32 | 0.8 | 1.44 | 0.25 | 0.4 | 20 | 6 | 150 | Yzn5 | hv | 0 | -2 | 2 | 0 | 2.5 | FALSE
0.4 MVA 20/0.4 kV | 0.3375 | 1.35 | 1.425 | 0.4 | 0.4 | 20 | 6 | 150 | Dyn5 | hv | 0 | -2 | 2 | 0 | 2.5 | FALSE
0.63 MVA 20/0.4 kV | 0.2619 | 1.65 | 1.206 | 0.63 | 0.4 | 20 | 6 | 150 | Dyn5 | hv | 0 | -2 | 2 | 0 | 2.5 | FALSE
0.25 MVA 10/0.4 kV | 0.24 | 0.6 | 1.2 | 0.25 | 0.4 | 10 | 4 | 150 | Dyn5 | hv | 0 | -2 | 2 | 0 | 2.5 | FALSE
0.4 MVA 10/0.4 kV | 0.2375 | 0.95 | 1.325 | 0.4 | 0.4 | 10 | 4 | 150 | Dyn5 | hv | 0 | -2 | 2 | 0 | 2.5 | FALSE
0.63 MVA 10/0.4 kV | 0.1873 | 1.18 | 1.0794 | 0.63 | 0.4 | 10 | 4 | 150 | Dyn5 | hv | 0 | -2 | 2 | 0 | 2.5 | FALSE

## trafo3w_std_types
| sn_hv_mva | sn_mv_mva | sn_lv_mva | vn_hv_kv | vn_mv_kv | vn_lv_kv | vk_hv_percent | vk_mv_percent | vk_lv_percent | vkr_hv_percent | vkr_mv_percent | vkr_lv_percent | pfe_kw | i0_percent | shift_mv_degree | shift_lv_degree | vector_group | tap_side | tap_neutral | tap_min | tap_max | tap_step_percent
63/25/38 MVA 110/20/10 kV | 63 | 25 | 38 | 110 | 20 | 10 | 10.4 | 10.4 | 10.4 | 0.28 | 0.32 | 0.35 | 35 | 0.89 | 0 | 0 | YN0yn0yn0 | hv | 0 | -10 | 10 | 1.2
63/25/38 MVA 110/10/10 kV | 63 | 25 | 38 | 110 | 10 | 10 | 10.4 | 10.4 | 10.4 | 0.28 | 0.32 | 0.35 | 35 | 0.89 | 0 | 0 | YN0yn0yn0 | hv | 0 | -10 | 10 | 1.2

## fuse_std_types
| fuse_type | i_rated_a | t_avg | t_min | t_total | x_avg | x_min | x_total
HV 100A | HV 100A | 100 | 0 | [10.0, 3.64, 0.854, 0.281, 0.1, 0.0531, 0.022, 0.01] | [10.0, 4.267, 1.21, 0.403, 0.1, 0.058, 0.022, 0.01] | 0 | [300.0, 350.0, 450.0, 550.0, 700.0, 850.0, 1200.0, 1752.0] | [600.0, 700.0, 900.0, 1150.0, 1665.0, 2000.0, 3000.0, 4313.0]
HV 10A | HV 10A | 10 | 0 | [10.0, 1675.0, 0.344, 0.156, 0.1, 0.0417, 0.0171, 0.01] | [10.0, 1.3, 0.3, 0.155, 0.1, 0.0555, 0.023, 0.01] | 0 | [30.0, 32.0, 35.0, 37.0, 39.0, 50.0, 70.0, 88.0] | [60.0, 70.0, 80.0, 87.0, 94.0, 110.0, 150.0, 216.0]
HV 125A | HV 125A | 125 | 0 | [10.0, 1.82, 0.344, 0.1, 0.0467, 0.0269, 0.01] | [10.0, 2.478, 0.426, 0.1, 0.0427, 0.0211, 0.01] | 0 | [375.0, 500.0, 700.0, 925.0, 1200.0, 1500.0, 2341.0] | [750.0, 1000.0, 1500.0, 2200.0, 3000.0, 4000.0, 5765.0]
HV 160A | HV 160A | 160 | 0 | [10.0, 4.15, 1.03, 0.198, 0.1, 0.051, 0.0172, 0.01] | [10.0, 2.3, 0.734, 0.274, 0.1, 0.046, 0.0177, 0.01] | 0 | [480.0, 550.0, 700.0, 1000.0, 1260.0, 1600.0, 2500.0, 3227.0] | [960.0, 1300.0, 1700.0, 2200.0, 2996.0, 4000.0, 6000.0, 7946.0]
HV 16A | HV 16A | 16 | 0 | [10.0, 0.352, 0.164, 0.1, 0.0649, 0.0342, 0.01] | [10.0, 2.34, 0.722, 0.181, 0.1, 0.055, 0.0296, 0.01] | 0 | [48.0, 60.0, 65.0, 71.0, 80.0, 100.0, 162.0] | [96.0, 110.0, 125.0, 150.0, 168.0, 200.0, 250.0, 398.0]
HV 200A | HV 200A | 200 | 0 | [10.0, 4.267, 1.21, 0.403, 0.1, 0.058, 0.022, 0.01] | [10.0, 3.73, 1.654, 0.328, 0.1, 0.0531, 0.019, 0.01] | 0 | [600.0, 700.0, 900.0, 1150.0, 1665.0, 2000.0, 3000.0, 4313.0] | [1200.0, 1500.0, 1800.0, 2700.0, 3960.0, 5000.0, 7500.0, 10620.0]
HV 20A | HV 20A | 20 | 0 | [10.0, 1.3, 0.3, 0.155, 0.1, 0.0555, 0.023, 0.01] | [10.0, 1.3, 0.161, 0.1, 0.0611, 0.0399, 0.0141, 0.01] | 0 | [60.0, 70.0, 80.0, 87.0, 94.0, 110.0, 150.0, 216.0] | [120.0, 150.0, 200.0, 223.0, 260.0, 300.0, 450.0, 532.0]
HV 25A | HV 25A | 25 | 0 | [10.0, 2.512, 0.833, 0.299, 0.1, 0.0372, 0.0223, 0.01] | [10.0, 3.125, 0.597, 0.198, 0.1, 0.0378, 0.022, 0.01] | 0 | [75.0, 82.0, 90.0, 100.0, 124.0, 170.0, 200.0, 289.0] | [150.0, 170.0, 210.0, 250.0, 294.0, 400.0, 500.0, 711.0]
HV 31.5A | HV 31.5A | 31.5 | 0 | [10.0, 2.34, 0.722, 0.181, 0.1, 0.055, 0.0296, 0.01] | [10.0, 2.84, 0.368, 0.164, 0.1, 0.0621, 0.0378, 0.0195, 0.01] | 0 | [95.0, 110.0, 125.0, 150.0, 165.0, 200.0, 250.0, 390.0] | [189.0, 220.0, 300.0, 350.0, 393.0, 450.0, 530.0, 700.0, 960.0]
HV 40A | HV 40A | 40 | 0 | [10.0, 1.3, 0.161, 0.1, 0.0611, 0.0399, 0.0141, 0.01] | [10.0, 2.05, 0.369, 0.198, 0.1, 0.051, 0.0298, 0.01] | 0 | [120.0, 150.0, 200.0, 223.0, 260.0, 300.0, 450.0, 532.0] | [240.0, 300.0, 400.0, 450.0, 530.0, 650.0, 800.0, 1311.0]
HV 50A | HV 50A | 50 | 0 | [10.0, 3.215, 0.597, 0.198, 0.1, 0.0378, 0.022, 0.01] | [10.0, 3.64, 0.854, 0.281, 0.1, 0.0531, 0.022, 0.01] | 0 | [150.0, 170.0, 210.0, 250.0, 294.0, 400.0, 500.0, 711.0] | [300.0, 350.0, 450.0, 550.0, 700.0, 850.0, 1200.0, 1752.0]
HV 6.3A | HV 6.3A | 6.3 | 0 | [10.0, 1.39, 0.344, 0.168, 0.1, 0.056, 0.0263, 0.01] | [10.0, 1.711, 0.516, 0.198, 0.1, 0.0634, 0.0303, 0.01] | 0 | [19.0, 19.5, 20.4, 20.8, 22.0, 25.0, 32.0, 48.0] | [38.0, 40.0, 43.0, 48.0, 53.0, 60.0, 75.0, 118.0]
HV 63A | HV 63A | 63 | 0 | [10.0, 2.84, 0.368, 0.164, 0.1, 0.0621, 0.0378, 0.0195, 0.01] | [10.0, 1.82, 0.344, 0.1, 0.0467, 0.0269, 0.01] | 0 | [189.0, 220.0, 300.0, 350.0, 393.0, 450.0, 530.0, 700.0, 961.0] | [378.0, 500.0, 700.0, 934.0, 1200.0, 1500.0, 2366.0]
HV 80A | HV 80A | 80 | 0 | [10.0, 2.05, 0.369, 0.198, 0.1, 0.051, 0.0298, 0.01] | [10.0, 4.15, 1.03, 0.198, 0.1, 0.051, 0.0172, 0.01] | 0 | [240.0, 300.0, 400.0, 450.0, 530.0, 650.0, 800.0, 1311.0] | [480.0, 550.0, 700.0, 1000.0, 1260.0, 1600.0, 2500.0, 3227.0]
Siemens NH-1-100 | Siemens NH-1-100 | 100 | [5400.0, 2000.0, 400.0, 20.0, 1.0, 0.2, 0.012, 0.004] | 0 | 0 | [150.0, 190.0, 250.0, 430.0, 900.0, 1250.0, 2700.0, 3600.0] | 0 | 0
Siemens NH-1-125 | Siemens NH-1-125 | 125 | [4800.0, 120.0, 7.0, 0.1, 0.004] | 0 | 0 | [180.0, 400.0, 740.0, 2000.0, 4250.0] | 0 | 0
Siemens NH-1-16 | Siemens NH-1-16 | 16 | [4000.0, 400.0, 2.0, 0.1, 0.04, 0.01] | 0 | 0 | [26.0, 35.0, 75.0, 150.0, 200.0, 300.0] | 0 | 0
Siemens NH-1-160 | Siemens NH-1-160 | 160 | [4800.0, 120.0, 7.0, 0.1, 0.004] | 0 | 0 | [210.0, 500.0, 900.0, 2300.0, 5000.0] | 0 | 0
Siemens NH-1-25 | Siemens NH-1-25 | 25 | [4000.0, 1000.0, 10.0, 0.2, 0.02, 0.01] | 0 | 0 | [40.0, 50.0, 100.0, 210.0, 400.0, 500.0] | 0 | 0
Siemens NH-1-50 | Siemens NH-1-50 | 50 | [4000.0, 40.0, 4.0, 1.0, 0.02, 0.01] | 0 | 0 | [86.0, 200.0, 300.0, 400.0, 1000.0, 1280.0] | 0 | 0
Siemens NH-1-63 | Siemens NH-1-63 | 63 | [4000.0, 100.0, 10.0, 2.0, 0.04, 0.01] | 0 | 0 | [100.0, 200.0, 300.0, 400.0, 1000.0, 1500.0] | 0 | 0
Siemens NH-1-80 | Siemens NH-1-80 | 80 | [4800.0, 120.0, 7.0, 0.1, 0.01] | 0 | 0 | [150.58, 250.0, 450.0, 1150.0, 2470.0] | 0 | 0
Siemens NH-2-1000 | Siemens NH-2-1000 | 1000 | [4800.0, 120.0, 7.0, 0.1, 0.004] | 0 | 0 | [1900.0, 3500.0, 8400.0, 24000.0, 52000.0] | 0 | 0
Siemens NH-2-200 | Siemens NH-2-200 | 200 | [4800.0, 120.0, 7.0, 0.1, 0.004] | 0 | 0 | [280.0, 650.0, 1200.0, 3000.0, 7000.0] | 0 | 0
Siemens NH-2-224 | Siemens NH-2-224 | 224 | [4800.0, 120.0, 7.0, 0.2, 0.04, 0.004] | 0 | 0 | [400.0, 750.0, 1453.0, 3025.0, 4315.0, 7600.0] | 0 | 0
Siemens NH-2-250 | Siemens NH-2-250 | 250 | [4800.0, 120.0, 7.0, 0.1, 0.004] | 0 | 0 | [450.0, 800.0, 1650.0, 4000.0, 8500.0] | 0 | 0
Siemens NH-2-315 | Siemens NH-2-315 | 315 | [4800.0, 120.0, 7.0, 0.1, 0.004] | 0 | 0 | [550.0, 920.0, 1900.0, 5000.0, 11000.0] | 0 | 0
Siemens NH-2-355 | Siemens NH-2-355 | 355 | [4800.0, 120.0, 6.0, 0.1, 0.004] | 0 | 0 | [650.0, 1116.27, 2350.0, 5840.0, 12790.0] | 0 | 0
Siemens NH-2-400 | Siemens NH-2-400 | 400 | [4800.0, 120.0, 7.0, 0.1, 0.004] | 0 | 0 | [720.0, 1350.0, 2800.0, 6500.0, 15000.0] | 0 | 0
Siemens NH-2-425 | Siemens NH-2-425 | 425 | [4800.0, 120.0, 7.0, 0.1, 0.004] | 0 | 0 | [850.0, 1500.0, 3050.0, 7500.0, 16500.0] | 0 | 0
Siemens NH-2-630 | Siemens NH-2-630 | 630 | [4800.0, 120.0, 7.0, 0.1, 0.004] | 0 | 0 | [1200.0, 2000.0, 4800.0, 12000.0, 26000.0] | 0 | 0

## dtypes
| element | column | dtype
0 | bus | name | object
1 | bus | vn_kv | float64
2 | bus | type | object
3 | bus | zone | object
4 | bus | in_service | bool
5 | load | name | object
6 | load | bus | uint32
7 | load | p_mw | float64
8 | load | q_mvar | float64
9 | load | const_z_percent | float64
10 | load | const_i_percent | float64
11 | load | sn_mva | float64
12 | load | scaling | float64
13 | load | in_service | bool
14 | load | type | object
15 | ext_grid | name | object
16 | ext_grid | bus | uint32
17 | ext_grid | vm_pu | float64
18 | ext_grid | va_degree | float64
19 | ext_grid | slack_weight | float64
20 | ext_grid | in_service | bool
21 | line | name | object
22 | line | std_type | object
23 | line | from_bus | uint32
24 | line | to_bus | uint32
25 | line | length_km | float64
26 | line | r_ohm_per_km | float64
27 | line | x_ohm_per_km | float64
28 | line | c_nf_per_km | float64
29 | line | g_us_per_km | float64
30 | line | max_i_ka | float64
31 | line | df | float64
32 | line | parallel | uint32
33 | line | type | object
34 | line | in_service | bool
35 | trafo | name | object
36 | trafo | std_type | object
37 | trafo | hv_bus | uint32
38 | trafo | lv_bus | uint32
39 | trafo | sn_mva | float64
40 | trafo | vn_hv_kv | float64
41 | trafo | vn_lv_kv | float64
42 | trafo | vk_percent | float64
43 | trafo | vkr_percent | float64
44 | trafo | pfe_kw | float64
45 | trafo | i0_percent | float64
46 | trafo | shift_degree | float64
47 | trafo | tap_side | object
48 | trafo | tap_neutral | int32
49 | trafo | tap_min | int32
50 | trafo | tap_max | int32
51 | trafo | tap_step_percent | float64
52 | trafo | tap_step_degree | float64
53 | trafo | tap_pos | int32
54 | trafo | tap_phase_shifter | bool
55 | trafo | parallel | uint32
56 | trafo | df | float64
57 | trafo | in_service | bool
58 | line_geodata | coords | object
59 | bus_geodata | x | float64
60 | bus_geodata | y | float64
61 | bus_geodata | coords | object

## parameters
| version | format_version | converged | OPF_converged | name | f_hz | sn_mva
0 | 2.14.6 | 2.14.0 | FALSE | FALSE |  | 50 | 1