## bus
| name | vn_kv | type | zone | in_service
0 | bus_LV_880-1_1_3_node_43 | 0.4 | n |  | TRUE
1 | bus_LV_880-1_1_3_node_57 | 0.4 | n |  | TRUE
2 | bus_LV_880-1_1_3_node_59 | 0.4 | n |  | TRUE
3 | bus_LV_880-1_1_3_node_146 | 0.4 | n |  | TRUE
4 | bus_LV_880-1_1_3_node_55 | 0.4 | n |  | TRUE
5 | bus_LV_880-1_1_3_node_56 | 0.4 | n |  | TRUE
6 | bus_LV_880-1_1_3_node_58 | 0.4 | n |  | TRUE
7 | bus_LV_880-1_1_3_node_62 | 0.4 | n |  | TRUE
8 | bus_LV_880-1_1_3_node_129 | 0.4 | n |  | TRUE
9 | bus_LV_880-1_1_3_node_130 | 0.4 | n |  | TRUE
10 | bus_LV_880-1_1_3_node_131 | 0.4 | n |  | TRUE
11 | bus_LV_880-1_1_3_node_132 | 0.4 | n |  | TRUE
12 | bus_LV_880-1_1_3_node_133 | 0.4 | n |  | TRUE
13 | bus_LV_880-1_1_3_node_134 | 0.4 | n |  | TRUE
14 | bus_LV_880-1_1_3_node_137 | 0.4 | n |  | TRUE
15 | bus_LV_880-1_1_3_node_136 | 0.4 | n |  | TRUE
16 | bus_LV_880-1_1_3_node_138 | 0.4 | n |  | TRUE
17 | bus_LV_880-1_1_3_node_307 | 0.4 | n |  | TRUE
18 | bus_LV_880-1_1_3_node_139 | 0.4 | n |  | TRUE
19 | bus_LV_880-1_1_3_node_300 | 0.4 | n |  | TRUE
20 | bus_LV_880-1_1_3_node_147 | 0.4 | n |  | TRUE
21 | bus_LV_880-1_1_3_node_148 | 0.4 | n |  | TRUE
22 | bus_LV_880-1_1_3_node_149 | 0.4 | n |  | TRUE
23 | bus_LV_880-1_1_3_node_150 | 0.4 | n |  | TRUE
24 | bus_LV_880-1_1_3_node_151 | 0.4 | n |  | TRUE
25 | bus_LV_880-1_1_3_node_374 | 0.4 | n |  | TRUE
26 | bus_LV_880-1_1_3_node_295 | 0.4 | n |  | TRUE
27 | bus_LV_880-1_1_3_node_228 | 0.4 | n |  | TRUE
28 | bus_LV_880-1_1_3_node_344 | 0.4 | n |  | TRUE
29 | bus_LV_880-1_1_3_node_230 | 0.4 | n |  | TRUE
30 | bus_LV_880-1_1_3_node_231 | 0.4 | n |  | TRUE
31 | bus_LV_880-1_1_3_node_245 | 0.4 | n |  | TRUE
32 | bus_LV_880-1_1_3_node_232 | 0.4 | n |  | TRUE
33 | bus_LV_880-1_1_3_node_233 | 0.4 | n |  | TRUE
34 | bus_LV_880-1_1_3_node_234 | 0.4 | n |  | TRUE
35 | bus_LV_880-1_1_3_node_235 | 0.4 | n |  | TRUE
36 | bus_LV_880-1_1_3_node_236 | 0.4 | n |  | TRUE
37 | bus_LV_880-1_1_3_node_237 | 0.4 | n |  | TRUE
38 | bus_LV_880-1_1_3_node_240 | 0.4 | n |  | TRUE
39 | bus_LV_880-1_1_3_node_238 | 0.4 | n |  | TRUE
40 | bus_LV_880-1_1_3_node_251 | 0.4 | n |  | TRUE
41 | bus_LV_880-1_1_3_node_239 | 0.4 | n |  | TRUE
42 | bus_LV_880-1_1_3_node_376 | 0.4 | n |  | TRUE
43 | bus_LV_880-1_1_3_node_241 | 0.4 | n |  | TRUE
44 | bus_LV_880-1_1_3_node_242 | 0.4 | n |  | TRUE
45 | bus_LV_880-1_1_3_node_243 | 0.4 | n |  | TRUE
46 | bus_LV_880-1_1_3_node_244 | 0.4 | n |  | TRUE
47 | bus_LV_880-1_1_3_node_258 | 0.4 | n |  | TRUE
48 | bus_LV_880-1_1_3_node_246 | 0.4 | n |  | TRUE
49 | bus_LV_880-1_1_3_node_252 | 0.4 | n |  | TRUE
50 | bus_LV_880-1_1_3_node_247 | 0.4 | n |  | TRUE
51 | bus_LV_880-1_1_3_node_249 | 0.4 | n |  | TRUE
52 | bus_LV_880-1_1_3_node_253 | 0.4 | n |  | TRUE
53 | bus_LV_880-1_1_3_node_254 | 0.4 | n |  | TRUE
54 | bus_LV_880-1_1_3_node_255 | 0.4 | n |  | TRUE
55 | bus_LV_880-1_1_3_node_359 | 0.4 | n |  | TRUE
56 | bus_LV_880-1_1_3_node_360 | 0.4 | n |  | TRUE
57 | bus_LV_880-1_1_3_node_256 | 0.4 | n |  | TRUE
58 | bus_LV_880-1_1_3_node_257 | 0.4 | n |  | TRUE
59 | bus_LV_880-1_1_3_node_259 | 0.4 | n |  | TRUE
60 | bus_LV_880-1_1_3_node_260 | 0.4 | n |  | TRUE
61 | bus_LV_880-1_1_3_node_261 | 0.4 | n |  | TRUE
62 | bus_LV_880-1_1_3_node_383 | 0.4 | n |  | TRUE
63 | bus_LV_880-1_1_3_node_337 | 0.4 | n |  | TRUE
64 | bus_LV_880-1_1_3_node_323 | 0.4 | n |  | TRUE
65 | bus_LV_880-1_1_3_node_324 | 0.4 | n |  | TRUE
66 | bus_LV_880-1_1_3_node_325 | 0.4 | n |  | TRUE
67 | bus_LV_880-1_1_3_node_326 | 0.4 | n |  | TRUE
68 | bus_LV_880-1_1_3_node_365 | 0.4 | n |  | TRUE
69 | bus_LV_880-1_1_3_node_338 | 0.4 | n |  | TRUE
70 | bus_LV_880-1_1_3_node_361 | 0.4 | n |  | TRUE
71 | bus_LV_880-1_1_3_node_342 | 0.4 | n |  | TRUE
72 | bus_LV_880-1_1_3_node_343 | 0.4 | n |  | TRUE
73 | bus_LV_880-1_1_3_node_345 | 0.4 | n |  | TRUE
74 | bus_LV_880-1_1_3_node_347 | 0.4 | n |  | TRUE
75 | bus_LV_880-1_1_3_node_346 | 0.4 | n |  | TRUE
76 | bus_LV_880-1_1_3_node_348 | 0.4 | n |  | TRUE
77 | bus_LV_880-1_1_3_node_357 | 0.4 | n |  | TRUE
78 | bus_LV_880-1_1_3_node_358 | 0.4 | n |  | TRUE
79 | bus_LV_880-1_1_3_node_362 | 0.4 | n |  | TRUE
80 | bus_LV_880-1_1_3_node_363 | 0.4 | n |  | TRUE
81 | bus_MV_0_node_148 | 20 | n |  | TRUE

## load
| name | bus | p_mw | q_mvar | const_z_percent | const_i_percent | sn_mva | scaling | in_service | type
0 | LV_880-1_1_3_load_59 | 2 | 0.00020218 | 5.0671e-05 | 0 | 0 |  | 1 | TRUE | wye
1 | LV_880-1_1_3_load_146 | 3 | 0.00063671 | 0.00015957 | 0 | 0 |  | 1 | TRUE | wye
2 | LV_880-1_1_3_load_55 | 4 | 0.00061003 | 0.00015289 | 0 | 0 |  | 1 | TRUE | wye
3 | LV_880-1_1_3_load_56 | 5 | 0.00028074 | 7.0361e-05 | 0 | 0 |  | 1 | TRUE | wye
4 | LV_880-1_1_3_load_62 | 7 | 0.0015444 | 0.00038706 | 0 | 0 |  | 1 | TRUE | wye
5 | LV_880-1_1_3_load_129 | 8 | 0.00094914 | 0.00023788 | 0 | 0 |  | 1 | TRUE | wye
6 | LV_880-1_1_3_load_130 | 9 | 0.00025474 | 6.3843e-05 | 0 | 0 |  | 1 | TRUE | wye
7 | LV_880-1_1_3_load_131 | 10 | 0.00024384 | 6.1112e-05 | 0 | 0 |  | 1 | TRUE | wye
8 | LV_880-1_1_3_load_134 | 13 | 0.000986 | 0.00024712 | 0 | 0 |  | 1 | TRUE | wye
9 | LV_880-1_1_3_load_137 | 14 | 0.00064223 | 0.00016096 | 0 | 0 |  | 1 | TRUE | wye
10 | LV_880-1_1_3_load_136 | 15 | 0.0012332 | 0.00030906 | 0 | 0 |  | 1 | TRUE | wye
11 | LV_880-1_1_3_load_307 | 17 | 0.00052341 | 0.00013118 | 0 | 0 |  | 1 | TRUE | wye
12 | LV_880-1_1_3_load_139 | 18 | 0.000404 | 0.00010125 | 0 | 0 |  | 1 | TRUE | wye
13 | LV_880-1_1_3_load_300 | 19 | 0.001327 | 0.00033257 | 0 | 0 |  | 1 | TRUE | wye
14 | LV_880-1_1_3_load_147 | 20 | 0.0004561 | 0.00011431 | 0 | 0 |  | 1 | TRUE | wye
15 | LV_880-1_1_3_load_148 | 21 | 0.00056893 | 0.00014259 | 0 | 0 |  | 1 | TRUE | wye
16 | LV_880-1_1_3_load_149 | 22 | 0.0020264 | 0.00050786 | 0 | 0 |  | 1 | TRUE | wye
17 | LV_880-1_1_3_load_150 | 23 | 0.00028684 | 7.1888e-05 | 0 | 0 |  | 1 | TRUE | wye
18 | LV_880-1_1_3_load_374 | 25 | 0.00040894 | 0.00010249 | 0 | 0 |  | 1 | TRUE | wye
19 | LV_880-1_1_3_load_228 | 27 | 0.00013128 | 3.2902e-05 | 0 | 0 |  | 1 | TRUE | wye
20 | LV_880-1_1_3_load_230 | 29 | 0.0012572 | 0.00031508 | 0 | 0 |  | 1 | TRUE | wye
21 | LV_880-1_1_3_load_245 | 31 | 0.00024675 | 6.184e-05 | 0 | 0 |  | 1 | TRUE | wye
22 | LV_880-1_1_3_load_232 | 32 | 0.00063987 | 0.00016037 | 0 | 0 |  | 1 | TRUE | wye
23 | LV_880-1_1_3_load_233 | 33 | 0.00041812 | 0.00010479 | 0 | 0 |  | 1 | TRUE | wye
24 | LV_880-1_1_3_load_235 | 35 | 0.00040835 | 0.00010234 | 0 | 0 |  | 1 | TRUE | wye
25 | LV_880-1_1_3_load_236 | 36 | 0.0029721 | 0.00074488 | 0 | 0 |  | 1 | TRUE | wye
26 | LV_880-1_1_3_load_238 | 39 | 0.00034536 | 8.6554e-05 | 0 | 0 |  | 1 | TRUE | wye
27 | LV_880-1_1_3_load_251 | 40 | 0.00047731 | 0.00011963 | 0 | 0 |  | 1 | TRUE | wye
28 | LV_880-1_1_3_load_239 | 41 | 0.00024775 | 6.2093e-05 | 0 | 0 |  | 1 | TRUE | wye
29 | LV_880-1_1_3_load_376 | 42 | 0.0004959 | 0.00012428 | 0 | 0 |  | 1 | TRUE | wye
30 | LV_880-1_1_3_load_241 | 43 | 0.0010452 | 0.00026195 | 0 | 0 |  | 1 | TRUE | wye
31 | LV_880-1_1_3_load_242 | 44 | 0.00024437 | 6.1246e-05 | 0 | 0 |  | 1 | TRUE | wye
32 | LV_880-1_1_3_load_243 | 45 | 0.00014555 | 3.6478e-05 | 0 | 0 |  | 1 | TRUE | wye
33 | LV_880-1_1_3_load_244 | 46 | 0.00024956 | 6.2544e-05 | 0 | 0 |  | 1 | TRUE | wye
34 | LV_880-1_1_3_load_246 | 48 | 0.00078765 | 0.0001974 | 0 | 0 |  | 1 | TRUE | wye
35 | LV_880-1_1_3_load_252 | 49 | 0.0016867 | 0.00042271 | 0 | 0 |  | 1 | TRUE | wye
36 | LV_880-1_1_3_load_247 | 50 | 0.00028099 | 7.0422e-05 | 0 | 0 |  | 1 | TRUE | wye
37 | LV_880-1_1_3_load_249 | 51 | 0.00023863 | 5.9806e-05 | 0 | 0 |  | 1 | TRUE | wye
38 | LV_880-1_1_3_load_359 | 55 | 0.00026867 | 6.7336e-05 | 0 | 0 |  | 1 | TRUE | wye
39 | LV_880-1_1_3_load_360 | 56 | 0.0013978 | 0.00035033 | 0 | 0 |  | 1 | TRUE | wye
40 | LV_880-1_1_3_load_256 | 57 | 0.00020983 | 5.2589e-05 | 0 | 0 |  | 1 | TRUE | wye
41 | LV_880-1_1_3_load_259 | 59 | 0.00011389 | 2.8542e-05 | 0 | 0 |  | 1 | TRUE | wye
42 | LV_880-1_1_3_load_383 | 62 | 0.00077818 | 0.00019503 | 0 | 0 |  | 1 | TRUE | wye
43 | LV_880-1_1_3_load_323 | 64 | 0.00025959 | 6.5061e-05 | 0 | 0 |  | 1 | TRUE | wye
44 | LV_880-1_1_3_load_324 | 65 | 0.0001966 | 4.9273e-05 | 0 | 0 |  | 1 | TRUE | wye
45 | LV_880-1_1_3_load_325 | 66 | 0.0012092 | 0.00030306 | 0 | 0 |  | 1 | TRUE | wye
46 | LV_880-1_1_3_load_326 | 67 | 0.00089304 | 0.00022382 | 0 | 0 |  | 1 | TRUE | wye
47 | LV_880-1_1_3_load_365 | 68 | 0.00034427 | 8.6282e-05 | 0 | 0 |  | 1 | TRUE | wye
48 | LV_880-1_1_3_load_338 | 69 | 0.00040073 | 0.00010043 | 0 | 0 |  | 1 | TRUE | wye
49 | LV_880-1_1_3_load_361 | 70 | 0.00052176 | 0.00013076 | 0 | 0 |  | 1 | TRUE | wye
50 | LV_880-1_1_3_load_342 | 71 | 0.00020055 | 5.0262e-05 | 0 | 0 |  | 1 | TRUE | wye
51 | LV_880-1_1_3_load_343 | 72 | 0.00011147 | 2.7937e-05 | 0 | 0 |  | 1 | TRUE | wye
52 | LV_880-1_1_3_load_345 | 73 | 0.0001853 | 4.6441e-05 | 0 | 0 |  | 1 | TRUE | wye
53 | LV_880-1_1_3_load_347 | 74 | 0.00014714 | 3.6878e-05 | 0 | 0 |  | 1 | TRUE | wye
54 | LV_880-1_1_3_load_346 | 75 | 0.0010811 | 0.00027095 | 0 | 0 |  | 1 | TRUE | wye
55 | LV_880-1_1_3_load_357 | 77 | 0.00071758 | 0.00017984 | 0 | 0 |  | 1 | TRUE | wye
56 | LV_880-1_1_3_load_358 | 78 | 0.00014427 | 3.6157e-05 | 0 | 0 |  | 1 | TRUE | wye
57 | LV_880-1_1_3_load_362 | 79 | 0.00089448 | 0.00022418 | 0 | 0 |  | 1 | TRUE | wye
58 | LV_880-1_1_3_load_363 | 80 | 0.00089489 | 0.00022428 | 0 | 0 |  | 1 | TRUE | wye

## ext_grid
| name | bus | vm_pu | va_degree | slack_weight | in_service
0 |  | 21 | 1 | 0 | 1 | TRUE

## line
| name | std_type | from_bus | to_bus | length_km | r_ohm_per_km | x_ohm_per_km | c_nf_per_km | g_us_per_km | max_i_ka | df | parallel | type | in_service
0 | LV_880-1_1_3_line_0 | NAYY 4x150 SE | 0 | 1 | 0.048651 | 0.208 | 0.08 | 261 | 0 | 0.27 | 1 | 1 | cs | TRUE
1 | LV_880-1_1_3_line_1 | NAYY 4x150 SE | 0 | 2 | 0.02072 | 0.208 | 0.08 | 261 | 0 | 0.27 | 1 | 1 | cs | TRUE
2 | LV_880-1_1_3_line_2 | NAYY 4x150 SE | 0 | 3 | 0.30443 | 0.208 | 0.08 | 261 | 0 | 0.27 | 1 | 1 | cs | TRUE
3 | LV_880-1_1_3_line_3 | NAYY 4x150 SE | 1 | 4 | 0.0045575 | 0.208 | 0.08 | 261 | 0 | 0.27 | 1 | 1 | cs | TRUE
4 | LV_880-1_1_3_line_4 | NAYY 4x150 SE | 3 | 20 | 0.010925 | 0.208 | 0.08 | 261 | 0 | 0.27 | 1 | 1 | cs | TRUE
5 | LV_880-1_1_3_line_5 | NAYY 4x150 SE | 3 | 21 | 0.18547 | 0.208 | 0.08 | 261 | 0 | 0.27 | 1 | 1 | cs | TRUE
6 | LV_880-1_1_3_line_6 | NAYY 4x150 SE | 4 | 5 | 0.014557 | 0.208 | 0.08 | 261 | 0 | 0.27 | 1 | 1 | cs | TRUE
7 | LV_880-1_1_3_line_7 | NAYY 4x150 SE | 5 | 6 | 0.015007 | 0.208 | 0.08 | 261 | 0 | 0.27 | 1 | 1 | cs | TRUE
8 | LV_880-1_1_3_line_8 | NAYY 4x150 SE | 6 | 7 | 0.017348 | 0.208 | 0.08 | 261 | 0 | 0.27 | 1 | 1 | cs | TRUE
9 | LV_880-1_1_3_line_9 | NAYY 4x150 SE | 8 | 9 | 0.031372 | 0.208 | 0.08 | 261 | 0 | 0.27 | 1 | 1 | cs | TRUE
10 | LV_880-1_1_3_line_10 | NAYY 4x150 SE | 8 | 10 | 0.028074 | 0.208 | 0.08 | 261 | 0 | 0.27 | 1 | 1 | cs | TRUE
11 | LV_880-1_1_3_line_11 | NAYY 4x150 SE | 9 | 11 | 0.0099318 | 0.208 | 0.08 | 261 | 0 | 0.27 | 1 | 1 | cs | TRUE
12 | LV_880-1_1_3_line_12 | NAYY 4x150 SE | 11 | 12 | 0.090109 | 0.208 | 0.08 | 261 | 0 | 0.27 | 1 | 2 | cs | TRUE
13 | LV_880-1_1_3_line_13 | NAYY 4x150 SE | 11 | 13 | 0.074257 | 0.208 | 0.08 | 261 | 0 | 0.27 | 1 | 2 | cs | TRUE
14 | LV_880-1_1_3_line_14 | NAYY 4x150 SE | 12 | 14 | 0.035555 | 0.208 | 0.08 | 261 | 0 | 0.27 | 1 | 2 | cs | TRUE
15 | LV_880-1_1_3_line_15 | NAYY 4x150 SE | 12 | 15 | 0.020703 | 0.208 | 0.08 | 261 | 0 | 0.27 | 1 | 1 | cs | TRUE
16 | LV_880-1_1_3_line_16 | NAYY 4x150 SE | 13 | 16 | 0.13608 | 0.208 | 0.08 | 261 | 0 | 0.27 | 1 | 2 | cs | TRUE
17 | LV_880-1_1_3_line_17 | NAYY 4x150 SE | 14 | 17 | 0.0047711 | 0.208 | 0.08 | 261 | 0 | 0.27 | 1 | 2 | cs | TRUE
18 | LV_880-1_1_3_line_18 | NAYY 4x150 SE | 16 | 18 | 0.077169 | 0.208 | 0.08 | 261 | 0 | 0.27 | 1 | 2 | cs | TRUE
19 | LV_880-1_1_3_line_19 | NAYY 4x150 SE | 17 | 21 | 0.22661 | 0.208 | 0.08 | 261 | 0 | 0.27 | 1 | 2 | cs | TRUE
20 | LV_880-1_1_3_line_20 | NAYY 4x150 SE | 18 | 19 | 0.027054 | 0.208 | 0.08 | 261 | 0 | 0.27 | 1 | 2 | cs | TRUE
21 | LV_880-1_1_3_line_21 | NAYY 4x150 SE | 19 | 29 | 0.40027 | 0.208 | 0.08 | 261 | 0 | 0.27 | 1 | 2 | cs | TRUE
22 | LV_880-1_1_3_line_22 | NAYY 4x150 SE | 20 | 22 | 0.015311 | 0.208 | 0.08 | 261 | 0 | 0.27 | 1 | 1 | cs | TRUE
23 | LV_880-1_1_3_line_23 | NAYY 4x150 SE | 22 | 23 | 0.0060324 | 0.208 | 0.08 | 261 | 0 | 0.27 | 1 | 1 | cs | TRUE
24 | LV_880-1_1_3_line_24 | NAYY 4x150 SE | 23 | 24 | 0.02997 | 0.208 | 0.08 | 261 | 0 | 0.27 | 1 | 1 | cs | TRUE
25 | LV_880-1_1_3_line_25 | NAYY 4x150 SE | 24 | 25 | 0.026315 | 0.208 | 0.08 | 261 | 0 | 0.27 | 1 | 1 | cs | TRUE
26 | LV_880-1_1_3_line_26 | NAYY 4x150 SE | 24 | 26 | 0.22393 | 0.208 | 0.08 | 261 | 0 | 0.27 | 1 | 1 | cs | TRUE
27 | LV_880-1_1_3_line_27 | NAYY 4x150 SE | 26 | 63 | 0.27763 | 0.208 | 0.08 | 261 | 0 | 0.27 | 1 | 1 | cs | TRUE
28 | LV_880-1_1_3_line_28 | NAYY 4x150 SE | 27 | 28 | 0.002963 | 0.208 | 0.08 | 261 | 0 | 0.27 | 1 | 1 | cs | TRUE
29 | LV_880-1_1_3_line_29 | NAYY 4x150 SE | 28 | 71 | 0.026035 | 0.208 | 0.08 | 261 | 0 | 0.27 | 1 | 1 | cs | TRUE
30 | LV_880-1_1_3_line_30 | NAYY 4x150 SE | 29 | 30 | 0.032923 | 0.208 | 0.08 | 261 | 0 | 0.27 | 1 | 2 | cs | TRUE
31 | LV_880-1_1_3_line_31 | NAYY 4x150 SE | 30 | 31 | 0.0062854 | 0.208 | 0.08 | 261 | 0 | 0.27 | 1 | 2 | cs | TRUE
32 | LV_880-1_1_3_line_32 | NAYY 4x150 SE | 31 | 49 | 0.038025 | 0.208 | 0.08 | 261 | 0 | 0.27 | 1 | 2 | cs | TRUE
33 | LV_880-1_1_3_line_33 | NAYY 4x150 SE | 32 | 33 | 0.026106 | 0.208 | 0.08 | 261 | 0 | 0.27 | 1 | 2 | cs | TRUE
34 | LV_880-1_1_3_line_34 | NAYY 4x150 SE | 32 | 34 | 0.033973 | 0.208 | 0.08 | 261 | 0 | 0.27 | 1 | 2 | cs | TRUE
35 | LV_880-1_1_3_line_35 | NAYY 4x150 SE | 33 | 35 | 0.033895 | 0.208 | 0.08 | 261 | 0 | 0.27 | 1 | 2 | cs | TRUE
36 | LV_880-1_1_3_line_36 | NAYY 4x150 SE | 34 | 36 | 0.039378 | 0.208 | 0.08 | 261 | 0 | 0.27 | 1 | 1 | cs | TRUE
37 | LV_880-1_1_3_line_37 | NAYY 4x150 SE | 34 | 37 | 0.0057 | 0.208 | 0.08 | 261 | 0 | 0.27 | 1 | 2 | cs | TRUE
38 | LV_880-1_1_3_line_38 | NAYY 4x150 SE | 35 | 38 | 0.012626 | 0.208 | 0.08 | 261 | 0 | 0.27 | 1 | 2 | cs | TRUE
39 | LV_880-1_1_3_line_39 | NAYY 4x150 SE | 36 | 39 | 0.016249 | 0.208 | 0.08 | 261 | 0 | 0.27 | 1 | 1 | cs | TRUE
40 | LV_880-1_1_3_line_40 | NAYY 4x150 SE | 37 | 40 | 0.058317 | 0.208 | 0.08 | 261 | 0 | 0.27 | 1 | 2 | cs | TRUE
41 | LV_880-1_1_3_line_41 | NAYY 4x150 SE | 38 | 41 | 0.022895 | 0.208 | 0.08 | 261 | 0 | 0.27 | 1 | 2 | cs | TRUE
42 | LV_880-1_1_3_line_42 | NAYY 4x150 SE | 40 | 49 | 0.032588 | 0.208 | 0.08 | 261 | 0 | 0.27 | 1 | 2 | cs | TRUE
43 | LV_880-1_1_3_line_43 | NAYY 4x150 SE | 41 | 42 | 0.29945 | 0.208 | 0.08 | 261 | 0 | 0.27 | 1 | 2 | cs | TRUE
44 | LV_880-1_1_3_line_44 | NAYY 4x150 SE | 42 | 58 | 0.18429 | 0.208 | 0.08 | 261 | 0 | 0.27 | 1 | 1 | cs | TRUE
45 | LV_880-1_1_3_line_45 | NAYY 4x150 SE | 42 | 76 | 0.1247 | 0.208 | 0.08 | 261 | 0 | 0.27 | 1 | 1 | cs | TRUE
46 | LV_880-1_1_3_line_46 | NAYY 4x150 SE | 43 | 44 | 0.03224 | 0.208 | 0.08 | 261 | 0 | 0.27 | 1 | 1 | cs | TRUE
47 | LV_880-1_1_3_line_47 | NAYY 4x150 SE | 43 | 45 | 0.0049667 | 0.208 | 0.08 | 261 | 0 | 0.27 | 1 | 1 | cs | TRUE
48 | LV_880-1_1_3_line_48 | NAYY 4x150 SE | 44 | 46 | 0.0018203 | 0.208 | 0.08 | 261 | 0 | 0.27 | 1 | 1 | cs | TRUE
49 | LV_880-1_1_3_line_49 | NAYY 4x150 SE | 46 | 47 | 0.081501 | 0.208 | 0.08 | 261 | 0 | 0.27 | 1 | 1 | cs | TRUE
50 | LV_880-1_1_3_line_50 | NAYY 4x150 SE | 46 | 48 | 0.31664 | 0.208 | 0.08 | 261 | 0 | 0.27 | 1 | 1 | cs | TRUE
51 | LV_880-1_1_3_line_51 | NAYY 4x150 SE | 47 | 59 | 0.126 | 0.208 | 0.08 | 261 | 0 | 0.27 | 1 | 1 | cs | TRUE
52 | LV_880-1_1_3_line_52 | NAYY 4x150 SE | 47 | 57 | 0.26343 | 0.208 | 0.08 | 261 | 0 | 0.27 | 1 | 1 | cs | TRUE
53 | LV_880-1_1_3_line_53 | NAYY 4x150 SE | 48 | 50 | 0.0011997 | 0.208 | 0.08 | 261 | 0 | 0.27 | 1 | 1 | cs | TRUE
54 | LV_880-1_1_3_line_54 | NAYY 4x150 SE | 50 | 51 | 0.02246 | 0.208 | 0.08 | 261 | 0 | 0.27 | 1 | 1 | cs | TRUE
55 | LV_880-1_1_3_line_55 | NAYY 4x150 SE | 51 | 52 | 0.24905 | 0.208 | 0.08 | 261 | 0 | 0.27 | 1 | 1 | cs | TRUE
56 | LV_880-1_1_3_line_56 | NAYY 4x150 SE | 52 | 53 | 0.016834 | 0.208 | 0.08 | 261 | 0 | 0.27 | 1 | 1 | cs | TRUE
57 | LV_880-1_1_3_line_57 | NAYY 4x150 SE | 53 | 54 | 0.06409 | 0.208 | 0.08 | 261 | 0 | 0.27 | 1 | 1 | cs | TRUE
58 | LV_880-1_1_3_line_58 | NAYY 4x150 SE | 53 | 55 | 0.068163 | 0.208 | 0.08 | 261 | 0 | 0.27 | 1 | 1 | cs | TRUE
59 | LV_880-1_1_3_line_59 | NAYY 4x150 SE | 54 | 56 | 0.022926 | 0.208 | 0.08 | 261 | 0 | 0.27 | 1 | 1 | cs | TRUE
60 | LV_880-1_1_3_line_60 | NAYY 4x150 SE | 55 | 78 | 0.0053514 | 0.208 | 0.08 | 261 | 0 | 0.27 | 1 | 1 | cs | TRUE
61 | LV_880-1_1_3_line_61 | NAYY 4x150 SE | 57 | 58 | 0.14194 | 0.208 | 0.08 | 261 | 0 | 0.27 | 1 | 1 | cs | TRUE
62 | LV_880-1_1_3_line_62 | NAYY 4x150 SE | 59 | 60 | 0.010602 | 0.208 | 0.08 | 261 | 0 | 0.27 | 1 | 1 | cs | TRUE
63 | LV_880-1_1_3_line_63 | NAYY 4x150 SE | 60 | 61 | 0.004435 | 0.208 | 0.08 | 261 | 0 | 0.27 | 1 | 1 | cs | TRUE
64 | LV_880-1_1_3_line_64 | NAYY 4x150 SE | 61 | 62 | 0.016756 | 0.208 | 0.08 | 261 | 0 | 0.27 | 1 | 1 | cs | TRUE
65 | LV_880-1_1_3_line_65 | NAYY 4x150 SE | 63 | 69 | 0.068037 | 0.208 | 0.08 | 261 | 0 | 0.27 | 1 | 1 | cs | TRUE
66 | LV_880-1_1_3_line_66 | NAYY 4x150 SE | 63 | 67 | 0.033429 | 0.208 | 0.08 | 261 | 0 | 0.27 | 1 | 1 | cs | TRUE
67 | LV_880-1_1_3_line_67 | NAYY 4x150 SE | 64 | 65 | 0.0099345 | 0.208 | 0.08 | 261 | 0 | 0.27 | 1 | 1 | cs | TRUE
68 | LV_880-1_1_3_line_68 | NAYY 4x150 SE | 64 | 66 | 0.0099294 | 0.208 | 0.08 | 261 | 0 | 0.27 | 1 | 1 | cs | TRUE
69 | LV_880-1_1_3_line_69 | NAYY 4x150 SE | 65 | 67 | 0.015011 | 0.208 | 0.08 | 261 | 0 | 0.27 | 1 | 1 | cs | TRUE
70 | LV_880-1_1_3_line_70 | NAYY 4x150 SE | 66 | 68 | 0.083937 | 0.208 | 0.08 | 261 | 0 | 0.27 | 1 | 1 | cs | TRUE
71 | LV_880-1_1_3_line_71 | NAYY 4x150 SE | 69 | 70 | 0.0087237 | 0.208 | 0.08 | 261 | 0 | 0.27 | 1 | 1 | cs | TRUE
72 | LV_880-1_1_3_line_72 | NAYY 4x150 SE | 70 | 79 | 0.012772 | 0.208 | 0.08 | 261 | 0 | 0.27 | 1 | 1 | cs | TRUE
73 | LV_880-1_1_3_line_73 | NAYY 4x150 SE | 71 | 72 | 0.02811 | 0.208 | 0.08 | 261 | 0 | 0.27 | 1 | 1 | cs | TRUE
74 | LV_880-1_1_3_line_74 | NAYY 4x150 SE | 72 | 73 | 0.000477 | 0.208 | 0.08 | 261 | 0 | 0.27 | 1 | 1 | cs | TRUE
75 | LV_880-1_1_3_line_75 | NAYY 4x150 SE | 73 | 74 | 0.010208 | 0.208 | 0.08 | 261 | 0 | 0.27 | 1 | 1 | cs | TRUE
76 | LV_880-1_1_3_line_76 | NAYY 4x150 SE | 74 | 75 | 0.011691 | 0.208 | 0.08 | 261 | 0 | 0.27 | 1 | 1 | cs | TRUE
77 | LV_880-1_1_3_line_77 | NAYY 4x150 SE | 75 | 76 | 0.1868 | 0.208 | 0.08 | 261 | 0 | 0.27 | 1 | 1 | cs | TRUE
78 | LV_880-1_1_3_line_78 | NAYY 4x150 SE | 77 | 78 | 0.0067078 | 0.208 | 0.08 | 261 | 0 | 0.27 | 1 | 1 | cs | TRUE
79 | LV_880-1_1_3_line_79 | NAYY 4x150 SE | 79 | 80 | 0.0094697 | 0.208 | 0.08 | 261 | 0 | 0.27 | 1 | 1 | cs | TRUE

## trafo
| name | std_type | hv_bus | lv_bus | sn_mva | vn_hv_kv | vn_lv_kv | vk_percent | vkr_percent | pfe_kw | i0_percent | shift_degree | tap_side | tap_neutral | tap_min | tap_max | tap_step_percent | tap_step_degree | tap_pos | tap_phase_shifter | parallel | df | in_service
0 | LV_880-1_1_3_trafo_148 | 0.25 MVA 20/0.4 kV | 81 | 21 | 0.25 | 20 | 0.4 | 6 | 1.44 | 0.8 | 0.32 | 150 | hv | 0 | -2 | 2 | 2.5 | 0 | 0 | FALSE | 1 | 1 | TRUE

## line_geodata
| x0 | y0 | x1 | y1 | x2 | y2 | x3 | y3 | x4 | y4 | x5 | y5 | x6 | y6 | x7 | y7 | x8 | y8 | x9 | y9 | x10 | y10 | x11 | y11 | x12 | y12 | x13 | y13 | x14 | y14 | x15 | y15 | x16 | y16 | x17 | y17 | x18 | y18 | x19 | y19 | x20 | y20 | x21 | y21 | x22 | y22
0 | 2597699.4108 | 1187316.2878 | 2597703.9762 | 1187324.8571 | 2597713.7981 | 1187334.0358 | 2597725.0616 | 1187343.0027 | 2597731.1967 | 1187346.9801 | 2597734.4702 | 1187349.0243
1 | 2597699.4108 | 1187316.2878 | 2597709.6129 | 1187322.3869 | 2597717.467 | 1187326.4293
2 | 2597699.4108 | 1187316.2878 | 2597659.056 | 1187014.5409
3 | 2597734.4702 | 1187349.0243 | 2597738.842 | 1187350.3122
4 | 2597650.6694 | 1187007.5413 | 2597651.675 | 1187008.3028 | 2597659.056 | 1187014.5409
5 | 2597809.835 | 1186967.2419 | 2597799.0309 | 1186984.1659 | 2597784.8841 | 1186998.2563 | 2597774.8631 | 1187008.043 | 2597769.3342 | 1187013.9704 | 2597765.8867 | 1187016.2063 | 2597760.5387 | 1187016.2083 | 2597754.0228 | 1187014.7768 | 2597744.8131 | 1187011.3119 | 2597735.3676 | 1187009.9037 | 2597730.8668 | 1187010.9171 | 2597724.963 | 1187013.9766 | 2597719.2052 | 1187019.4928 | 2597714.4997 | 1187023.7747 | 2597709.6182 | 1187026.8337 | 2597704.3017 | 1187029.2815 | 2597697.955 | 1187031.3184 | 2597691.7907 | 1187031.332 | 2597686.9079 | 1187030.9226 | 2597680.7354 | 1187029.7134 | 2597676.0347 | 1187026.8582 | 2597668.793 | 1187022.7701 | 2597659.056 | 1187014.5409
6 | 2597738.842 | 1187350.3122 | 2597743.8841 | 1187349.0095 | 2597750.6043 | 1187347.3505 | 2597752.9785 | 1187346.8475
7 | 2597767.8062 | 1187344.787 | 2597760.2234 | 1187345.3124 | 2597752.9785 | 1187346.8475
8 | 2597767.8062 | 1187344.787 | 2597774.9862 | 1187348.4973 | 2597778.8784 | 1187352.3644 | 2597781.7897 | 1187354.7747
9 | 2598120.1808 | 1187173.1253 | 2598109.489 | 1187156.4342 | 2598107.4424 | 1187150.3206 | 2598107.4408 | 1187145.2179 | 2598107.4408 | 1187145.2179
10 | 2598120.1808 | 1187173.1253 | 2598121.7703 | 1187175.6068 | 2598131.6462 | 1187188.0767 | 2598137.8245 | 1187194.9204
11 | 2598112.9845 | 1187137.3565 | 2598109.6896 | 1187139.9144 | 2598107.4408 | 1187145.2179
12 | 2598112.9845 | 1187137.3565 | 2598106.6134 | 1187134.6127 | 2598095.8149 | 1187124.4443 | 2598089.0149 | 1187116.6647 | 2598080.0014 | 1187105.8621 | 2598071.8669 | 1187099.9729 | 2598062.6111 | 1187094.8511 | 2598049.9221 | 1187089.1413 | 2598040.9415 | 1187085.8427
13 | 2598112.9845 | 1187137.3565 | 2598117.1047 | 1187139.1227 | 2598132.2497 | 1187143.609 | 2598142.688 | 1187149.1196 | 2598152.2562 | 1187153.7745 | 2598161.3139 | 1187160.3305 | 2598171.9501 | 1187164.8072 | 2598180.5931 | 1187166.5321
14 | 2598040.9415 | 1187085.8427 | 2598036.052 | 1187087.7564 | 2598024.593 | 1187087.5491 | 2598016.2085 | 1187086.9406 | 2598010.8376 | 1187086.9091 | 2598005.7719 | 1187086.9442
15 | 2598040.9415 | 1187085.8427 | 2598031.0912 | 1187082.2108 | 2598022.9578 | 1187079.8012 | 2598021.3721 | 1187079.1309
16 | 2598298.0222 | 1187227.401 | 2598290.1938 | 1187223.6903 | 2598283.8987 | 1187219.2454 | 2598236.7706 | 1187180.2617 | 2598226.18 | 1187174.9955 | 2598221.0678 | 1187172.3402 | 2598205.7174 | 1187169.4879 | 2598198.1494 | 1187169.2902 | 2598187.3006 | 1187167.8706 | 2598180.5931 | 1187166.5321
17 | 2598005.1066 | 1187082.2197 | 2598005.7719 | 1187086.9442
18 | 2598298.0222 | 1187227.401 | 2598304.0995 | 1187217.7608 | 2598308.1866 | 1187210.8227 | 2598311.8687 | 1187201.8392 | 2598314.322 | 1187190.8328 | 2598316.569 | 1187178.9926 | 2598318.8158 | 1187166.1409 | 2598321.7051 | 1187159.003 | 2598324.1716 | 1187155.9351
19 | 2598005.1066 | 1187082.2197 | 2597809.835 | 1186967.2419
20 | 2598346.9225 | 1187142.5169 | 2598342.9856 | 1187144.1113 | 2598333.9843 | 1187146.971 | 2598326.7918 | 1187152.676 | 2598324.1716 | 1187155.9351
21 | 2598393.6791 | 1186744.9876 | 2598346.9225 | 1187142.5169
22 | 2597650.6694 | 1187007.5413 | 2597646.5543 | 1187004.4251 | 2597637.3957 | 1187000.052
23 | 2597631.952 | 1186997.4527 | 2597637.3957 | 1187000.052
24 | 2597602.9631 | 1186990.5691 | 2597612.4087 | 1186992.1883 | 2597618.1078 | 1186992.6084 | 2597631.2014 | 1186997.0942 | 2597631.952 | 1186997.4527
25 | 2597602.9631 | 1186990.5691 | 2597607.6691 | 1186987.7212 | 2597613.221 | 1186982.6052 | 2597622.2195 | 1186972.8075
26 | 2597395.8671 | 1186987.1008 | 2597423.0675 | 1186992.3136 | 2597440.112 | 1186994.4516 | 2597454.8671 | 1186994.9899 | 2597468.714 | 1186994.717 | 2597478.5705 | 1186993.7456 | 2597489.4717 | 1186991.7621 | 2597496.6194 | 1186989.7802 | 2597500.9747 | 1186987.4104 | 2597504.9708 | 1186983.8624 | 2597506.8768 | 1186980.8045 | 2597513.5767 | 1186984.1366 | 2597520.9335 | 1186989.3696 | 2597531.9924 | 1186999.37 | 2597539.1587 | 1187005.2812 | 2597544.4773 | 1187007.7246 | 2597549.5892 | 1187008.534 | 2597553.6553 | 1187007.932 | 2597565.5247 | 1187004.2584 | 2597602.9631 | 1186990.5691
27 | 2597315.104 | 1186721.4776 | 2597395.8671 | 1186987.1008
28 | 2598748.6433 | 1186149.1705 | 2598751.2155 | 1186147.6998
29 | 2598748.6433 | 1186149.1705 | 2598736.4821 | 1186155.3653 | 2598725.7945 | 1186161.6264
30 | 2598361.4311 | 1186738.8738 | 2598371.8844 | 1186742.0503 | 2598388.6623 | 1186744.091 | 2598393.6791 | 1186744.9876
31 | 2598361.4311 | 1186738.8738 | 2598357.1429 | 1186737.5744 | 2598355.45 | 1186736.9492
32 | 2598319.8011 | 1186723.7238 | 2598320.7157 | 1186724.1224 | 2598355.45 | 1186736.9492
33 | 2598285.2752 | 1186685.2627 | 2598285.7761 | 1186685.4127 | 2598297.8469 | 1186687.8548 | 2598305.4156 | 1186688.464 | 2598310.9856 | 1186687.3777
34 | 2598254.6126 | 1186671.3037 | 2598259.168 | 1186672.9698 | 2598266.7382 | 1186678.2703 | 2598274.056 | 1186681.9033 | 2598285.2752 | 1186685.2627
35 | 2598310.9856 | 1186687.3777 | 2598313.8076 | 1186686.8274 | 2598317.6443 | 1186683.5245 | 2598319.688 | 1186679.8554 | 2598319.0761 | 1186674.7529 | 2598318.5095 | 1186667.8606 | 2598320.5061 | 1186659.6558 | 2598320.9325 | 1186658.4715
36 | 2598254.6126 | 1186671.3037 | 2598281.8252 | 1186663.7471 | 2598283.3103 | 1186654.8087 | 2598283.7136 | 1186652.7739
37 | 2598248.9441 | 1186672.0391 | 2598254.6126 | 1186671.3037
38 | 2598325.2097 | 1186646.5921 | 2598320.9325 | 1186658.4715
39 | 2598290.2257 | 1186638.324 | 2598287.1898 | 1186641.5451 | 2598284.8948 | 1186646.8152 | 2598283.7136 | 1186652.7739
40 | 2598248.9441 | 1186672.0391 | 2598253.5786 | 1186682.9322 | 2598260.4023 | 1186692.5574 | 2598269.5521 | 1186698.8356 | 2598289.4611 | 1186710.5024 | 2598289.9266 | 1186710.7053
41 | 2598325.2097 | 1186646.5921 | 2598326.4293 | 1186642.7231 | 2598330.7305 | 1186635.985 | 2598337.8287 | 1186627.7857
42 | 2598289.9266 | 1186710.7053 | 2598319.8011 | 1186723.7238
43 | 2598465.2486 | 1186356.802 | 2598337.8287 | 1186627.7857
44 | 2598465.2486 | 1186356.802 | 2598372.1341 | 1186197.7686
45 | 2598580.9627 | 1186310.3267 | 2598465.2486 | 1186356.802
46 | 2598033.8609 | 1186127.1937 | 2598020.5741 | 1186156.5689
47 | 2598033.8609 | 1186127.1937 | 2598035.9078 | 1186122.6684
48 | 2598019.824 | 1186158.2274 | 2598020.5741 | 1186156.5689
49 | 2597995.9854 | 1186234.2061 | 2597994.7552 | 1186229.304 | 2597994.3483 | 1186221.967 | 2597994.7501 | 1186214.6186 | 2597999.2478 | 1186202.7776 | 2598016.8377 | 1186164.8297 | 2598019.824 | 1186158.2274
50 | 2597719.076 | 1186059.1832 | 2598019.824 | 1186158.2274
51 | 2597995.9854 | 1186234.2061 | 2597993.9438 | 1186243.5894 | 2597991.0856 | 1186252.5617 | 2597939.9725 | 1186341.5368 | 2597938.0605 | 1186345.4678
52 | 2597995.9854 | 1186234.2061 | 2598001.3129 | 1186239.0956 | 2598007.4488 | 1186242.7621 | 2598014.82 | 1186243.9935 | 2598026.2807 | 1186244.8011 | 2598043.8831 | 1186243.5723 | 2598061.8894 | 1186241.1205 | 2598083.1681 | 1186235.7995 | 2598109.3664 | 1186224.774 | 2598123.6856 | 1186216.6096 | 2598140.874 | 1186209.2669 | 2598151.929 | 1186205.5836 | 2598159.2916 | 1186203.9582 | 2598169.9361 | 1186205.1777 | 2598191.6284 | 1186203.948 | 2598204.7288 | 1186201.8984 | 2598226.0067 | 1186193.3207 | 2598239.3732 | 1186187.847 | 2598245.6223 | 1186186.2015
53 | 2597719.076 | 1186059.1832 | 2597718.4414 | 1186060.2014
54 | 2597706.2111 | 1186079.0236 | 2597709.3033 | 1186074.8633 | 2597718.4414 | 1186060.2014
55 | 2597531.0282 | 1186238.0541 | 2597540.8563 | 1186239.2728 | 2597549.8602 | 1186240.0805 | 2597559.1384 | 1186239.7653 | 2597566.6916 | 1186238.2502 | 2597573.4736 | 1186235.3904 | 2597578.6378 | 1186232.0309 | 2597582.4439 | 1186228.7165 | 2597586.3488 | 1186224.6017 | 2597592.1753 | 1186217.44 | 2597602.7144 | 1186203.3617 | 2597625.4243 | 1186172.1028 | 2597632.143 | 1186163.4623 | 2597637.4437 | 1186157.7683 | 2597650.7076 | 1186144.9452 | 2597659.9364 | 1186135.5477 | 2597675.1443 | 1186118.3216 | 2597699.534 | 1186088.0073 | 2597706.2111 | 1186079.0236
56 | 2597518.5023 | 1186226.8091 | 2597520.8306 | 1186229.365 | 2597524.067 | 1186232.343 | 2597531.0282 | 1186238.0541
57 | 2597518.5023 | 1186226.8091 | 2597519.1068 | 1186230.8221 | 2597518.2764 | 1186233.924 | 2597516.2259 | 1186238.5606 | 2597514.0364 | 1186239.3509 | 2597510.8784 | 1186241.5089 | 2597508.3155 | 1186243.4666 | 2597506.1269 | 1186246.2578 | 2597504.2514 | 1186249.8827 | 2597502.7509 | 1186256.0199 | 2597499.8657 | 1186271.418 | 2597497.3913 | 1186283.9366
58 | 2597518.5023 | 1186226.8091 | 2597517.2885 | 1186225.4756 | 2597513.2039 | 1186219.5966 | 2597506.049 | 1186207.0598 | 2597499.9011 | 1186194.0001 | 2597497.8516 | 1186183.3955 | 2597496.6197 | 1186175.2363 | 2597496.2034 | 1186165.4425 | 2597496.2028 | 1186163.9653
59 | 2597497.3913 | 1186283.9366 | 2597504.7926 | 1186284.2558 | 2597510.5152 | 1186284.1867 | 2597517.2826 | 1186283.0721 | 2597520.1539 | 1186282.457
60 | 2597496.2028 | 1186163.9653 | 2597496.2011 | 1186160.1398 | 2597496.6506 | 1186158.6816
61 | 2598372.1341 | 1186197.7686 | 2598364.7706 | 1186196.5478 | 2598353.7142 | 1186195.7394 | 2598343.0778 | 1186196.1427 | 2598332.4329 | 1186193.2888 | 2598324.2436 | 1186186.3542 | 2598306.6364 | 1186171.674 | 2598298.043 | 1186165.9625 | 2598290.6722 | 1186165.9647 | 2598284.1255 | 1186165.9666 | 2598277.5723 | 1186170.0485 | 2598268.1662 | 1186176.5769 | 2598254.2509 | 1186183.9294 | 2598245.6223 | 1186186.2015
62 | 2597933.4231 | 1186355.0017 | 2597938.0605 | 1186345.4678
63 | 2597933.4231 | 1186355.0017 | 2597932.7304 | 1186359.382
64 | 2597920.5418 | 1186370.9145 | 2597932.7304 | 1186359.382
65 | 2597315.104 | 1186721.4776 | 2597310.2047 | 1186702.4589 | 2597308.3861 | 1186696.5233 | 2597305.5678 | 1186689.8879 | 2597302.5893 | 1186683.5415 | 2597298.7487 | 1186677.2845 | 2597295.0536 | 1186672.2058 | 2597290.9848 | 1186667.4275 | 2597286.5959 | 1186663.2496 | 2597285.0665 | 1186661.9423
66 | 2597315.104 | 1186721.4776 | 2597307.8168 | 1186719.291 | 2597284.6685 | 1186707.8518
67 | 2597261.6672 | 1186706.05 | 2597268.6235 | 1186702.267 | 2597270.5503 | 1186702.8602
68 | 2597251.841 | 1186707.4776 | 2597261.6672 | 1186706.05 | 2597261.6672 | 1186706.05
69 | 2597270.5503 | 1186702.8602 | 2597281.2065 | 1186706.1409 | 2597284.6685 | 1186707.8518
70 | 2597251.841 | 1186707.4776 | 2597176.708 | 1186744.8995
71 | 2597278.3017 | 1186656.4434 | 2597280.5126 | 1186658.0497 | 2597285.0665 | 1186661.9423
72 | 2597278.3017 | 1186656.4434 | 2597271.7967 | 1186651.7172 | 2597267.8924 | 1186649.0448
73 | 2598725.7945 | 1186161.6264 | 2598708.9176 | 1186171.5132 | 2598701.5367 | 1186175.8298
74 | 2598701.125 | 1186176.0706 | 2598701.5367 | 1186175.8298
75 | 2598701.125 | 1186176.0706 | 2598692.313 | 1186181.224
76 | 2598682.2215 | 1186187.1258 | 2598692.313 | 1186181.224
77 | 2598580.9627 | 1186310.3267 | 2598581.319 | 1186301.3553 | 2598581.1777 | 1186285.2803 | 2598580.9045 | 1186260.5454 | 2598583.3575 | 1186245.0478 | 2598588.4666 | 1186232.3845 | 2598598.0852 | 1186220.3537 | 2598607.9034 | 1186212.8029 | 2598616.6086 | 1186209.2323 | 2598635.5456 | 1186204.7365 | 2598658.2524 | 1186201.774 | 2598665.2558 | 1186197.0477 | 2598682.2215 | 1186187.1258
78 | 2597499.9935 | 1186153.2438 | 2597497.8393 | 1186154.8252 | 2597496.6506 | 1186158.6816
79 | 2597260.0779 | 1186643.696 | 2597267.8924 | 1186649.0448

## bus_geodata
| x | y | coords
0 | 2597699.4108 | 1187316.2878
1 | 2597734.4702 | 1187349.0243
2 | 2597717.467 | 1187326.4293
3 | 2597659.056 | 1187014.5409
4 | 2597738.842 | 1187350.3122
5 | 2597752.9785 | 1187346.8475
6 | 2597767.8062 | 1187344.787
7 | 2597781.7897 | 1187354.7747
8 | 2598120.1808 | 1187173.1253
9 | 2598107.4408 | 1187145.2179
10 | 2598137.8245 | 1187194.9204
11 | 2598112.9845 | 1187137.3565
12 | 2598040.9415 | 1187085.8427
13 | 2598180.5931 | 1187166.5321
14 | 2598005.7719 | 1187086.9442
15 | 2598021.3721 | 1187079.1309
16 | 2598298.0222 | 1187227.401
17 | 2598005.1066 | 1187082.2197
18 | 2598324.1716 | 1187155.9351
19 | 2598346.9225 | 1187142.5169
20 | 2597650.6694 | 1187007.5413
21 | 2597809.835 | 1186967.2419
22 | 2597637.3957 | 1187000.052
23 | 2597631.952 | 1186997.4527
24 | 2597602.9631 | 1186990.5691
25 | 2597622.2195 | 1186972.8075
26 | 2597395.8671 | 1186987.1008
27 | 2598751.2155 | 1186147.6998
28 | 2598748.6433 | 1186149.1705
29 | 2598393.6791 | 1186744.9876
30 | 2598361.4311 | 1186738.8738
31 | 2598355.45 | 1186736.9492
32 | 2598285.2752 | 1186685.2627
33 | 2598310.9856 | 1186687.3777
34 | 2598254.6126 | 1186671.3037
35 | 2598320.9325 | 1186658.4715
36 | 2598283.7136 | 1186652.7739
37 | 2598248.9441 | 1186672.0391
38 | 2598325.2097 | 1186646.5921
39 | 2598290.2257 | 1186638.324
40 | 2598289.9267 | 1186710.7053
41 | 2598337.8287 | 1186627.7857
42 | 2598465.2486 | 1186356.802
43 | 2598033.8609 | 1186127.1937
44 | 2598020.5741 | 1186156.5689
45 | 2598035.9078 | 1186122.6684
46 | 2598019.824 | 1186158.2274
47 | 2597995.9854 | 1186234.2061
48 | 2597719.076 | 1186059.1832
49 | 2598319.8011 | 1186723.7238
50 | 2597718.4414 | 1186060.2014
51 | 2597706.2111 | 1186079.0236
52 | 2597531.0282 | 1186238.0541
53 | 2597518.5023 | 1186226.8091
54 | 2597497.3913 | 1186283.9366
55 | 2597496.2028 | 1186163.9653
56 | 2597520.1539 | 1186282.457
57 | 2598245.6223 | 1186186.2015
58 | 2598372.1341 | 1186197.7686
59 | 2597938.0605 | 1186345.4678
60 | 2597933.4231 | 1186355.0017
61 | 2597932.7304 | 1186359.382
62 | 2597920.5418 | 1186370.9145
63 | 2597315.104 | 1186721.4776
64 | 2597261.6672 | 1186706.05
65 | 2597270.5503 | 1186702.8602
66 | 2597251.841 | 1186707.4776
67 | 2597284.6685 | 1186707.8518
68 | 2597176.708 | 1186744.8995
69 | 2597285.0665 | 1186661.9423
70 | 2597278.3017 | 1186656.4433
71 | 2598725.7945 | 1186161.6264
72 | 2598701.5367 | 1186175.8298
73 | 2598701.125 | 1186176.0706
74 | 2598692.313 | 1186181.224
75 | 2598682.2215 | 1186187.1258
76 | 2598580.9627 | 1186310.3267
77 | 2597499.9935 | 1186153.2438
78 | 2597496.6506 | 1186158.6816
79 | 2597267.8924 | 1186649.0448
80 | 2597260.0779 | 1186643.696
81 | 2597809.835 | 1186967.2419

## line_std_types
| c_nf_per_km | r_ohm_per_km | x_ohm_per_km | max_i_ka | type | q_mm2 | alpha | voltage_rating
NAYY 4x50 SE | 210 | 0.642 | 0.083 | 0.142 | cs | 50 | 0.00403 | LV
NAYY 4x120 SE | 264 | 0.225 | 0.08 | 0.242 | cs | 120 | 0.00403 | LV
NAYY 4x150 SE | 261 | 0.208 | 0.08 | 0.27 | cs | 150 | 0.00403 | LV
NA2XS2Y 1x95 RM/25 12/20 kV | 216 | 0.313 | 0.132 | 0.252 | cs | 95 | 0.00403 | MV
NA2XS2Y 1x185 RM/25 12/20 kV | 273 | 0.161 | 0.117 | 0.362 | cs | 185 | 0.00403 | MV
NA2XS2Y 1x240 RM/25 12/20 kV | 304 | 0.122 | 0.112 | 0.421 | cs | 240 | 0.00403 | MV
NA2XS2Y 1x95 RM/25 6/10 kV | 315 | 0.313 | 0.123 | 0.249 | cs | 95 | 0.00403 | MV
NA2XS2Y 1x185 RM/25 6/10 kV | 406 | 0.161 | 0.11 | 0.358 | cs | 185 | 0.00403 | MV
NA2XS2Y 1x240 RM/25 6/10 kV | 456 | 0.122 | 0.105 | 0.416 | cs | 240 | 0.00403 | MV
NA2XS2Y 1x150 RM/25 12/20 kV | 250 | 0.206 | 0.116 | 0.319 | cs | 150 | 0.00403 | MV
NA2XS2Y 1x120 RM/25 12/20 kV | 230 | 0.253 | 0.119 | 0.283 | cs | 120 | 0.00403 | MV
NA2XS2Y 1x70 RM/25 12/20 kV | 190 | 0.443 | 0.132 | 0.22 | cs | 70 | 0.00403 | MV
NA2XS2Y 1x150 RM/25 6/10 kV | 360 | 0.206 | 0.11 | 0.315 | cs | 150 | 0.00403 | MV
NA2XS2Y 1x120 RM/25 6/10 kV | 340 | 0.253 | 0.113 | 0.28 | cs | 120 | 0.00403 | MV
NA2XS2Y 1x70 RM/25 6/10 kV | 280 | 0.443 | 0.123 | 0.217 | cs | 70 | 0.00403 | MV
N2XS(FL)2Y 1x120 RM/35 64/110 kV | 112 | 0.153 | 0.166 | 0.366 | cs | 120 | 0.00393 | HV
N2XS(FL)2Y 1x185 RM/35 64/110 kV | 125 | 0.099 | 0.156 | 0.457 | cs | 185 | 0.00393 | HV
N2XS(FL)2Y 1x240 RM/35 64/110 kV | 135 | 0.075 | 0.149 | 0.526 | cs | 240 | 0.00393 | HV
N2XS(FL)2Y 1x300 RM/35 64/110 kV | 144 | 0.06 | 0.144 | 0.588 | cs | 300 | 0.00393 | HV
15-AL1/3-ST1A 0.4 | 11 | 1.8769 | 0.35 | 0.105 | ol | 16 | 0.00403 | LV
24-AL1/4-ST1A 0.4 | 11.25 | 1.2012 | 0.335 | 0.14 | ol | 24 | 0.00403 | LV
48-AL1/8-ST1A 0.4 | 12.2 | 0.5939 | 0.3 | 0.21 | ol | 48 | 0.00403 | LV
94-AL1/15-ST1A 0.4 | 13.2 | 0.306 | 0.29 | 0.35 | ol | 94 | 0.00403 | LV
34-AL1/6-ST1A 10.0 | 9.7 | 0.8342 | 0.36 | 0.17 | ol | 34 | 0.00403 | MV
48-AL1/8-ST1A 10.0 | 10.1 | 0.5939 | 0.35 | 0.21 | ol | 48 | 0.00403 | MV
70-AL1/11-ST1A 10.0 | 10.4 | 0.4132 | 0.339 | 0.29 | ol | 70 | 0.00403 | MV
94-AL1/15-ST1A 10.0 | 10.75 | 0.306 | 0.33 | 0.35 | ol | 94 | 0.00403 | MV
122-AL1/20-ST1A 10.0 | 11.1 | 0.2376 | 0.323 | 0.41 | ol | 122 | 0.00403 | MV
149-AL1/24-ST1A 10.0 | 11.25 | 0.194 | 0.315 | 0.47 | ol | 149 | 0.00403 | MV
34-AL1/6-ST1A 20.0 | 9.15 | 0.8342 | 0.382 | 0.17 | ol | 34 | 0.00403 | MV
48-AL1/8-ST1A 20.0 | 9.5 | 0.5939 | 0.372 | 0.21 | ol | 48 | 0.00403 | MV
70-AL1/11-ST1A 20.0 | 9.7 | 0.4132 | 0.36 | 0.29 | ol | 70 | 0.00403 | MV
94-AL1/15-ST1A 20.0 | 10 | 0.306 | 0.35 | 0.35 | ol | 94 | 0.00403 | MV
122-AL1/20-ST1A 20.0 | 10.3 | 0.2376 | 0.344 | 0.41 | ol | 122 | 0.00403 | MV
149-AL1/24-ST1A 20.0 | 10.5 | 0.194 | 0.337 | 0.47 | ol | 149 | 0.00403 | MV
184-AL1/30-ST1A 20.0 | 10.75 | 0.1571 | 0.33 | 0.535 | ol | 184 | 0.00403 | MV
243-AL1/39-ST1A 20.0 | 11 | 0.1188 | 0.32 | 0.645 | ol | 243 | 0.00403 | MV
48-AL1/8-ST1A 110.0 | 8 | 0.5939 | 0.46 | 0.21 | ol | 48 | 0.00403 | HV
70-AL1/11-ST1A 110.0 | 8.4 | 0.4132 | 0.45 | 0.29 | ol | 70 | 0.00403 | HV
94-AL1/15-ST1A 110.0 | 8.65 | 0.306 | 0.44 | 0.35 | ol | 94 | 0.00403 | HV
122-AL1/20-ST1A 110.0 | 8.5 | 0.2376 | 0.43 | 0.41 | ol | 122 | 0.00403 | HV
149-AL1/24-ST1A 110.0 | 8.75 | 0.194 | 0.41 | 0.47 | ol | 149 | 0.00403 | HV
184-AL1/30-ST1A 110.0 | 8.8 | 0.1571 | 0.4 | 0.535 | ol | 184 | 0.00403 | HV
243-AL1/39-ST1A 110.0 | 9 | 0.1188 | 0.39 | 0.645 | ol | 243 | 0.00403 | HV
305-AL1/39-ST1A 110.0 | 9.2 | 0.0949 | 0.38 | 0.74 | ol | 305 | 0.00403 | HV
490-AL1/64-ST1A 110.0 | 9.75 | 0.059 | 0.37 | 0.96 | ol | 490 | 0.00403 | HV
679-AL1/86-ST1A 110.0 | 9.95 | 0.042 | 0.36 | 1.15 | ol | 679 | 0.00403 | HV
490-AL1/64-ST1A 220.0 | 10 | 0.059 | 0.285 | 0.96 | ol | 490 | 0.00403 | HV
679-AL1/86-ST1A 220.0 | 11.7 | 0.042 | 0.275 | 1.15 | ol | 679 | 0.00403 | HV
490-AL1/64-ST1A 380.0 | 11 | 0.059 | 0.253 | 0.96 | ol | 490 | 0.00403 | HV
679-AL1/86-ST1A 380.0 | 14.6 | 0.042 | 0.25 | 1.15 | ol | 679 | 0.00403 | HV

## trafo_std_types
| i0_percent | pfe_kw | vkr_percent | sn_mva | vn_lv_kv | vn_hv_kv | vk_percent | shift_degree | vector_group | tap_side | tap_neutral | tap_min | tap_max | tap_step_degree | tap_step_percent | tap_phase_shifter
160 MVA 380/110 kV | 0.06 | 60 | 0.25 | 160 | 110 | 380 | 12.2 | 0 | Yy0 | hv | 0 | -9 | 9 | 0 | 1.5 | FALSE
100 MVA 220/110 kV | 0.06 | 55 | 0.26 | 100 | 110 | 220 | 12 | 0 | Yy0 | hv | 0 | -9 | 9 | 0 | 1.5 | FALSE
63 MVA 110/20 kV | 0.04 | 22 | 0.32 | 63 | 20 | 110 | 18 | 150 | YNd5 | hv | 0 | -9 | 9 | 0 | 1.5 | FALSE
40 MVA 110/20 kV | 0.05 | 18 | 0.34 | 40 | 20 | 110 | 16.2 | 150 | YNd5 | hv | 0 | -9 | 9 | 0 | 1.5 | FALSE
25 MVA 110/20 kV | 0.07 | 14 | 0.41 | 25 | 20 | 110 | 12 | 150 | YNd5 | hv | 0 | -9 | 9 | 0 | 1.5 | FALSE
63 MVA 110/10 kV | 0.04 | 22 | 0.32 | 63 | 10 | 110 | 18 | 150 | YNd5 | hv | 0 | -9 | 9 | 0 | 1.5 | FALSE
40 MVA 110/10 kV | 0.05 | 18 | 0.34 | 40 | 10 | 110 | 16.2 | 150 | YNd5 | hv | 0 | -9 | 9 | 0 | 1.5 | FALSE
25 MVA 110/10 kV | 0.07 | 14 | 0.41 | 25 | 10 | 110 | 12 | 150 | YNd5 | hv | 0 | -9 | 9 | 0 | 1.5 | FALSE
0.25 MVA 20/0.4 kV | 0.32 | 0.8 | 1.44 | 0.25 | 0.4 | 20 | 6 | 150 | Yzn5 | hv | 0 | -2 | 2 | 0 | 2.5 | FALSE
0.4 MVA 20/0.4 kV | 0.3375 | 1.35 | 1.425 | 0.4 | 0.4 | 20 | 6 | 150 | Dyn5 | hv | 0 | -2 | 2 | 0 | 2.5 | FALSE
0.63 MVA 20/0.4 kV | 0.2619 | 1.65 | 1.206 | 0.63 | 0.4 | 20 | 6 | 150 | Dyn5 | hv | 0 | -2 | 2 | 0 | 2.5 | FALSE
0.25 MVA 10/0.4 kV | 0.24 | 0.6 | 1.2 | 0.25 | 0.4 | 10 | 4 | 150 | Dyn5 | hv | 0 | -2 | 2 | 0 | 2.5 | FALSE
0.4 MVA 10/0.4 kV | 0.2375 | 0.95 | 1.325 | 0.4 | 0.4 | 10 | 4 | 150 | Dyn5 | hv | 0 | -2 | 2 | 0 | 2.5 | FALSE
0.63 MVA 10/0.4 kV | 0.1873 | 1.18 | 1.0794 | 0.63 | 0.4 | 10 | 4 | 150 | Dyn5 | hv | 0 | -2 | 2 | 0 | 2.5 | FALSE

## trafo3w_std_types
| sn_hv_mva | sn_mv_mva | sn_lv_mva | vn_hv_kv | vn_mv_kv | vn_lv_kv | vk_hv_percent | vk_mv_percent | vk_lv_percent | vkr_hv_percent | vkr_mv_percent | vkr_lv_percent | pfe_kw | i0_percent | shift_mv_degree | shift_lv_degree | vector_group | tap_side | tap_neutral | tap_min | tap_max | tap_step_percent
63/25/38 MVA 110/20/10 kV | 63 | 25 | 38 | 110 | 20 | 10 | 10.4 | 10.4 | 10.4 | 0.28 | 0.32 | 0.35 | 35 | 0.89 | 0 | 0 | YN0yn0yn0 | hv | 0 | -10 | 10 | 1.2
63/25/38 MVA 110/10/10 kV | 63 | 25 | 38 | 110 | 10 | 10 | 10.4 | 10.4 | 10.4 | 0.28 | 0.32 | 0.35 | 35 | 0.89 | 0 | 0 | YN0yn0yn0 | hv | 0 | -10 | 10 | 1.2

## fuse_std_types
| fuse_type | i_rated_a | t_avg | t_min | t_total | x_avg | x_min | x_total
HV 100A | HV 100A | 100 | 0 | [10.0, 3.64, 0.854, 0.281, 0.1, 0.0531, 0.022, 0.01] | [10.0, 4.267, 1.21, 0.403, 0.1, 0.058, 0.022, 0.01] | 0 | [300.0, 350.0, 450.0, 550.0, 700.0, 850.0, 1200.0, 1752.0] | [600.0, 700.0, 900.0, 1150.0, 1665.0, 2000.0, 3000.0, 4313.0]
HV 10A | HV 10A | 10 | 0 | [10.0, 1675.0, 0.344, 0.156, 0.1, 0.0417, 0.0171, 0.01] | [10.0, 1.3, 0.3, 0.155, 0.1, 0.0555, 0.023, 0.01] | 0 | [30.0, 32.0, 35.0, 37.0, 39.0, 50.0, 70.0, 88.0] | [60.0, 70.0, 80.0, 87.0, 94.0, 110.0, 150.0, 216.0]
HV 125A | HV 125A | 125 | 0 | [10.0, 1.82, 0.344, 0.1, 0.0467, 0.0269, 0.01] | [10.0, 2.478, 0.426, 0.1, 0.0427, 0.0211, 0.01] | 0 | [375.0, 500.0, 700.0, 925.0, 1200.0, 1500.0, 2341.0] | [750.0, 1000.0, 1500.0, 2200.0, 3000.0, 4000.0, 5765.0]
HV 160A | HV 160A | 160 | 0 | [10.0, 4.15, 1.03, 0.198, 0.1, 0.051, 0.0172, 0.01] | [10.0, 2.3, 0.734, 0.274, 0.1, 0.046, 0.0177, 0.01] | 0 | [480.0, 550.0, 700.0, 1000.0, 1260.0, 1600.0, 2500.0, 3227.0] | [960.0, 1300.0, 1700.0, 2200.0, 2996.0, 4000.0, 6000.0, 7946.0]
HV 16A | HV 16A | 16 | 0 | [10.0, 0.352, 0.164, 0.1, 0.0649, 0.0342, 0.01] | [10.0, 2.34, 0.722, 0.181, 0.1, 0.055, 0.0296, 0.01] | 0 | [48.0, 60.0, 65.0, 71.0, 80.0, 100.0, 162.0] | [96.0, 110.0, 125.0, 150.0, 168.0, 200.0, 250.0, 398.0]
HV 200A | HV 200A | 200 | 0 | [10.0, 4.267, 1.21, 0.403, 0.1, 0.058, 0.022, 0.01] | [10.0, 3.73, 1.654, 0.328, 0.1, 0.0531, 0.019, 0.01] | 0 | [600.0, 700.0, 900.0, 1150.0, 1665.0, 2000.0, 3000.0, 4313.0] | [1200.0, 1500.0, 1800.0, 2700.0, 3960.0, 5000.0, 7500.0, 10620.0]
HV 20A | HV 20A | 20 | 0 | [10.0, 1.3, 0.3, 0.155, 0.1, 0.0555, 0.023, 0.01] | [10.0, 1.3, 0.161, 0.1, 0.0611, 0.0399, 0.0141, 0.01] | 0 | [60.0, 70.0, 80.0, 87.0, 94.0, 110.0, 150.0, 216.0] | [120.0, 150.0, 200.0, 223.0, 260.0, 300.0, 450.0, 532.0]
HV 25A | HV 25A | 25 | 0 | [10.0, 2.512, 0.833, 0.299, 0.1, 0.0372, 0.0223, 0.01] | [10.0, 3.125, 0.597, 0.198, 0.1, 0.0378, 0.022, 0.01] | 0 | [75.0, 82.0, 90.0, 100.0, 124.0, 170.0, 200.0, 289.0] | [150.0, 170.0, 210.0, 250.0, 294.0, 400.0, 500.0, 711.0]
HV 31.5A | HV 31.5A | 31.5 | 0 | [10.0, 2.34, 0.722, 0.181, 0.1, 0.055, 0.0296, 0.01] | [10.0, 2.84, 0.368, 0.164, 0.1, 0.0621, 0.0378, 0.0195, 0.01] | 0 | [95.0, 110.0, 125.0, 150.0, 165.0, 200.0, 250.0, 390.0] | [189.0, 220.0, 300.0, 350.0, 393.0, 450.0, 530.0, 700.0, 960.0]
HV 40A | HV 40A | 40 | 0 | [10.0, 1.3, 0.161, 0.1, 0.0611, 0.0399, 0.0141, 0.01] | [10.0, 2.05, 0.369, 0.198, 0.1, 0.051, 0.0298, 0.01] | 0 | [120.0, 150.0, 200.0, 223.0, 260.0, 300.0, 450.0, 532.0] | [240.0, 300.0, 400.0, 450.0, 530.0, 650.0, 800.0, 1311.0]
HV 50A | HV 50A | 50 | 0 | [10.0, 3.215, 0.597, 0.198, 0.1, 0.0378, 0.022, 0.01] | [10.0, 3.64, 0.854, 0.281, 0.1, 0.0531, 0.022, 0.01] | 0 | [150.0, 170.0, 210.0, 250.0, 294.0, 400.0, 500.0, 711.0] | [300.0, 350.0, 450.0, 550.0, 700.0, 850.0, 1200.0, 1752.0]
HV 6.3A | HV 6.3A | 6.3 | 0 | [10.0, 1.39, 0.344, 0.168, 0.1, 0.056, 0.0263, 0.01] | [10.0, 1.711, 0.516, 0.198, 0.1, 0.0634, 0.0303, 0.01] | 0 | [19.0, 19.5, 20.4, 20.8, 22.0, 25.0, 32.0, 48.0] | [38.0, 40.0, 43.0, 48.0, 53.0, 60.0, 75.0, 118.0]
HV 63A | HV 63A | 63 | 0 | [10.0, 2.84, 0.368, 0.164, 0.1, 0.0621, 0.0378, 0.0195, 0.01] | [10.0, 1.82, 0.344, 0.1, 0.0467, 0.0269, 0.01] | 0 | [189.0, 220.0, 300.0, 350.0, 393.0, 450.0, 530.0, 700.0, 961.0] | [378.0, 500.0, 700.0, 934.0, 1200.0, 1500.0, 2366.0]
HV 80A | HV 80A | 80 | 0 | [10.0, 2.05, 0.369, 0.198, 0.1, 0.051, 0.0298, 0.01] | [10.0, 4.15, 1.03, 0.198, 0.1, 0.051, 0.0172, 0.01] | 0 | [240.0, 300.0, 400.0, 450.0, 530.0, 650.0, 800.0, 1311.0] | [480.0, 550.0, 700.0, 1000.0, 1260.0, 1600.0, 2500.0, 3227.0]
Siemens NH-1-100 | Siemens NH-1-100 | 100 | [5400.0, 2000.0, 400.0, 20.0, 1.0, 0.2, 0.012, 0.004] | 0 | 0 | [150.0, 190.0, 250.0, 430.0, 900.0, 1250.0, 2700.0, 3600.0] | 0 | 0
Siemens NH-1-125 | Siemens NH-1-125 | 125 | [4800.0, 120.0, 7.0, 0.1, 0.004] | 0 | 0 | [180.0, 400.0, 740.0, 2000.0, 4250.0] | 0 | 0
Siemens NH-1-16 | Siemens NH-1-16 | 16 | [4000.0, 400.0, 2.0, 0.1, 0.04, 0.01] | 0 | 0 | [26.0, 35.0, 75.0, 150.0, 200.0, 300.0] | 0 | 0
Siemens NH-1-160 | Siemens NH-1-160 | 160 | [4800.0, 120.0, 7.0, 0.1, 0.004] | 0 | 0 | [210.0, 500.0, 900.0, 2300.0, 5000.0] | 0 | 0
Siemens NH-1-25 | Siemens NH-1-25 | 25 | [4000.0, 1000.0, 10.0, 0.2, 0.02, 0.01] | 0 | 0 | [40.0, 50.0, 100.0, 210.0, 400.0, 500.0] | 0 | 0
Siemens NH-1-50 | Siemens NH-1-50 | 50 | [4000.0, 40.0, 4.0, 1.0, 0.02, 0.01] | 0 | 0 | [86.0, 200.0, 300.0, 400.0, 1000.0, 1280.0] | 0 | 0
Siemens NH-1-63 | Siemens NH-1-63 | 63 | [4000.0, 100.0, 10.0, 2.0, 0.04, 0.01] | 0 | 0 | [100.0, 200.0, 300.0, 400.0, 1000.0, 1500.0] | 0 | 0
Siemens NH-1-80 | Siemens NH-1-80 | 80 | [4800.0, 120.0, 7.0, 0.1, 0.01] | 0 | 0 | [150.58, 250.0, 450.0, 1150.0, 2470.0] | 0 | 0
Siemens NH-2-1000 | Siemens NH-2-1000 | 1000 | [4800.0, 120.0, 7.0, 0.1, 0.004] | 0 | 0 | [1900.0, 3500.0, 8400.0, 24000.0, 52000.0] | 0 | 0
Siemens NH-2-200 | Siemens NH-2-200 | 200 | [4800.0, 120.0, 7.0, 0.1, 0.004] | 0 | 0 | [280.0, 650.0, 1200.0, 3000.0, 7000.0] | 0 | 0
Siemens NH-2-224 | Siemens NH-2-224 | 224 | [4800.0, 120.0, 7.0, 0.2, 0.04, 0.004] | 0 | 0 | [400.0, 750.0, 1453.0, 3025.0, 4315.0, 7600.0] | 0 | 0
Siemens NH-2-250 | Siemens NH-2-250 | 250 | [4800.0, 120.0, 7.0, 0.1, 0.004] | 0 | 0 | [450.0, 800.0, 1650.0, 4000.0, 8500.0] | 0 | 0
Siemens NH-2-315 | Siemens NH-2-315 | 315 | [4800.0, 120.0, 7.0, 0.1, 0.004] | 0 | 0 | [550.0, 920.0, 1900.0, 5000.0, 11000.0] | 0 | 0
Siemens NH-2-355 | Siemens NH-2-355 | 355 | [4800.0, 120.0, 6.0, 0.1, 0.004] | 0 | 0 | [650.0, 1116.27, 2350.0, 5840.0, 12790.0] | 0 | 0
Siemens NH-2-400 | Siemens NH-2-400 | 400 | [4800.0, 120.0, 7.0, 0.1, 0.004] | 0 | 0 | [720.0, 1350.0, 2800.0, 6500.0, 15000.0] | 0 | 0
Siemens NH-2-425 | Siemens NH-2-425 | 425 | [4800.0, 120.0, 7.0, 0.1, 0.004] | 0 | 0 | [850.0, 1500.0, 3050.0, 7500.0, 16500.0] | 0 | 0
Siemens NH-2-630 | Siemens NH-2-630 | 630 | [4800.0, 120.0, 7.0, 0.1, 0.004] | 0 | 0 | [1200.0, 2000.0, 4800.0, 12000.0, 26000.0] | 0 | 0

## dtypes
| element | column | dtype
0 | bus | name | object
1 | bus | vn_kv | float64
2 | bus | type | object
3 | bus | zone | object
4 | bus | in_service | bool
5 | load | name | object
6 | load | bus | uint32
7 | load | p_mw | float64
8 | load | q_mvar | float64
9 | load | const_z_percent | float64
10 | load | const_i_percent | float64
11 | load | sn_mva | float64
12 | load | scaling | float64
13 | load | in_service | bool
14 | load | type | object
15 | ext_grid | name | object
16 | ext_grid | bus | uint32
17 | ext_grid | vm_pu | float64
18 | ext_grid | va_degree | float64
19 | ext_grid | slack_weight | float64
20 | ext_grid | in_service | bool
21 | line | name | object
22 | line | std_type | object
23 | line | from_bus | uint32
24 | line | to_bus | uint32
25 | line | length_km | float64
26 | line | r_ohm_per_km | float64
27 | line | x_ohm_per_km | float64
28 | line | c_nf_per_km | float64
29 | line | g_us_per_km | float64
30 | line | max_i_ka | float64
31 | line | df | float64
32 | line | parallel | uint32
33 | line | type | object
34 | line | in_service | bool
35 | trafo | name | object
36 | trafo | std_type | object
37 | trafo | hv_bus | uint32
38 | trafo | lv_bus | uint32
39 | trafo | sn_mva | float64
40 | trafo | vn_hv_kv | float64
41 | trafo | vn_lv_kv | float64
42 | trafo | vk_percent | float64
43 | trafo | vkr_percent | float64
44 | trafo | pfe_kw | float64
45 | trafo | i0_percent | float64
46 | trafo | shift_degree | float64
47 | trafo | tap_side | object
48 | trafo | tap_neutral | int32
49 | trafo | tap_min | int32
50 | trafo | tap_max | int32
51 | trafo | tap_step_percent | float64
52 | trafo | tap_step_degree | float64
53 | trafo | tap_pos | int32
54 | trafo | tap_phase_shifter | bool
55 | trafo | parallel | uint32
56 | trafo | df | float64
57 | trafo | in_service | bool
58 | line_geodata | coords | object
59 | bus_geodata | x | float64
60 | bus_geodata | y | float64
61 | bus_geodata | coords | object

## parameters
| version | format_version | converged | OPF_converged | name | f_hz | sn_mva
0 | 2.14.6 | 2.14.0 | FALSE | FALSE |  | 50 | 1