## bus
| name | vn_kv | type | zone | in_service
0 | bus_LV_880-1_2_2_node_135 | 0.4 | n |  | TRUE
1 | bus_LV_880-1_2_2_node_81 | 0.4 | n |  | TRUE
2 | bus_LV_880-1_2_2_node_356 | 0.4 | n |  | TRUE
3 | bus_LV_880-1_2_2_node_322 | 0.4 | n |  | TRUE
4 | bus_LV_880-1_2_2_node_80 | 0.4 | n |  | TRUE
5 | bus_LV_880-1_2_2_node_378 | 0.4 | n |  | TRUE
6 | bus_LV_880-1_2_2_node_302 | 0.4 | n |  | TRUE
7 | bus_LV_880-1_2_2_node_303 | 0.4 | n |  | TRUE
8 | bus_LV_880-1_2_2_node_304 | 0.4 | n |  | TRUE
9 | bus_LV_880-1_2_2_node_305 | 0.4 | n |  | TRUE
10 | bus_LV_880-1_2_2_node_306 | 0.4 | n |  | TRUE
11 | bus_LV_880-1_2_2_node_76 | 0.4 | n |  | TRUE
12 | bus_LV_880-1_2_2_node_63 | 0.4 | n |  | TRUE
13 | bus_LV_880-1_2_2_node_64 | 0.4 | n |  | TRUE
14 | bus_LV_880-1_2_2_node_65 | 0.4 | n |  | TRUE
15 | bus_LV_880-1_2_2_node_82 | 0.4 | n |  | TRUE
16 | bus_LV_880-1_2_2_node_66 | 0.4 | n |  | TRUE
17 | bus_LV_880-1_2_2_node_67 | 0.4 | n |  | TRUE
18 | bus_LV_880-1_2_2_node_72 | 0.4 | n |  | TRUE
19 | bus_LV_880-1_2_2_node_75 | 0.4 | n |  | TRUE
20 | bus_LV_880-1_2_2_node_68 | 0.4 | n |  | TRUE
21 | bus_LV_880-1_2_2_node_69 | 0.4 | n |  | TRUE
22 | bus_LV_880-1_2_2_node_70 | 0.4 | n |  | TRUE
23 | bus_LV_880-1_2_2_node_71 | 0.4 | n |  | TRUE
24 | bus_LV_880-1_2_2_node_73 | 0.4 | n |  | TRUE
25 | bus_LV_880-1_2_2_node_74 | 0.4 | n |  | TRUE
26 | bus_LV_880-1_2_2_node_197 | 0.4 | n |  | TRUE
27 | bus_LV_880-1_2_2_node_77 | 0.4 | n |  | TRUE
28 | bus_LV_880-1_2_2_node_79 | 0.4 | n |  | TRUE
29 | bus_LV_880-1_2_2_node_196 | 0.4 | n |  | TRUE
30 | bus_LV_880-1_2_2_node_320 | 0.4 | n |  | TRUE
31 | bus_LV_880-1_2_2_node_381 | 0.4 | n |  | TRUE
32 | bus_LV_880-1_2_2_node_203 | 0.4 | n |  | TRUE
33 | bus_LV_880-1_2_2_node_204 | 0.4 | n |  | TRUE
34 | bus_LV_880-1_2_2_node_205 | 0.4 | n |  | TRUE
35 | bus_LV_880-1_2_2_node_221 | 0.4 | n |  | TRUE
36 | bus_LV_880-1_2_2_node_211 | 0.4 | n |  | TRUE
37 | bus_LV_880-1_2_2_node_210 | 0.4 | n |  | TRUE
38 | bus_LV_880-1_2_2_node_199 | 0.4 | n |  | TRUE
39 | bus_LV_880-1_2_2_node_321 | 0.4 | n |  | TRUE
40 | bus_LV_880-1_2_2_node_217 | 0.4 | n |  | TRUE
41 | bus_LV_880-1_2_2_node_218 | 0.4 | n |  | TRUE
42 | bus_LV_880-1_2_2_node_219 | 0.4 | n |  | TRUE
43 | bus_LV_880-1_2_2_node_220 | 0.4 | n |  | TRUE
44 | bus_LV_880-1_2_2_node_198 | 0.4 | n |  | TRUE
45 | bus_LV_880-1_2_2_node_355 | 0.4 | n |  | TRUE
46 | bus_MV_0_node_70 | 20 | n |  | TRUE

## load
| name | bus | p_mw | q_mvar | const_z_percent | const_i_percent | sn_mva | scaling | in_service | type
0 | LV_880-1_2_2_load_378 | 5 | 0.0014692 | 0.00036821 | 0 | 0 |  | 1 | TRUE | wye
1 | LV_880-1_2_2_load_302 | 6 | 0.001523 | 0.0003817 | 0 | 0 |  | 1 | TRUE | wye
2 | LV_880-1_2_2_load_303 | 7 | 0.00037818 | 9.478e-05 | 0 | 0 |  | 1 | TRUE | wye
3 | LV_880-1_2_2_load_305 | 9 | 0.00024734 | 6.199e-05 | 0 | 0 |  | 1 | TRUE | wye
4 | LV_880-1_2_2_load_306 | 10 | 0.0002703 | 6.7743e-05 | 0 | 0 |  | 1 | TRUE | wye
5 | LV_880-1_2_2_load_76 | 11 | 0.00023231 | 5.8223e-05 | 0 | 0 |  | 1 | TRUE | wye
6 | LV_880-1_2_2_load_63 | 12 | 0.00028547 | 7.1544e-05 | 0 | 0 |  | 1 | TRUE | wye
7 | LV_880-1_2_2_load_64 | 13 | 0.0016344 | 0.00040962 | 0 | 0 |  | 1 | TRUE | wye
8 | LV_880-1_2_2_load_82 | 15 | 0.0012227 | 0.00030643 | 0 | 0 |  | 1 | TRUE | wye
9 | LV_880-1_2_2_load_66 | 16 | 0.00050705 | 0.00012708 | 0 | 0 |  | 1 | TRUE | wye
10 | LV_880-1_2_2_load_67 | 17 | 0.00083693 | 0.00020975 | 0 | 0 |  | 1 | TRUE | wye
11 | LV_880-1_2_2_load_72 | 18 | 0.00033321 | 8.351e-05 | 0 | 0 |  | 1 | TRUE | wye
12 | LV_880-1_2_2_load_75 | 19 | 0.0010985 | 0.00027532 | 0 | 0 |  | 1 | TRUE | wye
13 | LV_880-1_2_2_load_68 | 20 | 0.00060979 | 0.00015283 | 0 | 0 |  | 1 | TRUE | wye
14 | LV_880-1_2_2_load_69 | 21 | 0.00034552 | 8.6597e-05 | 0 | 0 |  | 1 | TRUE | wye
15 | LV_880-1_2_2_load_70 | 22 | 0.0032862 | 0.00082359 | 0 | 0 |  | 1 | TRUE | wye
16 | LV_880-1_2_2_load_74 | 25 | 0.0025007 | 0.00062674 | 0 | 0 |  | 1 | TRUE | wye
17 | LV_880-1_2_2_load_197 | 26 | 0.00087371 | 0.00021897 | 0 | 0 |  | 1 | TRUE | wye
18 | LV_880-1_2_2_load_77 | 27 | 0.00063354 | 0.00015878 | 0 | 0 |  | 1 | TRUE | wye
19 | LV_880-1_2_2_load_196 | 29 | 0.0012848 | 0.00032201 | 0 | 0 |  | 1 | TRUE | wye
20 | LV_880-1_2_2_load_320 | 30 | 0.00091095 | 0.00022831 | 0 | 0 |  | 1 | TRUE | wye
21 | LV_880-1_2_2_load_381 | 31 | 0.0018204 | 0.00045624 | 0 | 0 |  | 1 | TRUE | wye
22 | LV_880-1_2_2_load_203 | 32 | 0.0015275 | 0.00038283 | 0 | 0 |  | 1 | TRUE | wye
23 | LV_880-1_2_2_load_204 | 33 | 0.00040213 | 0.00010078 | 0 | 0 |  | 1 | TRUE | wye
24 | LV_880-1_2_2_load_205 | 34 | 0.00048401 | 0.00012131 | 0 | 0 |  | 1 | TRUE | wye
25 | LV_880-1_2_2_load_211 | 36 | 0.0004106 | 0.00010291 | 0 | 0 |  | 1 | TRUE | wye
26 | LV_880-1_2_2_load_210 | 37 | 0.00040206 | 0.00010077 | 0 | 0 |  | 1 | TRUE | wye
27 | LV_880-1_2_2_load_199 | 38 | 0.0008254 | 0.00020686 | 0 | 0 |  | 1 | TRUE | wye
28 | LV_880-1_2_2_load_321 | 39 | 0.0022817 | 0.00057186 | 0 | 0 |  | 1 | TRUE | wye
29 | LV_880-1_2_2_load_217 | 40 | 0.0003416 | 8.5614e-05 | 0 | 0 |  | 1 | TRUE | wye
30 | LV_880-1_2_2_load_218 | 41 | 0.00046588 | 0.00011676 | 0 | 0 |  | 1 | TRUE | wye
31 | LV_880-1_2_2_load_219 | 42 | 0.00042732 | 0.0001071 | 0 | 0 |  | 1 | TRUE | wye
32 | LV_880-1_2_2_load_220 | 43 | 0.0027181 | 0.00068121 | 0 | 0 |  | 1 | TRUE | wye
33 | LV_880-1_2_2_load_198 | 44 | 0.00061144 | 0.00015324 | 0 | 0 |  | 1 | TRUE | wye
34 | LV_880-1_2_2_load_355 | 45 | 0.00048741 | 0.00012216 | 0 | 0 |  | 1 | TRUE | wye

## ext_grid
| name | bus | vm_pu | va_degree | slack_weight | in_service
0 |  | 22 | 1 | 0 | 1 | TRUE

## line
| name | std_type | from_bus | to_bus | length_km | r_ohm_per_km | x_ohm_per_km | c_nf_per_km | g_us_per_km | max_i_ka | df | parallel | type | in_service
0 | LV_880-1_2_2_line_0 | NAYY 4x150 SE | 0 | 1 | 0.069597 | 0.208 | 0.08 | 261 | 0 | 0.27 | 1 | 1 | cs | TRUE
1 | LV_880-1_2_2_line_1 | NAYY 4x150 SE | 0 | 2 | 0.035838 | 0.208 | 0.08 | 261 | 0 | 0.27 | 1 | 1 | cs | TRUE
2 | LV_880-1_2_2_line_2 | NAYY 4x150 SE | 1 | 28 | 0.007456 | 0.208 | 0.08 | 261 | 0 | 0.27 | 1 | 1 | cs | TRUE
3 | LV_880-1_2_2_line_3 | NAYY 4x150 SE | 2 | 45 | 0.038831 | 0.208 | 0.08 | 261 | 0 | 0.27 | 1 | 1 | cs | TRUE
4 | LV_880-1_2_2_line_4 | NAYY 4x150 SE | 3 | 4 | 0.064112 | 0.208 | 0.08 | 261 | 0 | 0.27 | 1 | 1 | cs | TRUE
5 | LV_880-1_2_2_line_5 | NAYY 4x150 SE | 3 | 5 | 0.033254 | 0.208 | 0.08 | 261 | 0 | 0.27 | 1 | 1 | cs | TRUE
6 | LV_880-1_2_2_line_6 | NAYY 4x150 SE | 4 | 30 | 0.026219 | 0.208 | 0.08 | 261 | 0 | 0.27 | 1 | 1 | cs | TRUE
7 | LV_880-1_2_2_line_7 | NAYY 4x150 SE | 5 | 23 | 0.33446 | 0.208 | 0.08 | 261 | 0 | 0.27 | 1 | 1 | cs | TRUE
8 | LV_880-1_2_2_line_8 | NAYY 4x150 SE | 6 | 7 | 0.0052295 | 0.208 | 0.08 | 261 | 0 | 0.27 | 1 | 1 | cs | TRUE
9 | LV_880-1_2_2_line_9 | NAYY 4x150 SE | 6 | 8 | 0.019176 | 0.208 | 0.08 | 261 | 0 | 0.27 | 1 | 1 | cs | TRUE
10 | LV_880-1_2_2_line_10 | NAYY 4x150 SE | 8 | 9 | 0.0076514 | 0.208 | 0.08 | 261 | 0 | 0.27 | 1 | 1 | cs | TRUE
11 | LV_880-1_2_2_line_11 | NAYY 4x150 SE | 8 | 10 | 0.015914 | 0.208 | 0.08 | 261 | 0 | 0.27 | 1 | 1 | cs | TRUE
12 | LV_880-1_2_2_line_12 | NAYY 4x150 SE | 9 | 11 | 0.23877 | 0.208 | 0.08 | 261 | 0 | 0.27 | 1 | 1 | cs | TRUE
13 | LV_880-1_2_2_line_13 | NAYY 4x150 SE | 11 | 19 | 0.015915 | 0.208 | 0.08 | 261 | 0 | 0.27 | 1 | 1 | cs | TRUE
14 | LV_880-1_2_2_line_14 | NAYY 4x150 SE | 12 | 13 | 0.013477 | 0.208 | 0.08 | 261 | 0 | 0.27 | 1 | 1 | cs | TRUE
15 | LV_880-1_2_2_line_15 | NAYY 4x150 SE | 12 | 14 | 0.019646 | 0.208 | 0.08 | 261 | 0 | 0.27 | 1 | 1 | cs | TRUE
16 | LV_880-1_2_2_line_16 | NAYY 4x150 SE | 13 | 15 | 0.30301 | 0.208 | 0.08 | 261 | 0 | 0.27 | 1 | 1 | cs | TRUE
17 | LV_880-1_2_2_line_17 | NAYY 4x150 SE | 14 | 16 | 0.0067111 | 0.208 | 0.08 | 261 | 0 | 0.27 | 1 | 1 | cs | TRUE
18 | LV_880-1_2_2_line_18 | NAYY 4x150 SE | 14 | 17 | 0.026672 | 0.208 | 0.08 | 261 | 0 | 0.27 | 1 | 1 | cs | TRUE
19 | LV_880-1_2_2_line_19 | NAYY 4x150 SE | 15 | 31 | 0.30252 | 0.208 | 0.08 | 261 | 0 | 0.27 | 1 | 1 | cs | TRUE
20 | LV_880-1_2_2_line_20 | NAYY 4x150 SE | 15 | 28 | 0.26215 | 0.208 | 0.08 | 261 | 0 | 0.27 | 1 | 1 | cs | TRUE
21 | LV_880-1_2_2_line_21 | NAYY 4x150 SE | 16 | 18 | 0.0072732 | 0.208 | 0.08 | 261 | 0 | 0.27 | 1 | 1 | cs | TRUE
22 | LV_880-1_2_2_line_22 | NAYY 4x150 SE | 17 | 19 | 0.24878 | 0.208 | 0.08 | 261 | 0 | 0.27 | 1 | 1 | cs | TRUE
23 | LV_880-1_2_2_line_23 | NAYY 4x150 SE | 18 | 24 | 0.18714 | 0.208 | 0.08 | 261 | 0 | 0.27 | 1 | 1 | cs | TRUE
24 | LV_880-1_2_2_line_24 | NAYY 4x150 SE | 20 | 21 | 0.0068454 | 0.208 | 0.08 | 261 | 0 | 0.27 | 1 | 1 | cs | TRUE
25 | LV_880-1_2_2_line_25 | NAYY 4x150 SE | 20 | 22 | 0.050586 | 0.208 | 0.08 | 261 | 0 | 0.27 | 1 | 1 | cs | TRUE
26 | LV_880-1_2_2_line_26 | NAYY 4x150 SE | 22 | 23 | 0.012672 | 0.208 | 0.08 | 261 | 0 | 0.27 | 1 | 1 | cs | TRUE
27 | LV_880-1_2_2_line_27 | NAYY 4x150 SE | 23 | 24 | 0.1796 | 0.208 | 0.08 | 261 | 0 | 0.27 | 1 | 1 | cs | TRUE
28 | LV_880-1_2_2_line_28 | NAYY 4x150 SE | 24 | 25 | 0.19472 | 0.208 | 0.08 | 261 | 0 | 0.27 | 1 | 1 | cs | TRUE
29 | LV_880-1_2_2_line_29 | NAYY 4x150 SE | 25 | 26 | 0.026103 | 0.208 | 0.08 | 261 | 0 | 0.27 | 1 | 1 | cs | TRUE
30 | LV_880-1_2_2_line_30 | NAYY 4x150 SE | 26 | 29 | 0.027169 | 0.208 | 0.08 | 261 | 0 | 0.27 | 1 | 1 | cs | TRUE
31 | LV_880-1_2_2_line_31 | NAYY 4x150 SE | 27 | 28 | 0.18196 | 0.208 | 0.08 | 261 | 0 | 0.27 | 1 | 1 | cs | TRUE
32 | LV_880-1_2_2_line_32 | NAYY 4x150 SE | 29 | 44 | 0.016427 | 0.208 | 0.08 | 261 | 0 | 0.27 | 1 | 1 | cs | TRUE
33 | LV_880-1_2_2_line_33 | NAYY 4x150 SE | 30 | 39 | 0.040994 | 0.208 | 0.08 | 261 | 0 | 0.27 | 1 | 1 | cs | TRUE
34 | LV_880-1_2_2_line_34 | NAYY 4x150 SE | 32 | 33 | 0.019393 | 0.208 | 0.08 | 261 | 0 | 0.27 | 1 | 1 | cs | TRUE
35 | LV_880-1_2_2_line_35 | NAYY 4x150 SE | 32 | 34 | 0.014334 | 0.208 | 0.08 | 261 | 0 | 0.27 | 1 | 1 | cs | TRUE
36 | LV_880-1_2_2_line_36 | NAYY 4x150 SE | 33 | 35 | 0.2279 | 0.208 | 0.08 | 261 | 0 | 0.27 | 1 | 1 | cs | TRUE
37 | LV_880-1_2_2_line_37 | NAYY 4x150 SE | 34 | 36 | 0.18239 | 0.208 | 0.08 | 261 | 0 | 0.27 | 1 | 1 | cs | TRUE
38 | LV_880-1_2_2_line_38 | NAYY 4x150 SE | 35 | 42 | 0.12462 | 0.208 | 0.08 | 261 | 0 | 0.27 | 1 | 1 | cs | TRUE
39 | LV_880-1_2_2_line_39 | NAYY 4x150 SE | 36 | 37 | 0.19453 | 0.208 | 0.08 | 261 | 0 | 0.27 | 1 | 1 | cs | TRUE
40 | LV_880-1_2_2_line_40 | NAYY 4x150 SE | 37 | 38 | 0.18293 | 0.208 | 0.08 | 261 | 0 | 0.27 | 1 | 1 | cs | TRUE
41 | LV_880-1_2_2_line_41 | NAYY 4x150 SE | 38 | 44 | 0.011635 | 0.208 | 0.08 | 261 | 0 | 0.27 | 1 | 1 | cs | TRUE
42 | LV_880-1_2_2_line_42 | NAYY 4x150 SE | 40 | 41 | 0.036369 | 0.208 | 0.08 | 261 | 0 | 0.27 | 1 | 1 | cs | TRUE
43 | LV_880-1_2_2_line_43 | NAYY 4x150 SE | 40 | 42 | 0.0045926 | 0.208 | 0.08 | 261 | 0 | 0.27 | 1 | 1 | cs | TRUE
44 | LV_880-1_2_2_line_44 | NAYY 4x150 SE | 41 | 43 | 0.001761 | 0.208 | 0.08 | 261 | 0 | 0.27 | 1 | 1 | cs | TRUE

## trafo
| name | std_type | hv_bus | lv_bus | sn_mva | vn_hv_kv | vn_lv_kv | vk_percent | vkr_percent | pfe_kw | i0_percent | shift_degree | tap_side | tap_neutral | tap_min | tap_max | tap_step_percent | tap_step_degree | tap_pos | tap_phase_shifter | parallel | df | in_service
0 | LV_880-1_2_2_trafo_70 | 0.25 MVA 20/0.4 kV | 46 | 22 | 0.25 | 20 | 0.4 | 6 | 1.44 | 0.8 | 0.32 | 150 | hv | 0 | -2 | 2 | 2.5 | 0 | 0 | FALSE | 1 | 1 | TRUE

## line_geodata
| x0 | y0 | x1 | y1 | x2 | y2 | x3 | y3 | x4 | y4 | x5 | y5 | x6 | y6 | x7 | y7 | x8 | y8 | x9 | y9 | x10 | y10 | x11 | y11 | x12 | y12 | x13 | y13 | x14 | y14 | x15 | y15 | x16 | y16 | x17 | y17 | x18 | y18 | x19 | y19 | x20 | y20 | x21 | y21
0 | 2598242.2569 | 1187383.1874 | 2598250.2222 | 1187386.2977 | 2598301.2727 | 1187409.7057 | 2598306.163 | 1187410.9715
1 | 2598242.2569 | 1187383.1874 | 2598230.8736 | 1187378.9109 | 2598212.9912 | 1187376.5375 | 2598207.2544 | 1187376.4948
2 | 2598313.4031 | 1187412.837 | 2598306.163 | 1187410.9715
3 | 2598207.2544 | 1187376.4948 | 2598199.7859 | 1187376.6527 | 2598168.4302 | 1187377.2057
4 | 2598575.5213 | 1187403.5165 | 2598578.3382 | 1187411.0641 | 2598586.0864 | 1187431.9397 | 2598599.5052 | 1187462.9636
5 | 2598599.5052 | 1187462.9636 | 2598594.1057 | 1187469.0903 | 2598582.4471 | 1187491.3269
6 | 2598575.5213 | 1187403.5165 | 2598571.2277 | 1187408.9315 | 2598568.514 | 1187417.292 | 2598568.3298 | 1187427.8086
7 | 2598582.4471 | 1187491.3269 | 2598506.8572 | 1187817.1375
8 | 2597694.1374 | 1188041.4171 | 2597694.3218 | 1188046.6434
9 | 2597688.3182 | 1188023.3703 | 2597693.9835 | 1188037.053 | 2597694.1374 | 1188041.4171
10 | 2597688.3182 | 1188023.3703 | 2597693.4059 | 1188023.2238 | 2597695.9132 | 1188022.6992
11 | 2597688.3182 | 1188023.3703 | 2597685.792 | 1188020.0919 | 2597684.0667 | 1188016.5463 | 2597682.5005 | 1188010.2547 | 2597682.4565 | 1188008.9064
12 | 2597695.9132 | 1188022.6992 | 2597934.5611 | 1188030.3363
13 | 2597947.9623 | 1188038.9208 | 2597934.5611 | 1188030.3363
14 | 2598133.5551 | 1187820.6445 | 2598134.7014 | 1187807.2163
15 | 2598131.9646 | 1187840.226 | 2598132.8154 | 1187829.309 | 2598133.5551 | 1187820.6445
16 | 2598249.6242 | 1187526.8486 | 2598134.7014 | 1187807.2163
17 | 2598131.9646 | 1187840.226 | 2598134.459 | 1187840.3253 | 2598138.6001 | 1187841.1093
18 | 2598131.9646 | 1187840.226 | 2598124.8398 | 1187839.9171 | 2598111.9497 | 1187844.2124 | 2598107.1591 | 1187847.7479
19 | 2597947.1296 | 1187523.0353 | 2598249.6242 | 1187526.8486
20 | 2598249.6242 | 1187526.8486 | 2598257.0564 | 1187558.6517 | 2598269.184 | 1187578.3805 | 2598282.9249 | 1187585.5357 | 2598289.2337 | 1187585.6116 | 2598294.1763 | 1187583.698 | 2598299.2558 | 1187580.0946 | 2598304.7769 | 1187573.5674 | 2598310.3047 | 1187563.983 | 2598316.0609 | 1187552.8978 | 2598317.4848 | 1187544.1262 | 2598318.5113 | 1187532.4976 | 2598319.1147 | 1187509.2409 | 2598319.3137 | 1187485.1728 | 2598318.6928 | 1187475.1789 | 2598318.2863 | 1187467.6307 | 2598317.4601 | 1187459.6824 | 2598316.0309 | 1187450.9116 | 2598314.1823 | 1187442.341 | 2598311.722 | 1187429.0904 | 2598311.7201 | 1187422.7649 | 2598313.4031 | 1187412.837
21 | 2598138.6001 | 1187841.1093 | 2598145.7464 | 1187842.4624
22 | 2598107.1591 | 1187847.7479 | 2597947.9623 | 1188038.9208
23 | 2598331.0523 | 1187846.1012 | 2598319.4208 | 1187850.8737 | 2598312.0526 | 1187852.51 | 2598300.5954 | 1187853.325 | 2598261.3108 | 1187853.3367 | 2598203.6111 | 1187850.7087 | 2598167.8111 | 1187846.6401 | 2598145.7464 | 1187842.4624
24 | 2598551.9558 | 1187850.6242 | 2598558.4326 | 1187852.8403
25 | 2598551.9558 | 1187850.6242 | 2598538.5061 | 1187846.0221 | 2598536.1014 | 1187838.7412 | 2598510.4227 | 1187829.4652 | 2598509.3971 | 1187828.5126
26 | 2598506.8572 | 1187817.1375 | 2598506.0192 | 1187821.3066 | 2598506.7374 | 1187826.0422 | 2598509.3971 | 1187828.5126
27 | 2598331.0523 | 1187846.1012 | 2598335.0718 | 1187844.3435 | 2598353.0409 | 1187835.0446 | 2598372.1019 | 1187829.2473 | 2598392.9641 | 1187826.5844 | 2598428.8759 | 1187821.2606 | 2598462.8429 | 1187817.3827 | 2598499.8623 | 1187817.5841 | 2598506.8572 | 1187817.1375
28 | 2598331.0523 | 1187846.1012 | 2598336.6229 | 1187853.3366 | 2598342.7418 | 1187857.3925 | 2598351.3315 | 1187859.0242 | 2598364.4299 | 1187862.2888 | 2598373.0431 | 1187866.3774 | 2598385.7082 | 1187875.334 | 2598402.1047 | 1187888.8031 | 2598407.4237 | 1187896.9614 | 2598418.0474 | 1187916.5242 | 2598431.5793 | 1187943.868 | 2598445.911 | 1187967.1206 | 2598457.3485 | 1187978.9236 | 2598459.5253 | 1187981.6332
29 | 2598459.5253 | 1187981.6332 | 2598470.4653 | 1187995.2508 | 2598478.6967 | 1187997.8611
30 | 2598483.1791 | 1188020.187 | 2598485.1834 | 1188009.91 | 2598485.9973 | 1188001.3498 | 2598479.467 | 1187998.1054 | 2598478.6967 | 1187997.8611
31 | 2598313.4031 | 1187412.837 | 2598327.5092 | 1187415.1119 | 2598338.5248 | 1187414.5195 | 2598349.8831 | 1187411.926 | 2598367.4197 | 1187405.9289 | 2598410.1054 | 1187390.4867 | 2598426.5044 | 1187381.0328 | 2598438.9822 | 1187371.0464 | 2598448.3243 | 1187359.7158 | 2598462.349 | 1187331.552
32 | 2598483.1791 | 1188020.187 | 2598482.3192 | 1188024.5962 | 2598491.7333 | 1188029.4962 | 2598492.907 | 1188030.1043
33 | 2598567.6116 | 1187468.7967 | 2598568.3298 | 1187427.8086
34 | 2598949.2653 | 1188062.5103 | 2598951.288 | 1188063.0433 | 2598957.2152 | 1188065.2878 | 2598962.7454 | 1188065.2867 | 2598968.161 | 1188064.8565
35 | 2598935.3229 | 1188062.6461 | 2598939.8307 | 1188061.2111 | 2598944.3311 | 1188061.2103 | 2598949.2653 | 1188062.5103
36 | 2598968.161 | 1188064.8565 | 2599105.1709 | 1188246.9787
37 | 2598935.3229 | 1188062.6461 | 2598773.4558 | 1188146.7005
38 | 2599105.1709 | 1188246.9787 | 2599112.9436 | 1188248.0002 | 2599121.5401 | 1188249.0215 | 2599130.9677 | 1188248.7866 | 2599142.4245 | 1188249.8076 | 2599150.4034 | 1188252.6634 | 2599155.7281 | 1188256.5423 | 2599166.5678 | 1188262.8551 | 2599170.2525 | 1188266.5231 | 2599172.7091 | 1188270.4025 | 2599171.8863 | 1188276.9283 | 2599169.8429 | 1188281.82 | 2599165.9382 | 1188285.5114 | 2599159.8214 | 1188288.7585 | 2599148.1364 | 1188291.4283 | 2599139.5481 | 1188293.6752 | 2599134.9402 | 1188294.8561
39 | 2598674.0462 | 1188027.0093 | 2598679.7207 | 1188023.7466 | 2598689.2389 | 1188017.8302 | 2598692.717 | 1188016.9067 | 2598695.9898 | 1188018.7402 | 2598700.1859 | 1188021.9075 | 2598704.9926 | 1188026.998 | 2598712.7666 | 1188032.1989 | 2598729.6488 | 1188040.1548 | 2598736.3999 | 1188041.9876 | 2598745.196 | 1188047.3884 | 2598750.3154 | 1188052.2787 | 2598751.3386 | 1188057.2811 | 2598751.3399 | 1188063.2953 | 2598746.3322 | 1188080.3275 | 2598744.3896 | 1188091.3336 | 2598745.2076 | 1188099.5933 | 2598754.3181 | 1188112.8537 | 2598764.1371 | 1188122.4343 | 2598768.8447 | 1188128.1474 | 2598771.4091 | 1188134.9726 | 2598773.4558 | 1188146.7005
40 | 2598503.1441 | 1188035.613 | 2598519.9381 | 1188047.2314 | 2598531.8083 | 1188052.1309 | 2598548.8953 | 1188054.4722 | 2598585.6156 | 1188054.1517 | 2598605.257 | 1188053.024 | 2598624.5937 | 1188053.5307 | 2598628.1706 | 1188051.5955 | 2598634.0052 | 1188048.637 | 2598647.5052 | 1188043.0197 | 2598657.4282 | 1188039.6601 | 2598663.4608 | 1188035.3675 | 2598669.7982 | 1188029.4518 | 2598674.0462 | 1188027.0093
41 | 2598503.1441 | 1188035.613 | 2598501.9637 | 1188034.7963 | 2598492.907 | 1188030.1043
42 | 2599130.5506 | 1188296.1863 | 2599126.8871 | 1188297.5348 | 2599120.9312 | 1188305.1063 | 2599113.9763 | 1188313.8676 | 2599105.9991 | 1188321.017 | 2599105.1635 | 1188321.4329
43 | 2599130.5506 | 1188296.1863 | 2599132.3862 | 1188295.5107 | 2599134.9402 | 1188294.8561
44 | 2599105.1635 | 1188321.4329 | 2599103.587 | 1188322.2175

## bus_geodata
| x | y | coords
0 | 2598242.2569 | 1187383.1874
1 | 2598306.163 | 1187410.9715
2 | 2598207.2544 | 1187376.4948
3 | 2598599.5052 | 1187462.9636
4 | 2598575.5213 | 1187403.5165
5 | 2598582.4471 | 1187491.3269
6 | 2597694.1374 | 1188041.4171
7 | 2597694.3218 | 1188046.6434
8 | 2597688.3182 | 1188023.3703
9 | 2597695.9132 | 1188022.6992
10 | 2597682.4565 | 1188008.9064
11 | 2597934.5611 | 1188030.3363
12 | 2598133.5551 | 1187820.6445
13 | 2598134.7014 | 1187807.2163
14 | 2598131.9646 | 1187840.226
15 | 2598249.6242 | 1187526.8486
16 | 2598138.6001 | 1187841.1093
17 | 2598107.1591 | 1187847.7479
18 | 2598145.7464 | 1187842.4624
19 | 2597947.9623 | 1188038.9208
20 | 2598551.9558 | 1187850.6242
21 | 2598558.4326 | 1187852.8403
22 | 2598509.3971 | 1187828.5126
23 | 2598506.8572 | 1187817.1375
24 | 2598331.0523 | 1187846.1012
25 | 2598459.5253 | 1187981.6332
26 | 2598478.6967 | 1187997.8611
27 | 2598462.349 | 1187331.552
28 | 2598313.4031 | 1187412.837
29 | 2598483.1791 | 1188020.187
30 | 2598568.3298 | 1187427.8086
31 | 2597947.1296 | 1187523.0353
32 | 2598949.2653 | 1188062.5103
33 | 2598968.161 | 1188064.8565
34 | 2598935.3229 | 1188062.6461
35 | 2599105.1709 | 1188246.9787
36 | 2598773.4558 | 1188146.7005
37 | 2598674.0462 | 1188027.0093
38 | 2598503.1441 | 1188035.613
39 | 2598567.6116 | 1187468.7967
40 | 2599130.5506 | 1188296.1863
41 | 2599105.1635 | 1188321.4329
42 | 2599134.9402 | 1188294.8561
43 | 2599103.587 | 1188322.2175
44 | 2598492.907 | 1188030.1043
45 | 2598168.4302 | 1187377.2057
46 | 2598509.3971 | 1187828.5126

## line_std_types
| c_nf_per_km | r_ohm_per_km | x_ohm_per_km | max_i_ka | type | q_mm2 | alpha | voltage_rating
NAYY 4x50 SE | 210 | 0.642 | 0.083 | 0.142 | cs | 50 | 0.00403 | LV
NAYY 4x120 SE | 264 | 0.225 | 0.08 | 0.242 | cs | 120 | 0.00403 | LV
NAYY 4x150 SE | 261 | 0.208 | 0.08 | 0.27 | cs | 150 | 0.00403 | LV
NA2XS2Y 1x95 RM/25 12/20 kV | 216 | 0.313 | 0.132 | 0.252 | cs | 95 | 0.00403 | MV
NA2XS2Y 1x185 RM/25 12/20 kV | 273 | 0.161 | 0.117 | 0.362 | cs | 185 | 0.00403 | MV
NA2XS2Y 1x240 RM/25 12/20 kV | 304 | 0.122 | 0.112 | 0.421 | cs | 240 | 0.00403 | MV
NA2XS2Y 1x95 RM/25 6/10 kV | 315 | 0.313 | 0.123 | 0.249 | cs | 95 | 0.00403 | MV
NA2XS2Y 1x185 RM/25 6/10 kV | 406 | 0.161 | 0.11 | 0.358 | cs | 185 | 0.00403 | MV
NA2XS2Y 1x240 RM/25 6/10 kV | 456 | 0.122 | 0.105 | 0.416 | cs | 240 | 0.00403 | MV
NA2XS2Y 1x150 RM/25 12/20 kV | 250 | 0.206 | 0.116 | 0.319 | cs | 150 | 0.00403 | MV
NA2XS2Y 1x120 RM/25 12/20 kV | 230 | 0.253 | 0.119 | 0.283 | cs | 120 | 0.00403 | MV
NA2XS2Y 1x70 RM/25 12/20 kV | 190 | 0.443 | 0.132 | 0.22 | cs | 70 | 0.00403 | MV
NA2XS2Y 1x150 RM/25 6/10 kV | 360 | 0.206 | 0.11 | 0.315 | cs | 150 | 0.00403 | MV
NA2XS2Y 1x120 RM/25 6/10 kV | 340 | 0.253 | 0.113 | 0.28 | cs | 120 | 0.00403 | MV
NA2XS2Y 1x70 RM/25 6/10 kV | 280 | 0.443 | 0.123 | 0.217 | cs | 70 | 0.00403 | MV
N2XS(FL)2Y 1x120 RM/35 64/110 kV | 112 | 0.153 | 0.166 | 0.366 | cs | 120 | 0.00393 | HV
N2XS(FL)2Y 1x185 RM/35 64/110 kV | 125 | 0.099 | 0.156 | 0.457 | cs | 185 | 0.00393 | HV
N2XS(FL)2Y 1x240 RM/35 64/110 kV | 135 | 0.075 | 0.149 | 0.526 | cs | 240 | 0.00393 | HV
N2XS(FL)2Y 1x300 RM/35 64/110 kV | 144 | 0.06 | 0.144 | 0.588 | cs | 300 | 0.00393 | HV
15-AL1/3-ST1A 0.4 | 11 | 1.8769 | 0.35 | 0.105 | ol | 16 | 0.00403 | LV
24-AL1/4-ST1A 0.4 | 11.25 | 1.2012 | 0.335 | 0.14 | ol | 24 | 0.00403 | LV
48-AL1/8-ST1A 0.4 | 12.2 | 0.5939 | 0.3 | 0.21 | ol | 48 | 0.00403 | LV
94-AL1/15-ST1A 0.4 | 13.2 | 0.306 | 0.29 | 0.35 | ol | 94 | 0.00403 | LV
34-AL1/6-ST1A 10.0 | 9.7 | 0.8342 | 0.36 | 0.17 | ol | 34 | 0.00403 | MV
48-AL1/8-ST1A 10.0 | 10.1 | 0.5939 | 0.35 | 0.21 | ol | 48 | 0.00403 | MV
70-AL1/11-ST1A 10.0 | 10.4 | 0.4132 | 0.339 | 0.29 | ol | 70 | 0.00403 | MV
94-AL1/15-ST1A 10.0 | 10.75 | 0.306 | 0.33 | 0.35 | ol | 94 | 0.00403 | MV
122-AL1/20-ST1A 10.0 | 11.1 | 0.2376 | 0.323 | 0.41 | ol | 122 | 0.00403 | MV
149-AL1/24-ST1A 10.0 | 11.25 | 0.194 | 0.315 | 0.47 | ol | 149 | 0.00403 | MV
34-AL1/6-ST1A 20.0 | 9.15 | 0.8342 | 0.382 | 0.17 | ol | 34 | 0.00403 | MV
48-AL1/8-ST1A 20.0 | 9.5 | 0.5939 | 0.372 | 0.21 | ol | 48 | 0.00403 | MV
70-AL1/11-ST1A 20.0 | 9.7 | 0.4132 | 0.36 | 0.29 | ol | 70 | 0.00403 | MV
94-AL1/15-ST1A 20.0 | 10 | 0.306 | 0.35 | 0.35 | ol | 94 | 0.00403 | MV
122-AL1/20-ST1A 20.0 | 10.3 | 0.2376 | 0.344 | 0.41 | ol | 122 | 0.00403 | MV
149-AL1/24-ST1A 20.0 | 10.5 | 0.194 | 0.337 | 0.47 | ol | 149 | 0.00403 | MV
184-AL1/30-ST1A 20.0 | 10.75 | 0.1571 | 0.33 | 0.535 | ol | 184 | 0.00403 | MV
243-AL1/39-ST1A 20.0 | 11 | 0.1188 | 0.32 | 0.645 | ol | 243 | 0.00403 | MV
48-AL1/8-ST1A 110.0 | 8 | 0.5939 | 0.46 | 0.21 | ol | 48 | 0.00403 | HV
70-AL1/11-ST1A 110.0 | 8.4 | 0.4132 | 0.45 | 0.29 | ol | 70 | 0.00403 | HV
94-AL1/15-ST1A 110.0 | 8.65 | 0.306 | 0.44 | 0.35 | ol | 94 | 0.00403 | HV
122-AL1/20-ST1A 110.0 | 8.5 | 0.2376 | 0.43 | 0.41 | ol | 122 | 0.00403 | HV
149-AL1/24-ST1A 110.0 | 8.75 | 0.194 | 0.41 | 0.47 | ol | 149 | 0.00403 | HV
184-AL1/30-ST1A 110.0 | 8.8 | 0.1571 | 0.4 | 0.535 | ol | 184 | 0.00403 | HV
243-AL1/39-ST1A 110.0 | 9 | 0.1188 | 0.39 | 0.645 | ol | 243 | 0.00403 | HV
305-AL1/39-ST1A 110.0 | 9.2 | 0.0949 | 0.38 | 0.74 | ol | 305 | 0.00403 | HV
490-AL1/64-ST1A 110.0 | 9.75 | 0.059 | 0.37 | 0.96 | ol | 490 | 0.00403 | HV
679-AL1/86-ST1A 110.0 | 9.95 | 0.042 | 0.36 | 1.15 | ol | 679 | 0.00403 | HV
490-AL1/64-ST1A 220.0 | 10 | 0.059 | 0.285 | 0.96 | ol | 490 | 0.00403 | HV
679-AL1/86-ST1A 220.0 | 11.7 | 0.042 | 0.275 | 1.15 | ol | 679 | 0.00403 | HV
490-AL1/64-ST1A 380.0 | 11 | 0.059 | 0.253 | 0.96 | ol | 490 | 0.00403 | HV
679-AL1/86-ST1A 380.0 | 14.6 | 0.042 | 0.25 | 1.15 | ol | 679 | 0.00403 | HV

## trafo_std_types
| i0_percent | pfe_kw | vkr_percent | sn_mva | vn_lv_kv | vn_hv_kv | vk_percent | shift_degree | vector_group | tap_side | tap_neutral | tap_min | tap_max | tap_step_degree | tap_step_percent | tap_phase_shifter
160 MVA 380/110 kV | 0.06 | 60 | 0.25 | 160 | 110 | 380 | 12.2 | 0 | Yy0 | hv | 0 | -9 | 9 | 0 | 1.5 | FALSE
100 MVA 220/110 kV | 0.06 | 55 | 0.26 | 100 | 110 | 220 | 12 | 0 | Yy0 | hv | 0 | -9 | 9 | 0 | 1.5 | FALSE
63 MVA 110/20 kV | 0.04 | 22 | 0.32 | 63 | 20 | 110 | 18 | 150 | YNd5 | hv | 0 | -9 | 9 | 0 | 1.5 | FALSE
40 MVA 110/20 kV | 0.05 | 18 | 0.34 | 40 | 20 | 110 | 16.2 | 150 | YNd5 | hv | 0 | -9 | 9 | 0 | 1.5 | FALSE
25 MVA 110/20 kV | 0.07 | 14 | 0.41 | 25 | 20 | 110 | 12 | 150 | YNd5 | hv | 0 | -9 | 9 | 0 | 1.5 | FALSE
63 MVA 110/10 kV | 0.04 | 22 | 0.32 | 63 | 10 | 110 | 18 | 150 | YNd5 | hv | 0 | -9 | 9 | 0 | 1.5 | FALSE
40 MVA 110/10 kV | 0.05 | 18 | 0.34 | 40 | 10 | 110 | 16.2 | 150 | YNd5 | hv | 0 | -9 | 9 | 0 | 1.5 | FALSE
25 MVA 110/10 kV | 0.07 | 14 | 0.41 | 25 | 10 | 110 | 12 | 150 | YNd5 | hv | 0 | -9 | 9 | 0 | 1.5 | FALSE
0.25 MVA 20/0.4 kV | 0.32 | 0.8 | 1.44 | 0.25 | 0.4 | 20 | 6 | 150 | Yzn5 | hv | 0 | -2 | 2 | 0 | 2.5 | FALSE
0.4 MVA 20/0.4 kV | 0.3375 | 1.35 | 1.425 | 0.4 | 0.4 | 20 | 6 | 150 | Dyn5 | hv | 0 | -2 | 2 | 0 | 2.5 | FALSE
0.63 MVA 20/0.4 kV | 0.2619 | 1.65 | 1.206 | 0.63 | 0.4 | 20 | 6 | 150 | Dyn5 | hv | 0 | -2 | 2 | 0 | 2.5 | FALSE
0.25 MVA 10/0.4 kV | 0.24 | 0.6 | 1.2 | 0.25 | 0.4 | 10 | 4 | 150 | Dyn5 | hv | 0 | -2 | 2 | 0 | 2.5 | FALSE
0.4 MVA 10/0.4 kV | 0.2375 | 0.95 | 1.325 | 0.4 | 0.4 | 10 | 4 | 150 | Dyn5 | hv | 0 | -2 | 2 | 0 | 2.5 | FALSE
0.63 MVA 10/0.4 kV | 0.1873 | 1.18 | 1.0794 | 0.63 | 0.4 | 10 | 4 | 150 | Dyn5 | hv | 0 | -2 | 2 | 0 | 2.5 | FALSE

## trafo3w_std_types
| sn_hv_mva | sn_mv_mva | sn_lv_mva | vn_hv_kv | vn_mv_kv | vn_lv_kv | vk_hv_percent | vk_mv_percent | vk_lv_percent | vkr_hv_percent | vkr_mv_percent | vkr_lv_percent | pfe_kw | i0_percent | shift_mv_degree | shift_lv_degree | vector_group | tap_side | tap_neutral | tap_min | tap_max | tap_step_percent
63/25/38 MVA 110/20/10 kV | 63 | 25 | 38 | 110 | 20 | 10 | 10.4 | 10.4 | 10.4 | 0.28 | 0.32 | 0.35 | 35 | 0.89 | 0 | 0 | YN0yn0yn0 | hv | 0 | -10 | 10 | 1.2
63/25/38 MVA 110/10/10 kV | 63 | 25 | 38 | 110 | 10 | 10 | 10.4 | 10.4 | 10.4 | 0.28 | 0.32 | 0.35 | 35 | 0.89 | 0 | 0 | YN0yn0yn0 | hv | 0 | -10 | 10 | 1.2

## fuse_std_types
| fuse_type | i_rated_a | t_avg | t_min | t_total | x_avg | x_min | x_total
HV 100A | HV 100A | 100 | 0 | [10.0, 3.64, 0.854, 0.281, 0.1, 0.0531, 0.022, 0.01] | [10.0, 4.267, 1.21, 0.403, 0.1, 0.058, 0.022, 0.01] | 0 | [300.0, 350.0, 450.0, 550.0, 700.0, 850.0, 1200.0, 1752.0] | [600.0, 700.0, 900.0, 1150.0, 1665.0, 2000.0, 3000.0, 4313.0]
HV 10A | HV 10A | 10 | 0 | [10.0, 1675.0, 0.344, 0.156, 0.1, 0.0417, 0.0171, 0.01] | [10.0, 1.3, 0.3, 0.155, 0.1, 0.0555, 0.023, 0.01] | 0 | [30.0, 32.0, 35.0, 37.0, 39.0, 50.0, 70.0, 88.0] | [60.0, 70.0, 80.0, 87.0, 94.0, 110.0, 150.0, 216.0]
HV 125A | HV 125A | 125 | 0 | [10.0, 1.82, 0.344, 0.1, 0.0467, 0.0269, 0.01] | [10.0, 2.478, 0.426, 0.1, 0.0427, 0.0211, 0.01] | 0 | [375.0, 500.0, 700.0, 925.0, 1200.0, 1500.0, 2341.0] | [750.0, 1000.0, 1500.0, 2200.0, 3000.0, 4000.0, 5765.0]
HV 160A | HV 160A | 160 | 0 | [10.0, 4.15, 1.03, 0.198, 0.1, 0.051, 0.0172, 0.01] | [10.0, 2.3, 0.734, 0.274, 0.1, 0.046, 0.0177, 0.01] | 0 | [480.0, 550.0, 700.0, 1000.0, 1260.0, 1600.0, 2500.0, 3227.0] | [960.0, 1300.0, 1700.0, 2200.0, 2996.0, 4000.0, 6000.0, 7946.0]
HV 16A | HV 16A | 16 | 0 | [10.0, 0.352, 0.164, 0.1, 0.0649, 0.0342, 0.01] | [10.0, 2.34, 0.722, 0.181, 0.1, 0.055, 0.0296, 0.01] | 0 | [48.0, 60.0, 65.0, 71.0, 80.0, 100.0, 162.0] | [96.0, 110.0, 125.0, 150.0, 168.0, 200.0, 250.0, 398.0]
HV 200A | HV 200A | 200 | 0 | [10.0, 4.267, 1.21, 0.403, 0.1, 0.058, 0.022, 0.01] | [10.0, 3.73, 1.654, 0.328, 0.1, 0.0531, 0.019, 0.01] | 0 | [600.0, 700.0, 900.0, 1150.0, 1665.0, 2000.0, 3000.0, 4313.0] | [1200.0, 1500.0, 1800.0, 2700.0, 3960.0, 5000.0, 7500.0, 10620.0]
HV 20A | HV 20A | 20 | 0 | [10.0, 1.3, 0.3, 0.155, 0.1, 0.0555, 0.023, 0.01] | [10.0, 1.3, 0.161, 0.1, 0.0611, 0.0399, 0.0141, 0.01] | 0 | [60.0, 70.0, 80.0, 87.0, 94.0, 110.0, 150.0, 216.0] | [120.0, 150.0, 200.0, 223.0, 260.0, 300.0, 450.0, 532.0]
HV 25A | HV 25A | 25 | 0 | [10.0, 2.512, 0.833, 0.299, 0.1, 0.0372, 0.0223, 0.01] | [10.0, 3.125, 0.597, 0.198, 0.1, 0.0378, 0.022, 0.01] | 0 | [75.0, 82.0, 90.0, 100.0, 124.0, 170.0, 200.0, 289.0] | [150.0, 170.0, 210.0, 250.0, 294.0, 400.0, 500.0, 711.0]
HV 31.5A | HV 31.5A | 31.5 | 0 | [10.0, 2.34, 0.722, 0.181, 0.1, 0.055, 0.0296, 0.01] | [10.0, 2.84, 0.368, 0.164, 0.1, 0.0621, 0.0378, 0.0195, 0.01] | 0 | [95.0, 110.0, 125.0, 150.0, 165.0, 200.0, 250.0, 390.0] | [189.0, 220.0, 300.0, 350.0, 393.0, 450.0, 530.0, 700.0, 960.0]
HV 40A | HV 40A | 40 | 0 | [10.0, 1.3, 0.161, 0.1, 0.0611, 0.0399, 0.0141, 0.01] | [10.0, 2.05, 0.369, 0.198, 0.1, 0.051, 0.0298, 0.01] | 0 | [120.0, 150.0, 200.0, 223.0, 260.0, 300.0, 450.0, 532.0] | [240.0, 300.0, 400.0, 450.0, 530.0, 650.0, 800.0, 1311.0]
HV 50A | HV 50A | 50 | 0 | [10.0, 3.215, 0.597, 0.198, 0.1, 0.0378, 0.022, 0.01] | [10.0, 3.64, 0.854, 0.281, 0.1, 0.0531, 0.022, 0.01] | 0 | [150.0, 170.0, 210.0, 250.0, 294.0, 400.0, 500.0, 711.0] | [300.0, 350.0, 450.0, 550.0, 700.0, 850.0, 1200.0, 1752.0]
HV 6.3A | HV 6.3A | 6.3 | 0 | [10.0, 1.39, 0.344, 0.168, 0.1, 0.056, 0.0263, 0.01] | [10.0, 1.711, 0.516, 0.198, 0.1, 0.0634, 0.0303, 0.01] | 0 | [19.0, 19.5, 20.4, 20.8, 22.0, 25.0, 32.0, 48.0] | [38.0, 40.0, 43.0, 48.0, 53.0, 60.0, 75.0, 118.0]
HV 63A | HV 63A | 63 | 0 | [10.0, 2.84, 0.368, 0.164, 0.1, 0.0621, 0.0378, 0.0195, 0.01] | [10.0, 1.82, 0.344, 0.1, 0.0467, 0.0269, 0.01] | 0 | [189.0, 220.0, 300.0, 350.0, 393.0, 450.0, 530.0, 700.0, 961.0] | [378.0, 500.0, 700.0, 934.0, 1200.0, 1500.0, 2366.0]
HV 80A | HV 80A | 80 | 0 | [10.0, 2.05, 0.369, 0.198, 0.1, 0.051, 0.0298, 0.01] | [10.0, 4.15, 1.03, 0.198, 0.1, 0.051, 0.0172, 0.01] | 0 | [240.0, 300.0, 400.0, 450.0, 530.0, 650.0, 800.0, 1311.0] | [480.0, 550.0, 700.0, 1000.0, 1260.0, 1600.0, 2500.0, 3227.0]
Siemens NH-1-100 | Siemens NH-1-100 | 100 | [5400.0, 2000.0, 400.0, 20.0, 1.0, 0.2, 0.012, 0.004] | 0 | 0 | [150.0, 190.0, 250.0, 430.0, 900.0, 1250.0, 2700.0, 3600.0] | 0 | 0
Siemens NH-1-125 | Siemens NH-1-125 | 125 | [4800.0, 120.0, 7.0, 0.1, 0.004] | 0 | 0 | [180.0, 400.0, 740.0, 2000.0, 4250.0] | 0 | 0
Siemens NH-1-16 | Siemens NH-1-16 | 16 | [4000.0, 400.0, 2.0, 0.1, 0.04, 0.01] | 0 | 0 | [26.0, 35.0, 75.0, 150.0, 200.0, 300.0] | 0 | 0
Siemens NH-1-160 | Siemens NH-1-160 | 160 | [4800.0, 120.0, 7.0, 0.1, 0.004] | 0 | 0 | [210.0, 500.0, 900.0, 2300.0, 5000.0] | 0 | 0
Siemens NH-1-25 | Siemens NH-1-25 | 25 | [4000.0, 1000.0, 10.0, 0.2, 0.02, 0.01] | 0 | 0 | [40.0, 50.0, 100.0, 210.0, 400.0, 500.0] | 0 | 0
Siemens NH-1-50 | Siemens NH-1-50 | 50 | [4000.0, 40.0, 4.0, 1.0, 0.02, 0.01] | 0 | 0 | [86.0, 200.0, 300.0, 400.0, 1000.0, 1280.0] | 0 | 0
Siemens NH-1-63 | Siemens NH-1-63 | 63 | [4000.0, 100.0, 10.0, 2.0, 0.04, 0.01] | 0 | 0 | [100.0, 200.0, 300.0, 400.0, 1000.0, 1500.0] | 0 | 0
Siemens NH-1-80 | Siemens NH-1-80 | 80 | [4800.0, 120.0, 7.0, 0.1, 0.01] | 0 | 0 | [150.58, 250.0, 450.0, 1150.0, 2470.0] | 0 | 0
Siemens NH-2-1000 | Siemens NH-2-1000 | 1000 | [4800.0, 120.0, 7.0, 0.1, 0.004] | 0 | 0 | [1900.0, 3500.0, 8400.0, 24000.0, 52000.0] | 0 | 0
Siemens NH-2-200 | Siemens NH-2-200 | 200 | [4800.0, 120.0, 7.0, 0.1, 0.004] | 0 | 0 | [280.0, 650.0, 1200.0, 3000.0, 7000.0] | 0 | 0
Siemens NH-2-224 | Siemens NH-2-224 | 224 | [4800.0, 120.0, 7.0, 0.2, 0.04, 0.004] | 0 | 0 | [400.0, 750.0, 1453.0, 3025.0, 4315.0, 7600.0] | 0 | 0
Siemens NH-2-250 | Siemens NH-2-250 | 250 | [4800.0, 120.0, 7.0, 0.1, 0.004] | 0 | 0 | [450.0, 800.0, 1650.0, 4000.0, 8500.0] | 0 | 0
Siemens NH-2-315 | Siemens NH-2-315 | 315 | [4800.0, 120.0, 7.0, 0.1, 0.004] | 0 | 0 | [550.0, 920.0, 1900.0, 5000.0, 11000.0] | 0 | 0
Siemens NH-2-355 | Siemens NH-2-355 | 355 | [4800.0, 120.0, 6.0, 0.1, 0.004] | 0 | 0 | [650.0, 1116.27, 2350.0, 5840.0, 12790.0] | 0 | 0
Siemens NH-2-400 | Siemens NH-2-400 | 400 | [4800.0, 120.0, 7.0, 0.1, 0.004] | 0 | 0 | [720.0, 1350.0, 2800.0, 6500.0, 15000.0] | 0 | 0
Siemens NH-2-425 | Siemens NH-2-425 | 425 | [4800.0, 120.0, 7.0, 0.1, 0.004] | 0 | 0 | [850.0, 1500.0, 3050.0, 7500.0, 16500.0] | 0 | 0
Siemens NH-2-630 | Siemens NH-2-630 | 630 | [4800.0, 120.0, 7.0, 0.1, 0.004] | 0 | 0 | [1200.0, 2000.0, 4800.0, 12000.0, 26000.0] | 0 | 0

## dtypes
| element | column | dtype
0 | bus | name | object
1 | bus | vn_kv | float64
2 | bus | type | object
3 | bus | zone | object
4 | bus | in_service | bool
5 | load | name | object
6 | load | bus | uint32
7 | load | p_mw | float64
8 | load | q_mvar | float64
9 | load | const_z_percent | float64
10 | load | const_i_percent | float64
11 | load | sn_mva | float64
12 | load | scaling | float64
13 | load | in_service | bool
14 | load | type | object
15 | ext_grid | name | object
16 | ext_grid | bus | uint32
17 | ext_grid | vm_pu | float64
18 | ext_grid | va_degree | float64
19 | ext_grid | slack_weight | float64
20 | ext_grid | in_service | bool
21 | line | name | object
22 | line | std_type | object
23 | line | from_bus | uint32
24 | line | to_bus | uint32
25 | line | length_km | float64
26 | line | r_ohm_per_km | float64
27 | line | x_ohm_per_km | float64
28 | line | c_nf_per_km | float64
29 | line | g_us_per_km | float64
30 | line | max_i_ka | float64
31 | line | df | float64
32 | line | parallel | uint32
33 | line | type | object
34 | line | in_service | bool
35 | trafo | name | object
36 | trafo | std_type | object
37 | trafo | hv_bus | uint32
38 | trafo | lv_bus | uint32
39 | trafo | sn_mva | float64
40 | trafo | vn_hv_kv | float64
41 | trafo | vn_lv_kv | float64
42 | trafo | vk_percent | float64
43 | trafo | vkr_percent | float64
44 | trafo | pfe_kw | float64
45 | trafo | i0_percent | float64
46 | trafo | shift_degree | float64
47 | trafo | tap_side | object
48 | trafo | tap_neutral | int32
49 | trafo | tap_min | int32
50 | trafo | tap_max | int32
51 | trafo | tap_step_percent | float64
52 | trafo | tap_step_degree | float64
53 | trafo | tap_pos | int32
54 | trafo | tap_phase_shifter | bool
55 | trafo | parallel | uint32
56 | trafo | df | float64
57 | trafo | in_service | bool
58 | line_geodata | coords | object
59 | bus_geodata | x | float64
60 | bus_geodata | y | float64
61 | bus_geodata | coords | object

## parameters
| version | format_version | converged | OPF_converged | name | f_hz | sn_mva
0 | 2.14.6 | 2.14.0 | FALSE | FALSE |  | 50 | 1