## bus
| name | vn_kv | type | zone | in_service
0 | bus_LV_880-1_3_2_node_128 | 0.4 | n |  | TRUE
1 | bus_LV_880-1_3_2_node_127 | 0.4 | n |  | TRUE
2 | bus_LV_880-1_3_2_node_382 | 0.4 | n |  | TRUE
3 | bus_LV_880-1_3_2_node_206 | 0.4 | n |  | TRUE
4 | bus_LV_880-1_3_2_node_229 | 0.4 | n |  | TRUE
5 | bus_LV_880-1_3_2_node_225 | 0.4 | n |  | TRUE
6 | bus_LV_880-1_3_2_node_224 | 0.4 | n |  | TRUE
7 | bus_LV_880-1_3_2_node_140 | 0.4 | n |  | TRUE
8 | bus_LV_880-1_3_2_node_124 | 0.4 | n |  | TRUE
9 | bus_LV_880-1_3_2_node_141 | 0.4 | n |  | TRUE
10 | bus_LV_880-1_3_2_node_93 | 0.4 | n |  | TRUE
11 | bus_LV_880-1_3_2_node_142 | 0.4 | n |  | TRUE
12 | bus_LV_880-1_3_2_node_143 | 0.4 | n |  | TRUE
13 | bus_LV_880-1_3_2_node_373 | 0.4 | n |  | TRUE
14 | bus_LV_880-1_3_2_node_144 | 0.4 | n |  | TRUE
15 | bus_LV_880-1_3_2_node_145 | 0.4 | n |  | TRUE
16 | bus_LV_880-1_3_2_node_271 | 0.4 | n |  | TRUE
17 | bus_LV_880-1_3_2_node_281 | 0.4 | n |  | TRUE
18 | bus_LV_880-1_3_2_node_272 | 0.4 | n |  | TRUE
19 | bus_LV_880-1_3_2_node_350 | 0.4 | n |  | TRUE
20 | bus_LV_880-1_3_2_node_278 | 0.4 | n |  | TRUE
21 | bus_LV_880-1_3_2_node_279 | 0.4 | n |  | TRUE
22 | bus_LV_880-1_3_2_node_280 | 0.4 | n |  | TRUE
23 | bus_LV_880-1_3_2_node_103 | 0.4 | n |  | TRUE
24 | bus_LV_880-1_3_2_node_301 | 0.4 | n |  | TRUE
25 | bus_LV_880-1_3_2_node_366 | 0.4 | n |  | TRUE
26 | bus_LV_880-1_3_2_node_125 | 0.4 | n |  | TRUE
27 | bus_LV_880-1_3_2_node_209 | 0.4 | n |  | TRUE
28 | bus_LV_880-1_3_2_node_207 | 0.4 | n |  | TRUE
29 | bus_LV_880-1_3_2_node_83 | 0.4 | n |  | TRUE
30 | bus_LV_880-1_3_2_node_85 | 0.4 | n |  | TRUE
31 | bus_LV_880-1_3_2_node_84 | 0.4 | n |  | TRUE
32 | bus_LV_880-1_3_2_node_86 | 0.4 | n |  | TRUE
33 | bus_LV_880-1_3_2_node_87 | 0.4 | n |  | TRUE
34 | bus_LV_880-1_3_2_node_88 | 0.4 | n |  | TRUE
35 | bus_LV_880-1_3_2_node_117 | 0.4 | n |  | TRUE
36 | bus_LV_880-1_3_2_node_118 | 0.4 | n |  | TRUE
37 | bus_LV_880-1_3_2_node_97 | 0.4 | n |  | TRUE
38 | bus_LV_880-1_3_2_node_99 | 0.4 | n |  | TRUE
39 | bus_LV_880-1_3_2_node_89 | 0.4 | n |  | TRUE
40 | bus_LV_880-1_3_2_node_100 | 0.4 | n |  | TRUE
41 | bus_LV_880-1_3_2_node_90 | 0.4 | n |  | TRUE
42 | bus_LV_880-1_3_2_node_91 | 0.4 | n |  | TRUE
43 | bus_LV_880-1_3_2_node_92 | 0.4 | n |  | TRUE
44 | bus_LV_880-1_3_2_node_94 | 0.4 | n |  | TRUE
45 | bus_LV_880-1_3_2_node_102 | 0.4 | n |  | TRUE
46 | bus_LV_880-1_3_2_node_95 | 0.4 | n |  | TRUE
47 | bus_LV_880-1_3_2_node_96 | 0.4 | n |  | TRUE
48 | bus_LV_880-1_3_2_node_98 | 0.4 | n |  | TRUE
49 | bus_LV_880-1_3_2_node_115 | 0.4 | n |  | TRUE
50 | bus_LV_880-1_3_2_node_113 | 0.4 | n |  | TRUE
51 | bus_LV_880-1_3_2_node_116 | 0.4 | n |  | TRUE
52 | bus_LV_880-1_3_2_node_101 | 0.4 | n |  | TRUE
53 | bus_LV_880-1_3_2_node_104 | 0.4 | n |  | TRUE
54 | bus_LV_880-1_3_2_node_105 | 0.4 | n |  | TRUE
55 | bus_LV_880-1_3_2_node_108 | 0.4 | n |  | TRUE
56 | bus_LV_880-1_3_2_node_106 | 0.4 | n |  | TRUE
57 | bus_LV_880-1_3_2_node_107 | 0.4 | n |  | TRUE
58 | bus_LV_880-1_3_2_node_109 | 0.4 | n |  | TRUE
59 | bus_LV_880-1_3_2_node_110 | 0.4 | n |  | TRUE
60 | bus_LV_880-1_3_2_node_112 | 0.4 | n |  | TRUE
61 | bus_LV_880-1_3_2_node_119 | 0.4 | n |  | TRUE
62 | bus_LV_880-1_3_2_node_111 | 0.4 | n |  | TRUE
63 | bus_LV_880-1_3_2_node_122 | 0.4 | n |  | TRUE
64 | bus_LV_880-1_3_2_node_126 | 0.4 | n |  | TRUE
65 | bus_LV_880-1_3_2_node_123 | 0.4 | n |  | TRUE
66 | bus_LV_880-1_3_2_node_120 | 0.4 | n |  | TRUE
67 | bus_LV_880-1_3_2_node_121 | 0.4 | n |  | TRUE
68 | bus_MV_0_node_91 | 20 | n |  | TRUE

## load
| name | bus | p_mw | q_mvar | const_z_percent | const_i_percent | sn_mva | scaling | in_service | type
0 | LV_880-1_3_2_load_382 | 2 | 0.0043093 | 0.00108 | 0 | 0 |  | 1 | TRUE | wye
1 | LV_880-1_3_2_load_229 | 4 | 0.0019094 | 0.00047855 | 0 | 0 |  | 1 | TRUE | wye
2 | LV_880-1_3_2_load_225 | 5 | 0.00079715 | 0.00019978 | 0 | 0 |  | 1 | TRUE | wye
3 | LV_880-1_3_2_load_224 | 6 | 0.00034622 | 8.6771e-05 | 0 | 0 |  | 1 | TRUE | wye
4 | LV_880-1_3_2_load_140 | 7 | 0.008893 | 0.0022288 | 0 | 0 |  | 1 | TRUE | wye
5 | LV_880-1_3_2_load_141 | 9 | 0.00044998 | 0.00011278 | 0 | 0 |  | 1 | TRUE | wye
6 | LV_880-1_3_2_load_143 | 12 | 0.0019143 | 0.00047977 | 0 | 0 |  | 1 | TRUE | wye
7 | LV_880-1_3_2_load_144 | 14 | 0.000956 | 0.0002396 | 0 | 0 |  | 1 | TRUE | wye
8 | LV_880-1_3_2_load_271 | 16 | 0.0018615 | 0.00046653 | 0 | 0 |  | 1 | TRUE | wye
9 | LV_880-1_3_2_load_272 | 18 | 0.00018155 | 4.5501e-05 | 0 | 0 |  | 1 | TRUE | wye
10 | LV_880-1_3_2_load_350 | 19 | 0.00022792 | 5.7121e-05 | 0 | 0 |  | 1 | TRUE | wye
11 | LV_880-1_3_2_load_278 | 20 | 0.00035753 | 8.9605e-05 | 0 | 0 |  | 1 | TRUE | wye
12 | LV_880-1_3_2_load_279 | 21 | 0.0019424 | 0.0004868 | 0 | 0 |  | 1 | TRUE | wye
13 | LV_880-1_3_2_load_280 | 22 | 0.0011334 | 0.00028405 | 0 | 0 |  | 1 | TRUE | wye
14 | LV_880-1_3_2_load_301 | 24 | 0.00065737 | 0.00016475 | 0 | 0 |  | 1 | TRUE | wye
15 | LV_880-1_3_2_load_366 | 25 | 0.00026981 | 6.762e-05 | 0 | 0 |  | 1 | TRUE | wye
16 | LV_880-1_3_2_load_207 | 28 | 0.00088323 | 0.00022136 | 0 | 0 |  | 1 | TRUE | wye
17 | LV_880-1_3_2_load_83 | 29 | 0.00045615 | 0.00011432 | 0 | 0 |  | 1 | TRUE | wye
18 | LV_880-1_3_2_load_84 | 31 | 0.001275 | 0.00031953 | 0 | 0 |  | 1 | TRUE | wye
19 | LV_880-1_3_2_load_87 | 33 | 0.0020865 | 0.00052292 | 0 | 0 |  | 1 | TRUE | wye
20 | LV_880-1_3_2_load_117 | 35 | 0.0011682 | 0.00029277 | 0 | 0 |  | 1 | TRUE | wye
21 | LV_880-1_3_2_load_118 | 36 | 0.0010097 | 0.00025304 | 0 | 0 |  | 1 | TRUE | wye
22 | LV_880-1_3_2_load_99 | 38 | 0.00051168 | 0.00012824 | 0 | 0 |  | 1 | TRUE | wye
23 | LV_880-1_3_2_load_100 | 40 | 0.0017153 | 0.00042989 | 0 | 0 |  | 1 | TRUE | wye
24 | LV_880-1_3_2_load_90 | 41 | 0.00062013 | 0.00015542 | 0 | 0 |  | 1 | TRUE | wye
25 | LV_880-1_3_2_load_91 | 42 | 0.0014434 | 0.00036176 | 0 | 0 |  | 1 | TRUE | wye
26 | LV_880-1_3_2_load_92 | 43 | 0.0020371 | 0.00051054 | 0 | 0 |  | 1 | TRUE | wye
27 | LV_880-1_3_2_load_95 | 46 | 0.00064071 | 0.00016058 | 0 | 0 |  | 1 | TRUE | wye
28 | LV_880-1_3_2_load_98 | 48 | 0.0010242 | 0.00025668 | 0 | 0 |  | 1 | TRUE | wye
29 | LV_880-1_3_2_load_115 | 49 | 0.00081179 | 0.00020345 | 0 | 0 |  | 1 | TRUE | wye
30 | LV_880-1_3_2_load_113 | 50 | 0.00079815 | 0.00020004 | 0 | 0 |  | 1 | TRUE | wye
31 | LV_880-1_3_2_load_116 | 51 | 0.00040059 | 0.0001004 | 0 | 0 |  | 1 | TRUE | wye
32 | LV_880-1_3_2_load_101 | 52 | 0.0017099 | 0.00042854 | 0 | 0 |  | 1 | TRUE | wye
33 | LV_880-1_3_2_load_104 | 53 | 0.00025184 | 6.3116e-05 | 0 | 0 |  | 1 | TRUE | wye
34 | LV_880-1_3_2_load_105 | 54 | 0.00027808 | 6.9692e-05 | 0 | 0 |  | 1 | TRUE | wye
35 | LV_880-1_3_2_load_106 | 56 | 0.0014601 | 0.00036593 | 0 | 0 |  | 1 | TRUE | wye
36 | LV_880-1_3_2_load_107 | 57 | 0.0035698 | 0.00089468 | 0 | 0 |  | 1 | TRUE | wye
37 | LV_880-1_3_2_load_110 | 59 | 0.0035578 | 0.00089167 | 0 | 0 |  | 1 | TRUE | wye
38 | LV_880-1_3_2_load_112 | 60 | 0.0014322 | 0.00035893 | 0 | 0 |  | 1 | TRUE | wye
39 | LV_880-1_3_2_load_119 | 61 | 0.0017679 | 0.00044308 | 0 | 0 |  | 1 | TRUE | wye
40 | LV_880-1_3_2_load_126 | 64 | 0.0032935 | 0.00082544 | 0 | 0 |  | 1 | TRUE | wye
41 | LV_880-1_3_2_load_121 | 67 | 0.00096029 | 0.00024067 | 0 | 0 |  | 1 | TRUE | wye

## ext_grid
| name | bus | vm_pu | va_degree | slack_weight | in_service
0 |  | 42 | 1 | 0 | 1 | TRUE

## line
| name | std_type | from_bus | to_bus | length_km | r_ohm_per_km | x_ohm_per_km | c_nf_per_km | g_us_per_km | max_i_ka | df | parallel | type | in_service
0 | LV_880-1_3_2_line_0 | NAYY 4x150 SE | 0 | 1 | 0.25213 | 0.208 | 0.08 | 261 | 0 | 0.27 | 1 | 1 | cs | TRUE
1 | LV_880-1_3_2_line_1 | NAYY 4x150 SE | 0 | 2 | 0.19273 | 0.208 | 0.08 | 261 | 0 | 0.27 | 1 | 1 | cs | TRUE
2 | LV_880-1_3_2_line_2 | NAYY 4x150 SE | 0 | 3 | 0.20334 | 0.208 | 0.08 | 261 | 0 | 0.27 | 1 | 1 | cs | TRUE
3 | LV_880-1_3_2_line_3 | NAYY 4x150 SE | 1 | 64 | 0.10252 | 0.208 | 0.08 | 261 | 0 | 0.27 | 1 | 1 | cs | TRUE
4 | LV_880-1_3_2_line_4 | NAYY 4x150 SE | 3 | 27 | 0.016229 | 0.208 | 0.08 | 261 | 0 | 0.27 | 1 | 1 | cs | TRUE
5 | LV_880-1_3_2_line_5 | NAYY 4x150 SE | 4 | 5 | 0.26917 | 0.208 | 0.08 | 261 | 0 | 0.27 | 1 | 1 | cs | TRUE
6 | LV_880-1_3_2_line_6 | NAYY 4x150 SE | 5 | 19 | 0.3103 | 0.208 | 0.08 | 261 | 0 | 0.27 | 1 | 1 | cs | TRUE
7 | LV_880-1_3_2_line_7 | NAYY 4x150 SE | 5 | 6 | 0.043901 | 0.208 | 0.08 | 261 | 0 | 0.27 | 1 | 1 | cs | TRUE
8 | LV_880-1_3_2_line_8 | NAYY 4x150 SE | 7 | 8 | 0.037649 | 0.208 | 0.08 | 261 | 0 | 0.27 | 1 | 1 | cs | TRUE
9 | LV_880-1_3_2_line_9 | NAYY 4x150 SE | 8 | 65 | 0.24801 | 0.208 | 0.08 | 261 | 0 | 0.27 | 1 | 1 | cs | TRUE
10 | LV_880-1_3_2_line_10 | NAYY 4x150 SE | 9 | 10 | 0.18257 | 0.208 | 0.08 | 261 | 0 | 0.27 | 1 | 1 | cs | TRUE
11 | LV_880-1_3_2_line_11 | NAYY 4x150 SE | 9 | 11 | 0.011356 | 0.208 | 0.08 | 261 | 0 | 0.27 | 1 | 1 | cs | TRUE
12 | LV_880-1_3_2_line_12 | NAYY 4x150 SE | 10 | 23 | 0.19051 | 0.208 | 0.08 | 261 | 0 | 0.27 | 1 | 1 | cs | TRUE
13 | LV_880-1_3_2_line_13 | NAYY 4x150 SE | 10 | 42 | 0.11833 | 0.208 | 0.08 | 261 | 0 | 0.27 | 1 | 1 | cs | TRUE
14 | LV_880-1_3_2_line_14 | NAYY 4x150 SE | 11 | 12 | 0.030119 | 0.208 | 0.08 | 261 | 0 | 0.27 | 1 | 1 | cs | TRUE
15 | LV_880-1_3_2_line_15 | NAYY 4x150 SE | 12 | 13 | 0.18679 | 0.208 | 0.08 | 261 | 0 | 0.27 | 1 | 1 | cs | TRUE
16 | LV_880-1_3_2_line_16 | NAYY 4x150 SE | 13 | 24 | 0.25172 | 0.208 | 0.08 | 261 | 0 | 0.27 | 1 | 1 | cs | TRUE
17 | LV_880-1_3_2_line_17 | NAYY 4x150 SE | 14 | 15 | 0.099488 | 0.208 | 0.08 | 261 | 0 | 0.27 | 1 | 1 | cs | TRUE
18 | LV_880-1_3_2_line_18 | NAYY 4x150 SE | 14 | 16 | 0.35385 | 0.208 | 0.08 | 261 | 0 | 0.27 | 1 | 1 | cs | TRUE
19 | LV_880-1_3_2_line_19 | NAYY 4x150 SE | 15 | 17 | 0.20583 | 0.208 | 0.08 | 261 | 0 | 0.27 | 1 | 1 | cs | TRUE
20 | LV_880-1_3_2_line_20 | NAYY 4x150 SE | 16 | 18 | 0.049556 | 0.208 | 0.08 | 261 | 0 | 0.27 | 1 | 1 | cs | TRUE
21 | LV_880-1_3_2_line_21 | NAYY 4x150 SE | 17 | 23 | 0.069989 | 0.208 | 0.08 | 261 | 0 | 0.27 | 1 | 1 | cs | TRUE
22 | LV_880-1_3_2_line_22 | NAYY 4x150 SE | 17 | 21 | 0.059418 | 0.208 | 0.08 | 261 | 0 | 0.27 | 1 | 1 | cs | TRUE
23 | LV_880-1_3_2_line_23 | NAYY 4x150 SE | 18 | 19 | 0.34025 | 0.208 | 0.08 | 261 | 0 | 0.27 | 1 | 1 | cs | TRUE
24 | LV_880-1_3_2_line_24 | NAYY 4x150 SE | 20 | 21 | 0.028723 | 0.208 | 0.08 | 261 | 0 | 0.27 | 1 | 1 | cs | TRUE
25 | LV_880-1_3_2_line_25 | NAYY 4x150 SE | 20 | 22 | 0.0016242 | 0.208 | 0.08 | 261 | 0 | 0.27 | 1 | 1 | cs | TRUE
26 | LV_880-1_3_2_line_26 | NAYY 4x150 SE | 25 | 26 | 0.061676 | 0.208 | 0.08 | 261 | 0 | 0.27 | 1 | 1 | cs | TRUE
27 | LV_880-1_3_2_line_27 | NAYY 4x150 SE | 26 | 65 | 0.19065 | 0.208 | 0.08 | 261 | 0 | 0.27 | 1 | 1 | cs | TRUE
28 | LV_880-1_3_2_line_28 | NAYY 4x150 SE | 27 | 28 | 0.029084 | 0.208 | 0.08 | 261 | 0 | 0.27 | 1 | 1 | cs | TRUE
29 | LV_880-1_3_2_line_29 | NAYY 4x150 SE | 29 | 30 | 0.0022123 | 0.208 | 0.08 | 261 | 0 | 0.27 | 1 | 1 | cs | TRUE
30 | LV_880-1_3_2_line_30 | NAYY 4x150 SE | 30 | 33 | 0.019005 | 0.208 | 0.08 | 261 | 0 | 0.27 | 1 | 1 | cs | TRUE
31 | LV_880-1_3_2_line_31 | NAYY 4x150 SE | 30 | 34 | 0.014698 | 0.208 | 0.08 | 261 | 0 | 0.27 | 1 | 1 | cs | TRUE
32 | LV_880-1_3_2_line_32 | NAYY 4x150 SE | 31 | 32 | 0.0041598 | 0.208 | 0.08 | 261 | 0 | 0.27 | 1 | 1 | cs | TRUE
33 | LV_880-1_3_2_line_33 | NAYY 4x150 SE | 32 | 35 | 0.018782 | 0.208 | 0.08 | 261 | 0 | 0.27 | 1 | 1 | cs | TRUE
34 | LV_880-1_3_2_line_34 | NAYY 4x150 SE | 32 | 36 | 0.012154 | 0.208 | 0.08 | 261 | 0 | 0.27 | 1 | 1 | cs | TRUE
35 | LV_880-1_3_2_line_35 | NAYY 4x150 SE | 33 | 37 | 0.034122 | 0.208 | 0.08 | 261 | 0 | 0.27 | 1 | 1 | cs | TRUE
36 | LV_880-1_3_2_line_36 | NAYY 4x150 SE | 34 | 38 | 0.0053651 | 0.208 | 0.08 | 261 | 0 | 0.27 | 1 | 1 | cs | TRUE
37 | LV_880-1_3_2_line_37 | NAYY 4x150 SE | 34 | 39 | 0.018962 | 0.208 | 0.08 | 261 | 0 | 0.27 | 1 | 1 | cs | TRUE
38 | LV_880-1_3_2_line_38 | NAYY 4x150 SE | 35 | 54 | 0.015376 | 0.208 | 0.08 | 261 | 0 | 0.27 | 1 | 1 | cs | TRUE
39 | LV_880-1_3_2_line_39 | NAYY 4x150 SE | 36 | 66 | 0.014256 | 0.208 | 0.08 | 261 | 0 | 0.27 | 1 | 1 | cs | TRUE
40 | LV_880-1_3_2_line_40 | NAYY 4x150 SE | 37 | 49 | 0.0156 | 0.208 | 0.08 | 261 | 0 | 0.27 | 1 | 1 | cs | TRUE
41 | LV_880-1_3_2_line_41 | NAYY 4x150 SE | 37 | 47 | 0.02067 | 0.208 | 0.08 | 261 | 0 | 0.27 | 1 | 1 | cs | TRUE
42 | LV_880-1_3_2_line_42 | NAYY 4x150 SE | 38 | 51 | 0.016738 | 0.208 | 0.08 | 261 | 0 | 0.27 | 1 | 1 | cs | TRUE
43 | LV_880-1_3_2_line_43 | NAYY 4x150 SE | 39 | 40 | 0.023661 | 0.208 | 0.08 | 261 | 0 | 0.27 | 1 | 1 | cs | TRUE
44 | LV_880-1_3_2_line_44 | NAYY 4x150 SE | 40 | 52 | 0.0078739 | 0.208 | 0.08 | 261 | 0 | 0.27 | 1 | 1 | cs | TRUE
45 | LV_880-1_3_2_line_45 | NAYY 4x150 SE | 41 | 42 | 0.028901 | 0.208 | 0.08 | 261 | 0 | 0.27 | 1 | 1 | cs | TRUE
46 | LV_880-1_3_2_line_46 | NAYY 4x150 SE | 41 | 43 | 0.033271 | 0.208 | 0.08 | 261 | 0 | 0.27 | 1 | 1 | cs | TRUE
47 | LV_880-1_3_2_line_47 | NAYY 4x150 SE | 43 | 44 | 0.015724 | 0.208 | 0.08 | 261 | 0 | 0.27 | 1 | 1 | cs | TRUE
48 | LV_880-1_3_2_line_48 | NAYY 4x150 SE | 44 | 45 | 0.054274 | 0.208 | 0.08 | 261 | 0 | 0.27 | 1 | 1 | cs | TRUE
49 | LV_880-1_3_2_line_49 | NAYY 4x150 SE | 45 | 53 | 0.021522 | 0.208 | 0.08 | 261 | 0 | 0.27 | 1 | 1 | cs | TRUE
50 | LV_880-1_3_2_line_50 | NAYY 4x150 SE | 45 | 54 | 0.010573 | 0.208 | 0.08 | 261 | 0 | 0.27 | 1 | 1 | cs | TRUE
51 | LV_880-1_3_2_line_51 | NAYY 4x150 SE | 45 | 52 | 0.011897 | 0.208 | 0.08 | 261 | 0 | 0.27 | 1 | 1 | cs | TRUE
52 | LV_880-1_3_2_line_52 | NAYY 4x150 SE | 46 | 47 | 0.027189 | 0.208 | 0.08 | 261 | 0 | 0.27 | 1 | 1 | cs | TRUE
53 | LV_880-1_3_2_line_53 | NAYY 4x150 SE | 47 | 48 | 0.0055814 | 0.208 | 0.08 | 261 | 0 | 0.27 | 1 | 1 | cs | TRUE
54 | LV_880-1_3_2_line_54 | NAYY 4x150 SE | 48 | 50 | 0.0079485 | 0.208 | 0.08 | 261 | 0 | 0.27 | 1 | 1 | cs | TRUE
55 | LV_880-1_3_2_line_55 | NAYY 4x150 SE | 53 | 55 | 0.0088617 | 0.208 | 0.08 | 261 | 0 | 0.27 | 1 | 1 | cs | TRUE
56 | LV_880-1_3_2_line_56 | NAYY 4x150 SE | 55 | 59 | 0.013153 | 0.208 | 0.08 | 261 | 0 | 0.27 | 1 | 1 | cs | TRUE
57 | LV_880-1_3_2_line_57 | NAYY 4x150 SE | 55 | 56 | 0.0059576 | 0.208 | 0.08 | 261 | 0 | 0.27 | 1 | 1 | cs | TRUE
58 | LV_880-1_3_2_line_58 | NAYY 4x150 SE | 56 | 57 | 0.010337 | 0.208 | 0.08 | 261 | 0 | 0.27 | 1 | 1 | cs | TRUE
59 | LV_880-1_3_2_line_59 | NAYY 4x150 SE | 57 | 58 | 0.027617 | 0.208 | 0.08 | 261 | 0 | 0.27 | 1 | 1 | cs | TRUE
60 | LV_880-1_3_2_line_60 | NAYY 4x150 SE | 58 | 60 | 0.015485 | 0.208 | 0.08 | 261 | 0 | 0.27 | 1 | 1 | cs | TRUE
61 | LV_880-1_3_2_line_61 | NAYY 4x150 SE | 59 | 61 | 0.014494 | 0.208 | 0.08 | 261 | 0 | 0.27 | 1 | 1 | cs | TRUE
62 | LV_880-1_3_2_line_62 | NAYY 4x150 SE | 60 | 65 | 0.26498 | 0.208 | 0.08 | 261 | 0 | 0.27 | 1 | 1 | cs | TRUE
63 | LV_880-1_3_2_line_63 | NAYY 4x150 SE | 62 | 63 | 0.043051 | 0.208 | 0.08 | 261 | 0 | 0.27 | 1 | 1 | cs | TRUE
64 | LV_880-1_3_2_line_64 | NAYY 4x150 SE | 62 | 64 | 0.0051532 | 0.208 | 0.08 | 261 | 0 | 0.27 | 1 | 1 | cs | TRUE
65 | LV_880-1_3_2_line_65 | NAYY 4x150 SE | 63 | 67 | 0.043866 | 0.208 | 0.08 | 261 | 0 | 0.27 | 1 | 1 | cs | TRUE
66 | LV_880-1_3_2_line_66 | NAYY 4x150 SE | 66 | 67 | 0.012584 | 0.208 | 0.08 | 261 | 0 | 0.27 | 1 | 1 | cs | TRUE

## trafo
| name | std_type | hv_bus | lv_bus | sn_mva | vn_hv_kv | vn_lv_kv | vk_percent | vkr_percent | pfe_kw | i0_percent | shift_degree | tap_side | tap_neutral | tap_min | tap_max | tap_step_percent | tap_step_degree | tap_pos | tap_phase_shifter | parallel | df | in_service
0 | LV_880-1_3_2_trafo_91 | 0.25 MVA 20/0.4 kV | 68 | 42 | 0.25 | 20 | 0.4 | 6 | 1.44 | 0.8 | 0.32 | 150 | hv | 0 | -2 | 2 | 2.5 | 0 | 0 | FALSE | 1 | 1 | TRUE

## line_geodata
| x0 | y0 | x1 | y1 | x2 | y2 | x3 | y3 | x4 | y4 | x5 | y5 | x6 | y6 | x7 | y7 | x8 | y8 | x9 | y9 | x10 | y10 | x11 | y11 | x12 | y12 | x13 | y13 | x14 | y14 | x15 | y15 | x16 | y16 | x17 | y17 | x18 | y18 | x19 | y19 | x20 | y20 | x21 | y21 | x22 | y22
0 | 2599159.308 | 1187823.9726 | 2599157.6666 | 1187815.0016 | 2599155.0084 | 1187791.5454 | 2599148.8611 | 1187748.3128 | 2599142.103 | 1187702.6234 | 2599138.6216 | 1187684.27 | 2599133.4986 | 1187656.323 | 2599128.8499 | 1187637.1915 | 2599123.8821 | 1187625.7419 | 2599111.4594 | 1187602.7209 | 2599099.5861 | 1187581.7119
1 | 2599159.308 | 1187823.9726 | 2599154.8697 | 1187832.1776 | 2599145.1914 | 1187843.5628 | 2599139.0515 | 1187848.0438 | 2599131.958 | 1187852.1693 | 2599123.3617 | 1187855.8392 | 2599113.3384 | 1187855.6407 | 2599103.0478 | 1187853.9637 | 2599088.3781 | 1187848.5077 | 2599028.0128 | 1187824.65 | 2599020.3843 | 1187822.5725 | 2599009.9487 | 1187820.9402 | 2599002.2361 | 1187817.5175 | 2598988.1151 | 1187810.3831
2 | 2599159.308 | 1187823.9726 | 2599162.9935 | 1187831.3203 | 2599166.7323 | 1187838.09 | 2599170.975 | 1187847.8388 | 2599174.455 | 1187858.0325 | 2599178.9577 | 1187872.7172 | 2599187.9939 | 1187903.2873 | 2599195.5494 | 1187929.0107 | 2599199.4419 | 1187944.507 | 2599202.511 | 1187962.8606 | 2599206.1995 | 1187991.8195 | 2599208.246 | 1188007.116 | 2599205.5842 | 1188008.9618 | 2599202.1065 | 1188013.6537 | 2599199.0633 | 1188015.6663
3 | 2599099.5861 | 1187581.7119 | 2599081.9212 | 1187550.8877 | 2599070.0471 | 1187525.7989 | 2599063.0855 | 1187499.8977 | 2599060.0168 | 1187487.8698
4 | 2599199.0633 | 1188015.6663 | 2599206.9047 | 1188015.4317 | 2599215.0211 | 1188017.7095
5 | 2598944.2919 | 1186390.5208 | 2598805.7836 | 1186621.319
6 | 2598944.2919 | 1186390.5208 | 2599248.5039 | 1186329.363
7 | 2598920.5227 | 1186354.1262 | 2598926.7291 | 1186364.245 | 2598933.6896 | 1186374.4379 | 2598939.8328 | 1186380.362 | 2598942.695 | 1186385.453 | 2598944.2919 | 1186390.5208
8 | 2599501.6134 | 1187432.1046 | 2599504.0236 | 1187427.4353 | 2599510.5757 | 1187418.2522 | 2599517.3261 | 1187408.2575 | 2599520.9154 | 1187399.9468
9 | 2599316.9758 | 1187356.5526 | 2599332.7147 | 1187363.7655 | 2599358.4248 | 1187374.5568 | 2599368.6323 | 1187377.0236 | 2599379.2439 | 1187377.9228 | 2599387.3609 | 1187378.4332 | 2599389.2688 | 1187384.7919 | 2599398.0736 | 1187395.8077 | 2599410.7159 | 1187410.714 | 2599420.5814 | 1187425.3761 | 2599426.8839 | 1187436.8258 | 2599431.592 | 1187448.6537 | 2599435.4835 | 1187457.4245 | 2599439.5731 | 1187463.3382 | 2599444.898 | 1187465.5832 | 2599449.1929 | 1187465.5828 | 2599454.7159 | 1187463.948 | 2599462.489 | 1187459.8674 | 2599470.3078 | 1187454.5416 | 2599482.9552 | 1187447.2143 | 2599493.2228 | 1187441.2769 | 2599498.0893 | 1187435.9959 | 2599501.6134 | 1187432.1046
10 | 2599135.8561 | 1187219.4849 | 2599015.5482 | 1187082.1663
11 | 2599004.5072 | 1187079.5121 | 2599014.7382 | 1187081.956 | 2599015.5482 | 1187082.1663
12 | 2599135.8561 | 1187219.4849 | 2599150.6394 | 1187209.9888 | 2599169.0769 | 1187199.5361 | 2599224.5731 | 1187170.0905 | 2599259.008 | 1187153.0992 | 2599281.4054 | 1187143.4801 | 2599306.3968 | 1187134.4388
13 | 2599135.8561 | 1187219.4849 | 2599127.3434 | 1187227.3459 | 2599108.5261 | 1187246.9035 | 2599073.3556 | 1187283.8284 | 2599053.3643 | 1187304.2997
14 | 2599004.5072 | 1187079.5121 | 2599003.1028 | 1187076.0217 | 2598999.0129 | 1187071.7424 | 2598993.4585 | 1187069.7201 | 2598987.6594 | 1187064.2517 | 2598981.1367 | 1187063.5986
15 | 2598804.9107 | 1187094.1364 | 2598806.8405 | 1187092.4018 | 2598818.9073 | 1187080.9711 | 2598831.4169 | 1187070.7521 | 2598845.3008 | 1187065.6688 | 2598857.9875 | 1187063.2205 | 2598868.218 | 1187062.8071 | 2598879.4788 | 1187064.0277 | 2598897.0719 | 1187066.0697 | 2598918.7922 | 1187067.6775 | 2598947.4467 | 1187065.4264 | 2598965.2449 | 1187062.7773 | 2598976.9098 | 1187063.1753 | 2598981.1367 | 1187063.5986
16 | 2598553.5299 | 1187081.0215 | 2598804.9107 | 1187094.1364
17 | 2599235.73 | 1186920.7709 | 2599232.2202 | 1186918.9371 | 2599227.9861 | 1186919.5825 | 2599218.7781 | 1186923.6636 | 2599205.8248 | 1186931.5918 | 2599202.14 | 1186932.8152 | 2599199.279 | 1186932.8156 | 2599196.6161 | 1186930.7816 | 2599194.9828 | 1186926.2907 | 2599194.1578 | 1186919.554 | 2599193.9561 | 1186896.2975 | 2599194.3593 | 1186888.549 | 2599196.6093 | 1186884.0574 | 2599202.8237 | 1186878.5762
18 | 2599202.8237 | 1186878.5762 | 2599463.8047 | 1186639.6155
19 | 2599347.7258 | 1187093.468 | 2599235.73 | 1186920.7709
20 | 2599463.8047 | 1186639.6155 | 2599465.9676 | 1186631.8935 | 2599470.3751 | 1186607.5583 | 2599468.2378 | 1186597.8646 | 2599465.1747 | 1186591.7045
21 | 2599347.7258 | 1187093.468 | 2599350.4577 | 1187098.7148 | 2599351.2821 | 1187102.9725 | 2599351.1606 | 1187107.1858 | 2599350.3447 | 1187111.1768 | 2599348.5753 | 1187115.0679 | 2599345.2876 | 1187119.0259 | 2599341.3133 | 1187122.2281 | 2599333.9746 | 1187125.5974 | 2599306.3968 | 1187134.4388
22 | 2599347.7258 | 1187093.468 | 2599350.9376 | 1187092.8895 | 2599355.3396 | 1187093.2669 | 2599364.1591 | 1187095.6227 | 2599400.5046 | 1187101.4882 | 2599402.2368 | 1187105.1343 | 2599401.3534 | 1187106.6512
23 | 2599248.5039 | 1186329.363 | 2599465.1747 | 1186591.7045
24 | 2599383.863 | 1187125.6957 | 2599396.8448 | 1187120.4984 | 2599398.7662 | 1187111.0934 | 2599401.3534 | 1187106.6512
25 | 2599383.863 | 1187125.6957 | 2599382.3552 | 1187126.2994
26 | 2599449.7466 | 1187287.6238 | 2599443.6506 | 1187282.7108 | 2599439.9727 | 1187274.3513 | 2599440.0707 | 1187263.2344 | 2599439.6574 | 1187251.395 | 2599431.8839 | 1187231.0811
27 | 2599316.9758 | 1187356.5526 | 2599332.7147 | 1187363.7655 | 2599358.4248 | 1187374.5568 | 2599368.6323 | 1187377.0236 | 2599379.2439 | 1187377.9228 | 2599387.3609 | 1187378.4332 | 2599398.6207 | 1187376.9423 | 2599405.9896 | 1187373.1617 | 2599412.7478 | 1187366.0017 | 2599418.6815 | 1187352.483 | 2599434.9804 | 1187317.9411 | 2599449.7466 | 1187287.6238
28 | 2599215.0211 | 1188017.7095 | 2599219.7048 | 1188018.9539 | 2599227.4777 | 1188019.7643 | 2599233.6411 | 1188019.7412 | 2599239.9645 | 1188019.1511 | 2599243.6717 | 1188017.9141
29 | 2598925.6302 | 1187398.1697 | 2598925.8515 | 1187400.3709
30 | 2598925.6302 | 1187398.1697 | 2598906.9484 | 1187394.6804
31 | 2598923.3701 | 1187387.787 | 2598927.3599 | 1187387.6083 | 2598926.5905 | 1187393.0446 | 2598925.6302 | 1187398.1697
32 | 2598951.1551 | 1187435.2619 | 2598948.3437 | 1187432.1959
33 | 2598951.1551 | 1187435.2619 | 2598966.2473 | 1187424.0819
34 | 2598951.1551 | 1187435.2619 | 2598955.9245 | 1187443.2429 | 2598958.1405 | 1187445.046
35 | 2598873.1814 | 1187389.7979 | 2598902.8578 | 1187393.9163 | 2598906.9484 | 1187394.6804
36 | 2598923.3701 | 1187387.787 | 2598919.8983 | 1187383.6966 | 2598919.8983 | 1187383.6966
37 | 2598923.3701 | 1187387.787 | 2598927.3599 | 1187387.6083 | 2598936.0029 | 1187385.7724 | 2598941.9453 | 1187384.2594
38 | 2598966.2473 | 1187424.0819 | 2598975.0523 | 1187417.5594 | 2598977.2339 | 1187413.7173
39 | 2598971.2973 | 1187449.9324 | 2598969.3671 | 1187448.9211 | 2598960.159 | 1187446.6883 | 2598958.1405 | 1187445.046
40 | 2598873.1814 | 1187389.7979 | 2598876.6689 | 1187395.7113 | 2598881.7961 | 1187402.7833
41 | 2598873.1814 | 1187389.7979 | 2598866.4292 | 1187385.7082 | 2598860.9051 | 1187380.8179 | 2598857.99 | 1187376.2383
42 | 2598908.7892 | 1187374.6941 | 2598909.4004 | 1187379.5854 | 2598912.5287 | 1187382.4752 | 2598916.3586 | 1187383.664 | 2598919.8983 | 1187383.6966
43 | 2598941.9453 | 1187384.2594 | 2598956.6463 | 1187387.0025 | 2598963.4826 | 1187392.3929
44 | 2598963.4826 | 1187392.3929 | 2598968.8359 | 1187398.1671
45 | 2599030.7848 | 1187322.2749 | 2599050.2825 | 1187307.4556 | 2599053.3643 | 1187304.2997
46 | 2599030.7848 | 1187322.2749 | 2599004.2962 | 1187342.4076
47 | 2598991.7777 | 1187351.9223 | 2599004.2962 | 1187342.4076
48 | 2598991.7777 | 1187351.9223 | 2598992.4962 | 1187359.5928 | 2598985.8729 | 1187393.2781 | 2598979.3371 | 1187403.6291
49 | 2598979.3371 | 1187403.6291 | 2598987.0499 | 1187404.9395 | 2598999.8358 | 1187406.5825 | 2599000.6433 | 1187406.6056
50 | 2598979.3371 | 1187403.6291 | 2598979.0484 | 1187410.5217 | 2598977.2339 | 1187413.7173
51 | 2598979.3371 | 1187403.6291 | 2598969.4799 | 1187398.8618 | 2598968.8359 | 1187398.1671
52 | 2598857.99 | 1187376.2383 | 2598870.0214 | 1187381.094 | 2598883.765 | 1187384.7219
53 | 2598857.99 | 1187376.2383 | 2598853.0397 | 1187373.6602
54 | 2598845.9899 | 1187369.9887 | 2598853.0397 | 1187373.6602
55 | 2599009.5014 | 1187406.8587 | 2599000.6433 | 1187406.6056
56 | 2599009.5014 | 1187406.8587 | 2599004.2088 | 1187416.2534 | 2599003.4629 | 1187418.5029
57 | 2599009.5014 | 1187406.8587 | 2599014.9155 | 1187404.3727
58 | 2599014.9155 | 1187404.3727 | 2599016.1378 | 1187403.8115 | 2599023.9755 | 1187399.403
59 | 2599048.282 | 1187386.2968 | 2599032.6064 | 1187394.5483 | 2599023.9755 | 1187399.403
60 | 2599048.282 | 1187386.2968 | 2599061.7285 | 1187378.6176
61 | 2599003.4629 | 1187418.5029 | 2599002.2035 | 1187422.3014 | 2599000.2591 | 1187427.0931 | 2598997.4602 | 1187431.6182
62 | 2599316.9758 | 1187356.5526 | 2599290.1821 | 1187344.2497 | 2599277.5483 | 1187339.5489 | 2599266.4484 | 1187338.7611 | 2599253.7393 | 1187341.6976 | 2599226.773 | 1187351.2841 | 2599218.2063 | 1187353.6199 | 2599208.7163 | 1187354.4106 | 2599171.5035 | 1187355.4722 | 2599111.7484 | 1187360.1283 | 2599083.1115 | 1187367.6369 | 2599069.9148 | 1187373.9423 | 2599061.7285 | 1187378.6176
63 | 2599014.4511 | 1187485.8655 | 2599022.1638 | 1187487.0536 | 2599044.4689 | 1187482.3584 | 2599051.0141 | 1187482.1572 | 2599055.7211 | 1187483.1792 | 2599056.5375 | 1187484.0684
64 | 2599056.5375 | 1187484.0684 | 2599060.0168 | 1187487.8698
65 | 2599014.4511 | 1187485.8655 | 2599011.1167 | 1187481.9641 | 2599004.5628 | 1187476.2511 | 2598990.8519 | 1187463.6026 | 2598982.0057 | 1187456.4344
66 | 2598971.2973 | 1187449.9324 | 2598978.7817 | 1187453.8219 | 2598982.0057 | 1187456.4344

## bus_geodata
| x | y | coords
0 | 2599159.308 | 1187823.9726
1 | 2599099.5861 | 1187581.7119
2 | 2598988.1151 | 1187810.383
3 | 2599199.0633 | 1188015.6663
4 | 2598805.7836 | 1186621.319
5 | 2598944.2919 | 1186390.5208
6 | 2598920.5227 | 1186354.1262
7 | 2599520.9154 | 1187399.9468
8 | 2599501.6134 | 1187432.1046
9 | 2599015.5482 | 1187082.1663
10 | 2599135.8561 | 1187219.4849
11 | 2599004.5072 | 1187079.5121
12 | 2598981.1367 | 1187063.5986
13 | 2598804.9107 | 1187094.1364
14 | 2599202.8237 | 1186878.5762
15 | 2599235.73 | 1186920.7709
16 | 2599463.8047 | 1186639.6155
17 | 2599347.7258 | 1187093.468
18 | 2599465.1747 | 1186591.7045
19 | 2599248.5039 | 1186329.363
20 | 2599383.863 | 1187125.6957
21 | 2599401.3534 | 1187106.6512
22 | 2599382.3552 | 1187126.2994
23 | 2599306.3968 | 1187134.4388
24 | 2598553.5299 | 1187081.0215
25 | 2599431.8839 | 1187231.0811
26 | 2599449.7466 | 1187287.6238
27 | 2599215.0211 | 1188017.7095
28 | 2599243.6717 | 1188017.9141
29 | 2598925.8515 | 1187400.3709
30 | 2598925.6302 | 1187398.1697
31 | 2598948.3437 | 1187432.1959
32 | 2598951.1551 | 1187435.2619
33 | 2598906.9484 | 1187394.6804
34 | 2598923.3701 | 1187387.787
35 | 2598966.2473 | 1187424.0819
36 | 2598958.1405 | 1187445.046
37 | 2598873.1814 | 1187389.7979
38 | 2598919.8983 | 1187383.6966
39 | 2598941.9453 | 1187384.2594
40 | 2598963.4826 | 1187392.3929
41 | 2599030.7848 | 1187322.2749
42 | 2599053.3643 | 1187304.2997
43 | 2599004.2962 | 1187342.4076
44 | 2598991.7777 | 1187351.9223
45 | 2598979.3371 | 1187403.6291
46 | 2598883.765 | 1187384.7219
47 | 2598857.99 | 1187376.2383
48 | 2598853.0397 | 1187373.6602
49 | 2598881.7961 | 1187402.7833
50 | 2598845.9899 | 1187369.9887
51 | 2598908.7892 | 1187374.6941
52 | 2598968.8359 | 1187398.1671
53 | 2599000.6433 | 1187406.6056
54 | 2598977.2339 | 1187413.7173
55 | 2599009.5014 | 1187406.8587
56 | 2599014.9155 | 1187404.3727
57 | 2599023.9755 | 1187399.403
58 | 2599048.282 | 1187386.2968
59 | 2599003.4629 | 1187418.5029
60 | 2599061.7285 | 1187378.6176
61 | 2598997.4602 | 1187431.6182
62 | 2599056.5375 | 1187484.0684
63 | 2599014.4511 | 1187485.8655
64 | 2599060.0168 | 1187487.8698
65 | 2599316.9758 | 1187356.5526
66 | 2598971.2973 | 1187449.9324
67 | 2598982.0057 | 1187456.4344
68 | 2599053.3643 | 1187304.2997

## line_std_types
| c_nf_per_km | r_ohm_per_km | x_ohm_per_km | max_i_ka | type | q_mm2 | alpha | voltage_rating
NAYY 4x50 SE | 210 | 0.642 | 0.083 | 0.142 | cs | 50 | 0.00403 | LV
NAYY 4x120 SE | 264 | 0.225 | 0.08 | 0.242 | cs | 120 | 0.00403 | LV
NAYY 4x150 SE | 261 | 0.208 | 0.08 | 0.27 | cs | 150 | 0.00403 | LV
NA2XS2Y 1x95 RM/25 12/20 kV | 216 | 0.313 | 0.132 | 0.252 | cs | 95 | 0.00403 | MV
NA2XS2Y 1x185 RM/25 12/20 kV | 273 | 0.161 | 0.117 | 0.362 | cs | 185 | 0.00403 | MV
NA2XS2Y 1x240 RM/25 12/20 kV | 304 | 0.122 | 0.112 | 0.421 | cs | 240 | 0.00403 | MV
NA2XS2Y 1x95 RM/25 6/10 kV | 315 | 0.313 | 0.123 | 0.249 | cs | 95 | 0.00403 | MV
NA2XS2Y 1x185 RM/25 6/10 kV | 406 | 0.161 | 0.11 | 0.358 | cs | 185 | 0.00403 | MV
NA2XS2Y 1x240 RM/25 6/10 kV | 456 | 0.122 | 0.105 | 0.416 | cs | 240 | 0.00403 | MV
NA2XS2Y 1x150 RM/25 12/20 kV | 250 | 0.206 | 0.116 | 0.319 | cs | 150 | 0.00403 | MV
NA2XS2Y 1x120 RM/25 12/20 kV | 230 | 0.253 | 0.119 | 0.283 | cs | 120 | 0.00403 | MV
NA2XS2Y 1x70 RM/25 12/20 kV | 190 | 0.443 | 0.132 | 0.22 | cs | 70 | 0.00403 | MV
NA2XS2Y 1x150 RM/25 6/10 kV | 360 | 0.206 | 0.11 | 0.315 | cs | 150 | 0.00403 | MV
NA2XS2Y 1x120 RM/25 6/10 kV | 340 | 0.253 | 0.113 | 0.28 | cs | 120 | 0.00403 | MV
NA2XS2Y 1x70 RM/25 6/10 kV | 280 | 0.443 | 0.123 | 0.217 | cs | 70 | 0.00403 | MV
N2XS(FL)2Y 1x120 RM/35 64/110 kV | 112 | 0.153 | 0.166 | 0.366 | cs | 120 | 0.00393 | HV
N2XS(FL)2Y 1x185 RM/35 64/110 kV | 125 | 0.099 | 0.156 | 0.457 | cs | 185 | 0.00393 | HV
N2XS(FL)2Y 1x240 RM/35 64/110 kV | 135 | 0.075 | 0.149 | 0.526 | cs | 240 | 0.00393 | HV
N2XS(FL)2Y 1x300 RM/35 64/110 kV | 144 | 0.06 | 0.144 | 0.588 | cs | 300 | 0.00393 | HV
15-AL1/3-ST1A 0.4 | 11 | 1.8769 | 0.35 | 0.105 | ol | 16 | 0.00403 | LV
24-AL1/4-ST1A 0.4 | 11.25 | 1.2012 | 0.335 | 0.14 | ol | 24 | 0.00403 | LV
48-AL1/8-ST1A 0.4 | 12.2 | 0.5939 | 0.3 | 0.21 | ol | 48 | 0.00403 | LV
94-AL1/15-ST1A 0.4 | 13.2 | 0.306 | 0.29 | 0.35 | ol | 94 | 0.00403 | LV
34-AL1/6-ST1A 10.0 | 9.7 | 0.8342 | 0.36 | 0.17 | ol | 34 | 0.00403 | MV
48-AL1/8-ST1A 10.0 | 10.1 | 0.5939 | 0.35 | 0.21 | ol | 48 | 0.00403 | MV
70-AL1/11-ST1A 10.0 | 10.4 | 0.4132 | 0.339 | 0.29 | ol | 70 | 0.00403 | MV
94-AL1/15-ST1A 10.0 | 10.75 | 0.306 | 0.33 | 0.35 | ol | 94 | 0.00403 | MV
122-AL1/20-ST1A 10.0 | 11.1 | 0.2376 | 0.323 | 0.41 | ol | 122 | 0.00403 | MV
149-AL1/24-ST1A 10.0 | 11.25 | 0.194 | 0.315 | 0.47 | ol | 149 | 0.00403 | MV
34-AL1/6-ST1A 20.0 | 9.15 | 0.8342 | 0.382 | 0.17 | ol | 34 | 0.00403 | MV
48-AL1/8-ST1A 20.0 | 9.5 | 0.5939 | 0.372 | 0.21 | ol | 48 | 0.00403 | MV
70-AL1/11-ST1A 20.0 | 9.7 | 0.4132 | 0.36 | 0.29 | ol | 70 | 0.00403 | MV
94-AL1/15-ST1A 20.0 | 10 | 0.306 | 0.35 | 0.35 | ol | 94 | 0.00403 | MV
122-AL1/20-ST1A 20.0 | 10.3 | 0.2376 | 0.344 | 0.41 | ol | 122 | 0.00403 | MV
149-AL1/24-ST1A 20.0 | 10.5 | 0.194 | 0.337 | 0.47 | ol | 149 | 0.00403 | MV
184-AL1/30-ST1A 20.0 | 10.75 | 0.1571 | 0.33 | 0.535 | ol | 184 | 0.00403 | MV
243-AL1/39-ST1A 20.0 | 11 | 0.1188 | 0.32 | 0.645 | ol | 243 | 0.00403 | MV
48-AL1/8-ST1A 110.0 | 8 | 0.5939 | 0.46 | 0.21 | ol | 48 | 0.00403 | HV
70-AL1/11-ST1A 110.0 | 8.4 | 0.4132 | 0.45 | 0.29 | ol | 70 | 0.00403 | HV
94-AL1/15-ST1A 110.0 | 8.65 | 0.306 | 0.44 | 0.35 | ol | 94 | 0.00403 | HV
122-AL1/20-ST1A 110.0 | 8.5 | 0.2376 | 0.43 | 0.41 | ol | 122 | 0.00403 | HV
149-AL1/24-ST1A 110.0 | 8.75 | 0.194 | 0.41 | 0.47 | ol | 149 | 0.00403 | HV
184-AL1/30-ST1A 110.0 | 8.8 | 0.1571 | 0.4 | 0.535 | ol | 184 | 0.00403 | HV
243-AL1/39-ST1A 110.0 | 9 | 0.1188 | 0.39 | 0.645 | ol | 243 | 0.00403 | HV
305-AL1/39-ST1A 110.0 | 9.2 | 0.0949 | 0.38 | 0.74 | ol | 305 | 0.00403 | HV
490-AL1/64-ST1A 110.0 | 9.75 | 0.059 | 0.37 | 0.96 | ol | 490 | 0.00403 | HV
679-AL1/86-ST1A 110.0 | 9.95 | 0.042 | 0.36 | 1.15 | ol | 679 | 0.00403 | HV
490-AL1/64-ST1A 220.0 | 10 | 0.059 | 0.285 | 0.96 | ol | 490 | 0.00403 | HV
679-AL1/86-ST1A 220.0 | 11.7 | 0.042 | 0.275 | 1.15 | ol | 679 | 0.00403 | HV
490-AL1/64-ST1A 380.0 | 11 | 0.059 | 0.253 | 0.96 | ol | 490 | 0.00403 | HV
679-AL1/86-ST1A 380.0 | 14.6 | 0.042 | 0.25 | 1.15 | ol | 679 | 0.00403 | HV

## trafo_std_types
| i0_percent | pfe_kw | vkr_percent | sn_mva | vn_lv_kv | vn_hv_kv | vk_percent | shift_degree | vector_group | tap_side | tap_neutral | tap_min | tap_max | tap_step_degree | tap_step_percent | tap_phase_shifter
160 MVA 380/110 kV | 0.06 | 60 | 0.25 | 160 | 110 | 380 | 12.2 | 0 | Yy0 | hv | 0 | -9 | 9 | 0 | 1.5 | FALSE
100 MVA 220/110 kV | 0.06 | 55 | 0.26 | 100 | 110 | 220 | 12 | 0 | Yy0 | hv | 0 | -9 | 9 | 0 | 1.5 | FALSE
63 MVA 110/20 kV | 0.04 | 22 | 0.32 | 63 | 20 | 110 | 18 | 150 | YNd5 | hv | 0 | -9 | 9 | 0 | 1.5 | FALSE
40 MVA 110/20 kV | 0.05 | 18 | 0.34 | 40 | 20 | 110 | 16.2 | 150 | YNd5 | hv | 0 | -9 | 9 | 0 | 1.5 | FALSE
25 MVA 110/20 kV | 0.07 | 14 | 0.41 | 25 | 20 | 110 | 12 | 150 | YNd5 | hv | 0 | -9 | 9 | 0 | 1.5 | FALSE
63 MVA 110/10 kV | 0.04 | 22 | 0.32 | 63 | 10 | 110 | 18 | 150 | YNd5 | hv | 0 | -9 | 9 | 0 | 1.5 | FALSE
40 MVA 110/10 kV | 0.05 | 18 | 0.34 | 40 | 10 | 110 | 16.2 | 150 | YNd5 | hv | 0 | -9 | 9 | 0 | 1.5 | FALSE
25 MVA 110/10 kV | 0.07 | 14 | 0.41 | 25 | 10 | 110 | 12 | 150 | YNd5 | hv | 0 | -9 | 9 | 0 | 1.5 | FALSE
0.25 MVA 20/0.4 kV | 0.32 | 0.8 | 1.44 | 0.25 | 0.4 | 20 | 6 | 150 | Yzn5 | hv | 0 | -2 | 2 | 0 | 2.5 | FALSE
0.4 MVA 20/0.4 kV | 0.3375 | 1.35 | 1.425 | 0.4 | 0.4 | 20 | 6 | 150 | Dyn5 | hv | 0 | -2 | 2 | 0 | 2.5 | FALSE
0.63 MVA 20/0.4 kV | 0.2619 | 1.65 | 1.206 | 0.63 | 0.4 | 20 | 6 | 150 | Dyn5 | hv | 0 | -2 | 2 | 0 | 2.5 | FALSE
0.25 MVA 10/0.4 kV | 0.24 | 0.6 | 1.2 | 0.25 | 0.4 | 10 | 4 | 150 | Dyn5 | hv | 0 | -2 | 2 | 0 | 2.5 | FALSE
0.4 MVA 10/0.4 kV | 0.2375 | 0.95 | 1.325 | 0.4 | 0.4 | 10 | 4 | 150 | Dyn5 | hv | 0 | -2 | 2 | 0 | 2.5 | FALSE
0.63 MVA 10/0.4 kV | 0.1873 | 1.18 | 1.0794 | 0.63 | 0.4 | 10 | 4 | 150 | Dyn5 | hv | 0 | -2 | 2 | 0 | 2.5 | FALSE

## trafo3w_std_types
| sn_hv_mva | sn_mv_mva | sn_lv_mva | vn_hv_kv | vn_mv_kv | vn_lv_kv | vk_hv_percent | vk_mv_percent | vk_lv_percent | vkr_hv_percent | vkr_mv_percent | vkr_lv_percent | pfe_kw | i0_percent | shift_mv_degree | shift_lv_degree | vector_group | tap_side | tap_neutral | tap_min | tap_max | tap_step_percent
63/25/38 MVA 110/20/10 kV | 63 | 25 | 38 | 110 | 20 | 10 | 10.4 | 10.4 | 10.4 | 0.28 | 0.32 | 0.35 | 35 | 0.89 | 0 | 0 | YN0yn0yn0 | hv | 0 | -10 | 10 | 1.2
63/25/38 MVA 110/10/10 kV | 63 | 25 | 38 | 110 | 10 | 10 | 10.4 | 10.4 | 10.4 | 0.28 | 0.32 | 0.35 | 35 | 0.89 | 0 | 0 | YN0yn0yn0 | hv | 0 | -10 | 10 | 1.2

## fuse_std_types
| fuse_type | i_rated_a | t_avg | t_min | t_total | x_avg | x_min | x_total
HV 100A | HV 100A | 100 | 0 | [10.0, 3.64, 0.854, 0.281, 0.1, 0.0531, 0.022, 0.01] | [10.0, 4.267, 1.21, 0.403, 0.1, 0.058, 0.022, 0.01] | 0 | [300.0, 350.0, 450.0, 550.0, 700.0, 850.0, 1200.0, 1752.0] | [600.0, 700.0, 900.0, 1150.0, 1665.0, 2000.0, 3000.0, 4313.0]
HV 10A | HV 10A | 10 | 0 | [10.0, 1675.0, 0.344, 0.156, 0.1, 0.0417, 0.0171, 0.01] | [10.0, 1.3, 0.3, 0.155, 0.1, 0.0555, 0.023, 0.01] | 0 | [30.0, 32.0, 35.0, 37.0, 39.0, 50.0, 70.0, 88.0] | [60.0, 70.0, 80.0, 87.0, 94.0, 110.0, 150.0, 216.0]
HV 125A | HV 125A | 125 | 0 | [10.0, 1.82, 0.344, 0.1, 0.0467, 0.0269, 0.01] | [10.0, 2.478, 0.426, 0.1, 0.0427, 0.0211, 0.01] | 0 | [375.0, 500.0, 700.0, 925.0, 1200.0, 1500.0, 2341.0] | [750.0, 1000.0, 1500.0, 2200.0, 3000.0, 4000.0, 5765.0]
HV 160A | HV 160A | 160 | 0 | [10.0, 4.15, 1.03, 0.198, 0.1, 0.051, 0.0172, 0.01] | [10.0, 2.3, 0.734, 0.274, 0.1, 0.046, 0.0177, 0.01] | 0 | [480.0, 550.0, 700.0, 1000.0, 1260.0, 1600.0, 2500.0, 3227.0] | [960.0, 1300.0, 1700.0, 2200.0, 2996.0, 4000.0, 6000.0, 7946.0]
HV 16A | HV 16A | 16 | 0 | [10.0, 0.352, 0.164, 0.1, 0.0649, 0.0342, 0.01] | [10.0, 2.34, 0.722, 0.181, 0.1, 0.055, 0.0296, 0.01] | 0 | [48.0, 60.0, 65.0, 71.0, 80.0, 100.0, 162.0] | [96.0, 110.0, 125.0, 150.0, 168.0, 200.0, 250.0, 398.0]
HV 200A | HV 200A | 200 | 0 | [10.0, 4.267, 1.21, 0.403, 0.1, 0.058, 0.022, 0.01] | [10.0, 3.73, 1.654, 0.328, 0.1, 0.0531, 0.019, 0.01] | 0 | [600.0, 700.0, 900.0, 1150.0, 1665.0, 2000.0, 3000.0, 4313.0] | [1200.0, 1500.0, 1800.0, 2700.0, 3960.0, 5000.0, 7500.0, 10620.0]
HV 20A | HV 20A | 20 | 0 | [10.0, 1.3, 0.3, 0.155, 0.1, 0.0555, 0.023, 0.01] | [10.0, 1.3, 0.161, 0.1, 0.0611, 0.0399, 0.0141, 0.01] | 0 | [60.0, 70.0, 80.0, 87.0, 94.0, 110.0, 150.0, 216.0] | [120.0, 150.0, 200.0, 223.0, 260.0, 300.0, 450.0, 532.0]
HV 25A | HV 25A | 25 | 0 | [10.0, 2.512, 0.833, 0.299, 0.1, 0.0372, 0.0223, 0.01] | [10.0, 3.125, 0.597, 0.198, 0.1, 0.0378, 0.022, 0.01] | 0 | [75.0, 82.0, 90.0, 100.0, 124.0, 170.0, 200.0, 289.0] | [150.0, 170.0, 210.0, 250.0, 294.0, 400.0, 500.0, 711.0]
HV 31.5A | HV 31.5A | 31.5 | 0 | [10.0, 2.34, 0.722, 0.181, 0.1, 0.055, 0.0296, 0.01] | [10.0, 2.84, 0.368, 0.164, 0.1, 0.0621, 0.0378, 0.0195, 0.01] | 0 | [95.0, 110.0, 125.0, 150.0, 165.0, 200.0, 250.0, 390.0] | [189.0, 220.0, 300.0, 350.0, 393.0, 450.0, 530.0, 700.0, 960.0]
HV 40A | HV 40A | 40 | 0 | [10.0, 1.3, 0.161, 0.1, 0.0611, 0.0399, 0.0141, 0.01] | [10.0, 2.05, 0.369, 0.198, 0.1, 0.051, 0.0298, 0.01] | 0 | [120.0, 150.0, 200.0, 223.0, 260.0, 300.0, 450.0, 532.0] | [240.0, 300.0, 400.0, 450.0, 530.0, 650.0, 800.0, 1311.0]
HV 50A | HV 50A | 50 | 0 | [10.0, 3.215, 0.597, 0.198, 0.1, 0.0378, 0.022, 0.01] | [10.0, 3.64, 0.854, 0.281, 0.1, 0.0531, 0.022, 0.01] | 0 | [150.0, 170.0, 210.0, 250.0, 294.0, 400.0, 500.0, 711.0] | [300.0, 350.0, 450.0, 550.0, 700.0, 850.0, 1200.0, 1752.0]
HV 6.3A | HV 6.3A | 6.3 | 0 | [10.0, 1.39, 0.344, 0.168, 0.1, 0.056, 0.0263, 0.01] | [10.0, 1.711, 0.516, 0.198, 0.1, 0.0634, 0.0303, 0.01] | 0 | [19.0, 19.5, 20.4, 20.8, 22.0, 25.0, 32.0, 48.0] | [38.0, 40.0, 43.0, 48.0, 53.0, 60.0, 75.0, 118.0]
HV 63A | HV 63A | 63 | 0 | [10.0, 2.84, 0.368, 0.164, 0.1, 0.0621, 0.0378, 0.0195, 0.01] | [10.0, 1.82, 0.344, 0.1, 0.0467, 0.0269, 0.01] | 0 | [189.0, 220.0, 300.0, 350.0, 393.0, 450.0, 530.0, 700.0, 961.0] | [378.0, 500.0, 700.0, 934.0, 1200.0, 1500.0, 2366.0]
HV 80A | HV 80A | 80 | 0 | [10.0, 2.05, 0.369, 0.198, 0.1, 0.051, 0.0298, 0.01] | [10.0, 4.15, 1.03, 0.198, 0.1, 0.051, 0.0172, 0.01] | 0 | [240.0, 300.0, 400.0, 450.0, 530.0, 650.0, 800.0, 1311.0] | [480.0, 550.0, 700.0, 1000.0, 1260.0, 1600.0, 2500.0, 3227.0]
Siemens NH-1-100 | Siemens NH-1-100 | 100 | [5400.0, 2000.0, 400.0, 20.0, 1.0, 0.2, 0.012, 0.004] | 0 | 0 | [150.0, 190.0, 250.0, 430.0, 900.0, 1250.0, 2700.0, 3600.0] | 0 | 0
Siemens NH-1-125 | Siemens NH-1-125 | 125 | [4800.0, 120.0, 7.0, 0.1, 0.004] | 0 | 0 | [180.0, 400.0, 740.0, 2000.0, 4250.0] | 0 | 0
Siemens NH-1-16 | Siemens NH-1-16 | 16 | [4000.0, 400.0, 2.0, 0.1, 0.04, 0.01] | 0 | 0 | [26.0, 35.0, 75.0, 150.0, 200.0, 300.0] | 0 | 0
Siemens NH-1-160 | Siemens NH-1-160 | 160 | [4800.0, 120.0, 7.0, 0.1, 0.004] | 0 | 0 | [210.0, 500.0, 900.0, 2300.0, 5000.0] | 0 | 0
Siemens NH-1-25 | Siemens NH-1-25 | 25 | [4000.0, 1000.0, 10.0, 0.2, 0.02, 0.01] | 0 | 0 | [40.0, 50.0, 100.0, 210.0, 400.0, 500.0] | 0 | 0
Siemens NH-1-50 | Siemens NH-1-50 | 50 | [4000.0, 40.0, 4.0, 1.0, 0.02, 0.01] | 0 | 0 | [86.0, 200.0, 300.0, 400.0, 1000.0, 1280.0] | 0 | 0
Siemens NH-1-63 | Siemens NH-1-63 | 63 | [4000.0, 100.0, 10.0, 2.0, 0.04, 0.01] | 0 | 0 | [100.0, 200.0, 300.0, 400.0, 1000.0, 1500.0] | 0 | 0
Siemens NH-1-80 | Siemens NH-1-80 | 80 | [4800.0, 120.0, 7.0, 0.1, 0.01] | 0 | 0 | [150.58, 250.0, 450.0, 1150.0, 2470.0] | 0 | 0
Siemens NH-2-1000 | Siemens NH-2-1000 | 1000 | [4800.0, 120.0, 7.0, 0.1, 0.004] | 0 | 0 | [1900.0, 3500.0, 8400.0, 24000.0, 52000.0] | 0 | 0
Siemens NH-2-200 | Siemens NH-2-200 | 200 | [4800.0, 120.0, 7.0, 0.1, 0.004] | 0 | 0 | [280.0, 650.0, 1200.0, 3000.0, 7000.0] | 0 | 0
Siemens NH-2-224 | Siemens NH-2-224 | 224 | [4800.0, 120.0, 7.0, 0.2, 0.04, 0.004] | 0 | 0 | [400.0, 750.0, 1453.0, 3025.0, 4315.0, 7600.0] | 0 | 0
Siemens NH-2-250 | Siemens NH-2-250 | 250 | [4800.0, 120.0, 7.0, 0.1, 0.004] | 0 | 0 | [450.0, 800.0, 1650.0, 4000.0, 8500.0] | 0 | 0
Siemens NH-2-315 | Siemens NH-2-315 | 315 | [4800.0, 120.0, 7.0, 0.1, 0.004] | 0 | 0 | [550.0, 920.0, 1900.0, 5000.0, 11000.0] | 0 | 0
Siemens NH-2-355 | Siemens NH-2-355 | 355 | [4800.0, 120.0, 6.0, 0.1, 0.004] | 0 | 0 | [650.0, 1116.27, 2350.0, 5840.0, 12790.0] | 0 | 0
Siemens NH-2-400 | Siemens NH-2-400 | 400 | [4800.0, 120.0, 7.0, 0.1, 0.004] | 0 | 0 | [720.0, 1350.0, 2800.0, 6500.0, 15000.0] | 0 | 0
Siemens NH-2-425 | Siemens NH-2-425 | 425 | [4800.0, 120.0, 7.0, 0.1, 0.004] | 0 | 0 | [850.0, 1500.0, 3050.0, 7500.0, 16500.0] | 0 | 0
Siemens NH-2-630 | Siemens NH-2-630 | 630 | [4800.0, 120.0, 7.0, 0.1, 0.004] | 0 | 0 | [1200.0, 2000.0, 4800.0, 12000.0, 26000.0] | 0 | 0

## dtypes
| element | column | dtype
0 | bus | name | object
1 | bus | vn_kv | float64
2 | bus | type | object
3 | bus | zone | object
4 | bus | in_service | bool
5 | load | name | object
6 | load | bus | uint32
7 | load | p_mw | float64
8 | load | q_mvar | float64
9 | load | const_z_percent | float64
10 | load | const_i_percent | float64
11 | load | sn_mva | float64
12 | load | scaling | float64
13 | load | in_service | bool
14 | load | type | object
15 | ext_grid | name | object
16 | ext_grid | bus | uint32
17 | ext_grid | vm_pu | float64
18 | ext_grid | va_degree | float64
19 | ext_grid | slack_weight | float64
20 | ext_grid | in_service | bool
21 | line | name | object
22 | line | std_type | object
23 | line | from_bus | uint32
24 | line | to_bus | uint32
25 | line | length_km | float64
26 | line | r_ohm_per_km | float64
27 | line | x_ohm_per_km | float64
28 | line | c_nf_per_km | float64
29 | line | g_us_per_km | float64
30 | line | max_i_ka | float64
31 | line | df | float64
32 | line | parallel | uint32
33 | line | type | object
34 | line | in_service | bool
35 | trafo | name | object
36 | trafo | std_type | object
37 | trafo | hv_bus | uint32
38 | trafo | lv_bus | uint32
39 | trafo | sn_mva | float64
40 | trafo | vn_hv_kv | float64
41 | trafo | vn_lv_kv | float64
42 | trafo | vk_percent | float64
43 | trafo | vkr_percent | float64
44 | trafo | pfe_kw | float64
45 | trafo | i0_percent | float64
46 | trafo | shift_degree | float64
47 | trafo | tap_side | object
48 | trafo | tap_neutral | int32
49 | trafo | tap_min | int32
50 | trafo | tap_max | int32
51 | trafo | tap_step_percent | float64
52 | trafo | tap_step_degree | float64
53 | trafo | tap_pos | int32
54 | trafo | tap_phase_shifter | bool
55 | trafo | parallel | uint32
56 | trafo | df | float64
57 | trafo | in_service | bool
58 | line_geodata | coords | object
59 | bus_geodata | x | float64
60 | bus_geodata | y | float64
61 | bus_geodata | coords | object

## parameters
| version | format_version | converged | OPF_converged | name | f_hz | sn_mva
0 | 2.14.6 | 2.14.0 | FALSE | FALSE |  | 50 | 1