## bus
| name | vn_kv | type | zone | in_service
0 | bus_LV_880-1_4_3_node_152 | 0.4 | n |  | TRUE
1 | bus_LV_880-1_4_3_node_153 | 0.4 | n |  | TRUE
2 | bus_LV_880-1_4_3_node_154 | 0.4 | n |  | TRUE
3 | bus_LV_880-1_4_3_node_155 | 0.4 | n |  | TRUE
4 | bus_LV_880-1_4_3_node_156 | 0.4 | n |  | TRUE
5 | bus_LV_880-1_4_3_node_158 | 0.4 | n |  | TRUE
6 | bus_LV_880-1_4_3_node_157 | 0.4 | n |  | TRUE
7 | bus_LV_880-1_4_3_node_164 | 0.4 | n |  | TRUE
8 | bus_LV_880-1_4_3_node_171 | 0.4 | n |  | TRUE
9 | bus_LV_880-1_4_3_node_159 | 0.4 | n |  | TRUE
10 | bus_LV_880-1_4_3_node_162 | 0.4 | n |  | TRUE
11 | bus_LV_880-1_4_3_node_163 | 0.4 | n |  | TRUE
12 | bus_LV_880-1_4_3_node_165 | 0.4 | n |  | TRUE
13 | bus_LV_880-1_4_3_node_170 | 0.4 | n |  | TRUE
14 | bus_LV_880-1_4_3_node_167 | 0.4 | n |  | TRUE
15 | bus_LV_880-1_4_3_node_349 | 0.4 | n |  | TRUE
16 | bus_LV_880-1_4_3_node_166 | 0.4 | n |  | TRUE
17 | bus_LV_880-1_4_3_node_168 | 0.4 | n |  | TRUE
18 | bus_LV_880-1_4_3_node_169 | 0.4 | n |  | TRUE
19 | bus_LV_880-1_4_3_node_353 | 0.4 | n |  | TRUE
20 | bus_LV_880-1_4_3_node_172 | 0.4 | n |  | TRUE
21 | bus_LV_880-1_4_3_node_173 | 0.4 | n |  | TRUE
22 | bus_LV_880-1_4_3_node_174 | 0.4 | n |  | TRUE
23 | bus_LV_880-1_4_3_node_175 | 0.4 | n |  | TRUE
24 | bus_LV_880-1_4_3_node_176 | 0.4 | n |  | TRUE
25 | bus_LV_880-1_4_3_node_200 | 0.4 | n |  | TRUE
26 | bus_LV_880-1_4_3_node_181 | 0.4 | n |  | TRUE
27 | bus_LV_880-1_4_3_node_177 | 0.4 | n |  | TRUE
28 | bus_LV_880-1_4_3_node_193 | 0.4 | n |  | TRUE
29 | bus_LV_880-1_4_3_node_178 | 0.4 | n |  | TRUE
30 | bus_LV_880-1_4_3_node_180 | 0.4 | n |  | TRUE
31 | bus_LV_880-1_4_3_node_189 | 0.4 | n |  | TRUE
32 | bus_LV_880-1_4_3_node_186 | 0.4 | n |  | TRUE
33 | bus_LV_880-1_4_3_node_182 | 0.4 | n |  | TRUE
34 | bus_LV_880-1_4_3_node_183 | 0.4 | n |  | TRUE
35 | bus_LV_880-1_4_3_node_184 | 0.4 | n |  | TRUE
36 | bus_LV_880-1_4_3_node_185 | 0.4 | n |  | TRUE
37 | bus_LV_880-1_4_3_node_368 | 0.4 | n |  | TRUE
38 | bus_LV_880-1_4_3_node_191 | 0.4 | n |  | TRUE
39 | bus_LV_880-1_4_3_node_187 | 0.4 | n |  | TRUE
40 | bus_LV_880-1_4_3_node_188 | 0.4 | n |  | TRUE
41 | bus_LV_880-1_4_3_node_190 | 0.4 | n |  | TRUE
42 | bus_LV_880-1_4_3_node_192 | 0.4 | n |  | TRUE
43 | bus_LV_880-1_4_3_node_194 | 0.4 | n |  | TRUE
44 | bus_LV_880-1_4_3_node_195 | 0.4 | n |  | TRUE
45 | bus_LV_880-1_4_3_node_201 | 0.4 | n |  | TRUE
46 | bus_LV_880-1_4_3_node_202 | 0.4 | n |  | TRUE
47 | bus_LV_880-1_4_3_node_212 | 0.4 | n |  | TRUE
48 | bus_LV_880-1_4_3_node_214 | 0.4 | n |  | TRUE
49 | bus_LV_880-1_4_3_node_213 | 0.4 | n |  | TRUE
50 | bus_LV_880-1_4_3_node_215 | 0.4 | n |  | TRUE
51 | bus_LV_880-1_4_3_node_370 | 0.4 | n |  | TRUE
52 | bus_LV_880-1_4_3_node_216 | 0.4 | n |  | TRUE
53 | bus_LV_880-1_4_3_node_223 | 0.4 | n |  | TRUE
54 | bus_LV_880-1_4_3_node_275 | 0.4 | n |  | TRUE
55 | bus_LV_880-1_4_3_node_262 | 0.4 | n |  | TRUE
56 | bus_LV_880-1_4_3_node_263 | 0.4 | n |  | TRUE
57 | bus_LV_880-1_4_3_node_264 | 0.4 | n |  | TRUE
58 | bus_LV_880-1_4_3_node_265 | 0.4 | n |  | TRUE
59 | bus_LV_880-1_4_3_node_266 | 0.4 | n |  | TRUE
60 | bus_LV_880-1_4_3_node_270 | 0.4 | n |  | TRUE
61 | bus_LV_880-1_4_3_node_269 | 0.4 | n |  | TRUE
62 | bus_LV_880-1_4_3_node_354 | 0.4 | n |  | TRUE
63 | bus_LV_880-1_4_3_node_267 | 0.4 | n |  | TRUE
64 | bus_LV_880-1_4_3_node_268 | 0.4 | n |  | TRUE
65 | bus_LV_880-1_4_3_node_377 | 0.4 | n |  | TRUE
66 | bus_LV_880-1_4_3_node_273 | 0.4 | n |  | TRUE
67 | bus_LV_880-1_4_3_node_274 | 0.4 | n |  | TRUE
68 | bus_LV_880-1_4_3_node_276 | 0.4 | n |  | TRUE
69 | bus_LV_880-1_4_3_node_277 | 0.4 | n |  | TRUE
70 | bus_LV_880-1_4_3_node_351 | 0.4 | n |  | TRUE
71 | bus_LV_880-1_4_3_node_367 | 0.4 | n |  | TRUE
72 | bus_LV_880-1_4_3_node_369 | 0.4 | n |  | TRUE
73 | bus_MV_0_node_354 | 20 | n |  | TRUE

## load
| name | bus | p_mw | q_mvar | const_z_percent | const_i_percent | sn_mva | scaling | in_service | type
0 | LV_880-1_4_3_load_152 | 0 | 0.00012208 | 3.0596e-05 | 0 | 0 |  | 1 | TRUE | wye
1 | LV_880-1_4_3_load_154 | 2 | 0.00043269 | 0.00010844 | 0 | 0 |  | 1 | TRUE | wye
2 | LV_880-1_4_3_load_158 | 5 | 0.00054959 | 0.00013774 | 0 | 0 |  | 1 | TRUE | wye
3 | LV_880-1_4_3_load_164 | 7 | 0.00051749 | 0.00012969 | 0 | 0 |  | 1 | TRUE | wye
4 | LV_880-1_4_3_load_171 | 8 | 0.00020722 | 5.1935e-05 | 0 | 0 |  | 1 | TRUE | wye
5 | LV_880-1_4_3_load_159 | 9 | 6.0717e-05 | 1.5217e-05 | 0 | 0 |  | 1 | TRUE | wye
6 | LV_880-1_4_3_load_162 | 10 | 0.0001571 | 3.9373e-05 | 0 | 0 |  | 1 | TRUE | wye
7 | LV_880-1_4_3_load_163 | 11 | 0.00011512 | 2.8851e-05 | 0 | 0 |  | 1 | TRUE | wye
8 | LV_880-1_4_3_load_170 | 13 | 0.00020239 | 5.0724e-05 | 0 | 0 |  | 1 | TRUE | wye
9 | LV_880-1_4_3_load_349 | 15 | 7.101e-05 | 1.7797e-05 | 0 | 0 |  | 1 | TRUE | wye
10 | LV_880-1_4_3_load_166 | 16 | 0.00013422 | 3.364e-05 | 0 | 0 |  | 1 | TRUE | wye
11 | LV_880-1_4_3_load_168 | 17 | 0.00075154 | 0.00018835 | 0 | 0 |  | 1 | TRUE | wye
12 | LV_880-1_4_3_load_169 | 18 | 0.00027378 | 6.8616e-05 | 0 | 0 |  | 1 | TRUE | wye
13 | LV_880-1_4_3_load_353 | 19 | 0.000193 | 4.837e-05 | 0 | 0 |  | 1 | TRUE | wye
14 | LV_880-1_4_3_load_172 | 20 | 0.00039048 | 9.7864e-05 | 0 | 0 |  | 1 | TRUE | wye
15 | LV_880-1_4_3_load_200 | 25 | 8.7006e-05 | 2.1806e-05 | 0 | 0 |  | 1 | TRUE | wye
16 | LV_880-1_4_3_load_181 | 26 | 8.106e-05 | 2.0316e-05 | 0 | 0 |  | 1 | TRUE | wye
17 | LV_880-1_4_3_load_177 | 27 | 0.00087575 | 0.00021948 | 0 | 0 |  | 1 | TRUE | wye
18 | LV_880-1_4_3_load_193 | 28 | 0.00018369 | 4.6038e-05 | 0 | 0 |  | 1 | TRUE | wye
19 | LV_880-1_4_3_load_189 | 31 | 0.0001063 | 2.6641e-05 | 0 | 0 |  | 1 | TRUE | wye
20 | LV_880-1_4_3_load_186 | 32 | 0.0002838 | 7.1127e-05 | 0 | 0 |  | 1 | TRUE | wye
21 | LV_880-1_4_3_load_182 | 33 | 0.0013057 | 0.00032725 | 0 | 0 |  | 1 | TRUE | wye
22 | LV_880-1_4_3_load_183 | 34 | 0.00026199 | 6.566e-05 | 0 | 0 |  | 1 | TRUE | wye
23 | LV_880-1_4_3_load_368 | 37 | 0.00011125 | 2.7882e-05 | 0 | 0 |  | 1 | TRUE | wye
24 | LV_880-1_4_3_load_191 | 38 | 0.0005881 | 0.00014739 | 0 | 0 |  | 1 | TRUE | wye
25 | LV_880-1_4_3_load_187 | 39 | 0.00022952 | 5.7522e-05 | 0 | 0 |  | 1 | TRUE | wye
26 | LV_880-1_4_3_load_188 | 40 | 8.4186e-05 | 2.1099e-05 | 0 | 0 |  | 1 | TRUE | wye
27 | LV_880-1_4_3_load_190 | 41 | 0.00034037 | 8.5305e-05 | 0 | 0 |  | 1 | TRUE | wye
28 | LV_880-1_4_3_load_194 | 43 | 0.00012487 | 3.1295e-05 | 0 | 0 |  | 1 | TRUE | wye
29 | LV_880-1_4_3_load_195 | 44 | 9.994e-05 | 2.5047e-05 | 0 | 0 |  | 1 | TRUE | wye
30 | LV_880-1_4_3_load_201 | 45 | 0.00021045 | 5.2744e-05 | 0 | 0 |  | 1 | TRUE | wye
31 | LV_880-1_4_3_load_202 | 46 | 8.9736e-05 | 2.249e-05 | 0 | 0 |  | 1 | TRUE | wye
32 | LV_880-1_4_3_load_212 | 47 | 0.00029545 | 7.4047e-05 | 0 | 0 |  | 1 | TRUE | wye
33 | LV_880-1_4_3_load_213 | 49 | 0.00016155 | 4.0488e-05 | 0 | 0 |  | 1 | TRUE | wye
34 | LV_880-1_4_3_load_215 | 50 | 0.00027286 | 6.8386e-05 | 0 | 0 |  | 1 | TRUE | wye
35 | LV_880-1_4_3_load_370 | 51 | 0.0003041 | 7.6214e-05 | 0 | 0 |  | 1 | TRUE | wye
36 | LV_880-1_4_3_load_223 | 53 | 0.00072398 | 0.00018145 | 0 | 0 |  | 1 | TRUE | wye
37 | LV_880-1_4_3_load_275 | 54 | 0.00044406 | 0.00011129 | 0 | 0 |  | 1 | TRUE | wye
38 | LV_880-1_4_3_load_262 | 55 | 6.5778e-05 | 1.6485e-05 | 0 | 0 |  | 1 | TRUE | wye
39 | LV_880-1_4_3_load_263 | 56 | 0.00013419 | 3.363e-05 | 0 | 0 |  | 1 | TRUE | wye
40 | LV_880-1_4_3_load_264 | 57 | 0.00025068 | 6.2826e-05 | 0 | 0 |  | 1 | TRUE | wye
41 | LV_880-1_4_3_load_266 | 59 | 0.0002206 | 5.5288e-05 | 0 | 0 |  | 1 | TRUE | wye
42 | LV_880-1_4_3_load_269 | 61 | 0.00016853 | 4.2236e-05 | 0 | 0 |  | 1 | TRUE | wye
43 | LV_880-1_4_3_load_354 | 62 | 0.00014671 | 3.6768e-05 | 0 | 0 |  | 1 | TRUE | wye
44 | LV_880-1_4_3_load_267 | 63 | 0.00060129 | 0.0001507 | 0 | 0 |  | 1 | TRUE | wye
45 | LV_880-1_4_3_load_268 | 64 | 0.00017579 | 4.4058e-05 | 0 | 0 |  | 1 | TRUE | wye
46 | LV_880-1_4_3_load_377 | 65 | 0.001468 | 0.00036793 | 0 | 0 |  | 1 | TRUE | wye
47 | LV_880-1_4_3_load_273 | 66 | 0.00012954 | 3.2466e-05 | 0 | 0 |  | 1 | TRUE | wye
48 | LV_880-1_4_3_load_277 | 69 | 0.00011162 | 2.7976e-05 | 0 | 0 |  | 1 | TRUE | wye
49 | LV_880-1_4_3_load_351 | 70 | 0.0018661 | 0.00046769 | 0 | 0 |  | 1 | TRUE | wye
50 | LV_880-1_4_3_load_367 | 71 | 0.00043591 | 0.00010925 | 0 | 0 |  | 1 | TRUE | wye

## ext_grid
| name | bus | vm_pu | va_degree | slack_weight | in_service
0 |  | 62 | 1 | 0 | 1 | TRUE

## line
| name | std_type | from_bus | to_bus | length_km | r_ohm_per_km | x_ohm_per_km | c_nf_per_km | g_us_per_km | max_i_ka | df | parallel | type | in_service
0 | LV_880-1_4_3_line_0 | NAYY 4x150 SE | 0 | 1 | 0.042162 | 0.208 | 0.08 | 261 | 0 | 0.27 | 1 | 1 | cs | TRUE
1 | LV_880-1_4_3_line_1 | NAYY 4x150 SE | 0 | 2 | 0.0095087 | 0.208 | 0.08 | 261 | 0 | 0.27 | 1 | 1 | cs | TRUE
2 | LV_880-1_4_3_line_2 | NAYY 4x150 SE | 1 | 3 | 0.042789 | 0.208 | 0.08 | 261 | 0 | 0.27 | 1 | 1 | cs | TRUE
3 | LV_880-1_4_3_line_3 | NAYY 4x150 SE | 1 | 4 | 0.10834 | 0.208 | 0.08 | 261 | 0 | 0.27 | 1 | 1 | cs | TRUE
4 | LV_880-1_4_3_line_4 | NAYY 4x150 SE | 3 | 5 | 0.066044 | 0.208 | 0.08 | 261 | 0 | 0.27 | 1 | 1 | cs | TRUE
5 | LV_880-1_4_3_line_5 | NAYY 4x150 SE | 4 | 6 | 0.13337 | 0.208 | 0.08 | 261 | 0 | 0.27 | 1 | 1 | cs | TRUE
6 | LV_880-1_4_3_line_6 | NAYY 4x150 SE | 5 | 9 | 0.0052493 | 0.208 | 0.08 | 261 | 0 | 0.27 | 1 | 1 | cs | TRUE
7 | LV_880-1_4_3_line_7 | NAYY 4x150 SE | 6 | 7 | 0.045469 | 0.208 | 0.08 | 261 | 0 | 0.27 | 1 | 1 | cs | TRUE
8 | LV_880-1_4_3_line_8 | NAYY 4x150 SE | 6 | 8 | 0.076092 | 0.208 | 0.08 | 261 | 0 | 0.27 | 1 | 1 | cs | TRUE
9 | LV_880-1_4_3_line_9 | NAYY 4x150 SE | 7 | 10 | 0.03314 | 0.208 | 0.08 | 261 | 0 | 0.27 | 1 | 1 | cs | TRUE
10 | LV_880-1_4_3_line_10 | NAYY 4x150 SE | 10 | 11 | 0.058244 | 0.208 | 0.08 | 261 | 0 | 0.27 | 1 | 1 | cs | TRUE
11 | LV_880-1_4_3_line_11 | NAYY 4x150 SE | 11 | 12 | 0.044462 | 0.208 | 0.08 | 261 | 0 | 0.27 | 1 | 1 | cs | TRUE
12 | LV_880-1_4_3_line_12 | NAYY 4x150 SE | 12 | 13 | 0.026301 | 0.208 | 0.08 | 261 | 0 | 0.27 | 1 | 1 | cs | TRUE
13 | LV_880-1_4_3_line_13 | NAYY 4x150 SE | 12 | 14 | 0.16752 | 0.208 | 0.08 | 261 | 0 | 0.27 | 1 | 1 | cs | TRUE
14 | LV_880-1_4_3_line_14 | NAYY 4x150 SE | 12 | 15 | 0.25105 | 0.208 | 0.08 | 261 | 0 | 0.27 | 1 | 1 | cs | TRUE
15 | LV_880-1_4_3_line_15 | NAYY 4x150 SE | 14 | 18 | 0.056529 | 0.208 | 0.08 | 261 | 0 | 0.27 | 1 | 1 | cs | TRUE
16 | LV_880-1_4_3_line_16 | NAYY 4x150 SE | 14 | 16 | 0.076952 | 0.208 | 0.08 | 261 | 0 | 0.27 | 1 | 1 | cs | TRUE
17 | LV_880-1_4_3_line_17 | NAYY 4x150 SE | 16 | 17 | 0.0082969 | 0.208 | 0.08 | 261 | 0 | 0.27 | 1 | 1 | cs | TRUE
18 | LV_880-1_4_3_line_18 | NAYY 4x150 SE | 18 | 19 | 0.013615 | 0.208 | 0.08 | 261 | 0 | 0.27 | 1 | 1 | cs | TRUE
19 | LV_880-1_4_3_line_19 | NAYY 4x150 SE | 19 | 62 | 0.10713 | 0.208 | 0.08 | 261 | 0 | 0.27 | 1 | 1 | cs | TRUE
20 | LV_880-1_4_3_line_20 | NAYY 4x150 SE | 20 | 21 | 0.0018166 | 0.208 | 0.08 | 261 | 0 | 0.27 | 1 | 1 | cs | TRUE
21 | LV_880-1_4_3_line_21 | NAYY 4x150 SE | 20 | 22 | 0.22329 | 0.208 | 0.08 | 261 | 0 | 0.27 | 1 | 1 | cs | TRUE
22 | LV_880-1_4_3_line_22 | NAYY 4x150 SE | 21 | 23 | 0.003506 | 0.208 | 0.08 | 261 | 0 | 0.27 | 1 | 1 | cs | TRUE
23 | LV_880-1_4_3_line_23 | NAYY 4x150 SE | 22 | 24 | 0.24774 | 0.208 | 0.08 | 261 | 0 | 0.27 | 1 | 1 | cs | TRUE
24 | LV_880-1_4_3_line_24 | NAYY 4x150 SE | 22 | 25 | 0.25267 | 0.208 | 0.08 | 261 | 0 | 0.27 | 1 | 1 | cs | TRUE
25 | LV_880-1_4_3_line_25 | NAYY 4x150 SE | 23 | 26 | 0.051893 | 0.208 | 0.08 | 261 | 0 | 0.27 | 1 | 1 | cs | TRUE
26 | LV_880-1_4_3_line_26 | NAYY 4x150 SE | 23 | 27 | 0.080514 | 0.208 | 0.08 | 261 | 0 | 0.27 | 1 | 1 | cs | TRUE
27 | LV_880-1_4_3_line_27 | NAYY 4x150 SE | 24 | 28 | 0.084777 | 0.208 | 0.08 | 261 | 0 | 0.27 | 1 | 1 | cs | TRUE
28 | LV_880-1_4_3_line_28 | NAYY 4x150 SE | 25 | 45 | 0.0025044 | 0.208 | 0.08 | 261 | 0 | 0.27 | 1 | 1 | cs | TRUE
29 | LV_880-1_4_3_line_29 | NAYY 4x150 SE | 27 | 29 | 0.04509 | 0.208 | 0.08 | 261 | 0 | 0.27 | 1 | 1 | cs | TRUE
30 | LV_880-1_4_3_line_30 | NAYY 4x150 SE | 28 | 43 | 0.023204 | 0.208 | 0.08 | 261 | 0 | 0.27 | 1 | 1 | cs | TRUE
31 | LV_880-1_4_3_line_31 | NAYY 4x150 SE | 29 | 30 | 0.017309 | 0.208 | 0.08 | 261 | 0 | 0.27 | 1 | 1 | cs | TRUE
32 | LV_880-1_4_3_line_32 | NAYY 4x150 SE | 30 | 31 | 0.0058397 | 0.208 | 0.08 | 261 | 0 | 0.27 | 1 | 1 | cs | TRUE
33 | LV_880-1_4_3_line_33 | NAYY 4x150 SE | 30 | 32 | 0.010814 | 0.208 | 0.08 | 261 | 0 | 0.27 | 1 | 1 | cs | TRUE
34 | LV_880-1_4_3_line_34 | NAYY 4x150 SE | 32 | 39 | 0.034064 | 0.208 | 0.08 | 261 | 0 | 0.27 | 1 | 1 | cs | TRUE
35 | LV_880-1_4_3_line_35 | NAYY 4x150 SE | 33 | 34 | 0.031292 | 0.208 | 0.08 | 261 | 0 | 0.27 | 1 | 1 | cs | TRUE
36 | LV_880-1_4_3_line_36 | NAYY 4x150 SE | 33 | 35 | 0.10782 | 0.208 | 0.08 | 261 | 0 | 0.27 | 1 | 1 | cs | TRUE
37 | LV_880-1_4_3_line_37 | NAYY 4x150 SE | 34 | 36 | 0.012556 | 0.208 | 0.08 | 261 | 0 | 0.27 | 1 | 1 | cs | TRUE
38 | LV_880-1_4_3_line_38 | NAYY 4x150 SE | 35 | 37 | 0.22771 | 0.208 | 0.08 | 261 | 0 | 0.27 | 1 | 1 | cs | TRUE
39 | LV_880-1_4_3_line_39 | NAYY 4x150 SE | 36 | 38 | 0.015411 | 0.208 | 0.08 | 261 | 0 | 0.27 | 1 | 1 | cs | TRUE
40 | LV_880-1_4_3_line_40 | NAYY 4x150 SE | 37 | 71 | 0.050118 | 0.208 | 0.08 | 261 | 0 | 0.27 | 1 | 1 | cs | TRUE
41 | LV_880-1_4_3_line_41 | NAYY 4x150 SE | 38 | 42 | 0.013267 | 0.208 | 0.08 | 261 | 0 | 0.27 | 1 | 1 | cs | TRUE
42 | LV_880-1_4_3_line_42 | NAYY 4x150 SE | 39 | 40 | 0.0087114 | 0.208 | 0.08 | 261 | 0 | 0.27 | 1 | 1 | cs | TRUE
43 | LV_880-1_4_3_line_43 | NAYY 4x150 SE | 40 | 41 | 0.0062504 | 0.208 | 0.08 | 261 | 0 | 0.27 | 1 | 1 | cs | TRUE
44 | LV_880-1_4_3_line_44 | NAYY 4x150 SE | 41 | 42 | 0.019686 | 0.208 | 0.08 | 261 | 0 | 0.27 | 1 | 1 | cs | TRUE
45 | LV_880-1_4_3_line_45 | NAYY 4x150 SE | 43 | 44 | 0.084416 | 0.208 | 0.08 | 261 | 0 | 0.27 | 1 | 1 | cs | TRUE
46 | LV_880-1_4_3_line_46 | NAYY 4x150 SE | 45 | 46 | 0.0071861 | 0.208 | 0.08 | 261 | 0 | 0.27 | 1 | 1 | cs | TRUE
47 | LV_880-1_4_3_line_47 | NAYY 4x150 SE | 47 | 48 | 0.014043 | 0.208 | 0.08 | 261 | 0 | 0.27 | 1 | 1 | cs | TRUE
48 | LV_880-1_4_3_line_48 | NAYY 4x150 SE | 48 | 52 | 0.043879 | 0.208 | 0.08 | 261 | 0 | 0.27 | 1 | 1 | cs | TRUE
49 | LV_880-1_4_3_line_49 | NAYY 4x150 SE | 49 | 50 | 0.014093 | 0.208 | 0.08 | 261 | 0 | 0.27 | 1 | 1 | cs | TRUE
50 | LV_880-1_4_3_line_50 | NAYY 4x150 SE | 49 | 51 | 0.37362 | 0.208 | 0.08 | 261 | 0 | 0.27 | 1 | 1 | cs | TRUE
51 | LV_880-1_4_3_line_51 | NAYY 4x150 SE | 50 | 53 | 0.012526 | 0.208 | 0.08 | 261 | 0 | 0.27 | 1 | 1 | cs | TRUE
52 | LV_880-1_4_3_line_52 | NAYY 4x150 SE | 51 | 72 | 0.012557 | 0.208 | 0.08 | 261 | 0 | 0.27 | 1 | 1 | cs | TRUE
53 | LV_880-1_4_3_line_53 | NAYY 4x150 SE | 52 | 53 | 0.016931 | 0.208 | 0.08 | 261 | 0 | 0.27 | 1 | 1 | cs | TRUE
54 | LV_880-1_4_3_line_54 | NAYY 4x150 SE | 52 | 54 | 0.34058 | 0.208 | 0.08 | 261 | 0 | 0.27 | 1 | 1 | cs | TRUE
55 | LV_880-1_4_3_line_55 | NAYY 4x150 SE | 54 | 67 | 0.0305 | 0.208 | 0.08 | 261 | 0 | 0.27 | 1 | 1 | cs | TRUE
56 | LV_880-1_4_3_line_56 | NAYY 4x150 SE | 55 | 56 | 0.021226 | 0.208 | 0.08 | 261 | 0 | 0.27 | 1 | 1 | cs | TRUE
57 | LV_880-1_4_3_line_57 | NAYY 4x150 SE | 55 | 57 | 0.022795 | 0.208 | 0.08 | 261 | 0 | 0.27 | 1 | 1 | cs | TRUE
58 | LV_880-1_4_3_line_58 | NAYY 4x150 SE | 56 | 58 | 0.034757 | 0.208 | 0.08 | 261 | 0 | 0.27 | 1 | 1 | cs | TRUE
59 | LV_880-1_4_3_line_59 | NAYY 4x150 SE | 57 | 59 | 0.15337 | 0.208 | 0.08 | 261 | 0 | 0.27 | 1 | 1 | cs | TRUE
60 | LV_880-1_4_3_line_60 | NAYY 4x150 SE | 58 | 60 | 0.10722 | 0.208 | 0.08 | 261 | 0 | 0.27 | 1 | 1 | cs | TRUE
61 | LV_880-1_4_3_line_61 | NAYY 4x150 SE | 58 | 61 | 0.13619 | 0.208 | 0.08 | 261 | 0 | 0.27 | 1 | 1 | cs | TRUE
62 | LV_880-1_4_3_line_62 | NAYY 4x150 SE | 58 | 62 | 0.22918 | 0.208 | 0.08 | 261 | 0 | 0.27 | 1 | 1 | cs | TRUE
63 | LV_880-1_4_3_line_63 | NAYY 4x150 SE | 60 | 65 | 0.1894 | 0.208 | 0.08 | 261 | 0 | 0.27 | 1 | 1 | cs | TRUE
64 | LV_880-1_4_3_line_64 | NAYY 4x150 SE | 61 | 63 | 0.016984 | 0.208 | 0.08 | 261 | 0 | 0.27 | 1 | 1 | cs | TRUE
65 | LV_880-1_4_3_line_65 | NAYY 4x150 SE | 62 | 69 | 0.25752 | 0.208 | 0.08 | 261 | 0 | 0.27 | 1 | 1 | cs | TRUE
66 | LV_880-1_4_3_line_66 | NAYY 4x150 SE | 63 | 64 | 0.08403 | 0.208 | 0.08 | 261 | 0 | 0.27 | 1 | 1 | cs | TRUE
67 | LV_880-1_4_3_line_67 | NAYY 4x150 SE | 65 | 70 | 0.28789 | 0.208 | 0.08 | 261 | 0 | 0.27 | 1 | 1 | cs | TRUE
68 | LV_880-1_4_3_line_68 | NAYY 4x150 SE | 66 | 67 | 0.012204 | 0.208 | 0.08 | 261 | 0 | 0.27 | 1 | 1 | cs | TRUE
69 | LV_880-1_4_3_line_69 | NAYY 4x150 SE | 67 | 68 | 0.027447 | 0.208 | 0.08 | 261 | 0 | 0.27 | 1 | 1 | cs | TRUE
70 | LV_880-1_4_3_line_70 | NAYY 4x150 SE | 68 | 69 | 0.011125 | 0.208 | 0.08 | 261 | 0 | 0.27 | 1 | 1 | cs | TRUE
71 | LV_880-1_4_3_line_71 | NAYY 4x150 SE | 71 | 72 | 0.051157 | 0.208 | 0.08 | 261 | 0 | 0.27 | 1 | 1 | cs | TRUE

## trafo
| name | std_type | hv_bus | lv_bus | sn_mva | vn_hv_kv | vn_lv_kv | vk_percent | vkr_percent | pfe_kw | i0_percent | shift_degree | tap_side | tap_neutral | tap_min | tap_max | tap_step_percent | tap_step_degree | tap_pos | tap_phase_shifter | parallel | df | in_service
0 | LV_880-1_4_3_trafo_354 | 0.25 MVA 20/0.4 kV | 73 | 62 | 0.25 | 20 | 0.4 | 6 | 1.44 | 0.8 | 0.32 | 150 | hv | 0 | -2 | 2 | 2.5 | 0 | 0 | FALSE | 1 | 1 | TRUE

## line_geodata
| x0 | y0 | x1 | y1 | x2 | y2 | x3 | y3 | x4 | y4 | x5 | y5 | x6 | y6 | x7 | y7 | x8 | y8 | x9 | y9 | x10 | y10 | x11 | y11 | x12 | y12 | x13 | y13 | x14 | y14 | x15 | y15
0 | 2600617.8091 | 1187289.017 | 2600604.7026 | 1187291.5505 | 2600592.8015 | 1187293.0057 | 2600586.4847 | 1187295.0173 | 2600581.3731 | 1187297.8739 | 2600577.0781 | 1187298.485
1 | 2600570.9374 | 1187292.5703 | 2600571.5169 | 1187295.2495 | 2600573.5994 | 1187297.6732 | 2600577.0781 | 1187298.485
2 | 2600630.2174 | 1187329.2723 | 2600624.7788 | 1187322.0014 | 2600621.9269 | 1187307.8382 | 2600617.8091 | 1187289.017
3 | 2600606.5505 | 1187186.2961 | 2600602.6283 | 1187196.5232 | 2600600.1712 | 1187203.46 | 2600599.2552 | 1187208.9627 | 2600598.385 | 1187214.8879 | 2600597.0722 | 1187222.7141 | 2600601.6034 | 1187226.9945 | 2600607.0797 | 1187239.9461 | 2600617.8091 | 1187289.017
4 | 2600630.2174 | 1187329.2723 | 2600618.5749 | 1187340.1213 | 2600602.2019 | 1187359.2965 | 2600589.3159 | 1187372.7579 | 2600584.2787 | 1187376.5104
5 | 2600503.4264 | 1187237.9034 | 2600508.3165 | 1187237.6814 | 2600522.7962 | 1187236.782 | 2600542.3798 | 1187233.1149 | 2600589.3671 | 1187221.4239 | 2600597.0722 | 1187222.7141 | 2600598.385 | 1187214.8879 | 2600599.2552 | 1187208.9627 | 2600600.1712 | 1187203.46 | 2600602.6283 | 1187196.5232 | 2600606.5505 | 1187186.2961
6 | 2600584.2787 | 1187376.5104 | 2600580.0692 | 1187379.6464
7 | 2600503.4264 | 1187237.9034 | 2600458.0014 | 1187239.9035
8 | 2600503.4264 | 1187237.9034 | 2600499.0087 | 1187245.2958 | 2600494.7973 | 1187250.3648 | 2600487.2287 | 1187260.1582 | 2600482.9485 | 1187266.4501 | 2600478.8355 | 1187282.3914 | 2600476.1953 | 1187291.9517 | 2600473.1055 | 1187294.2194 | 2600462.5314 | 1187295.7829
9 | 2600424.9359 | 1187242.0961 | 2600451.4965 | 1187240.1899 | 2600458.0014 | 1187239.9035
10 | 2600424.9359 | 1187242.0961 | 2600402.5876 | 1187243.7 | 2600371.6829 | 1187246.8444 | 2600366.9087 | 1187246.8775
11 | 2600323.0186 | 1187240.6501 | 2600337.0252 | 1187241.7179 | 2600351.7717 | 1187244.8091 | 2600362.1239 | 1187246.9107 | 2600366.9087 | 1187246.8775
12 | 2600323.0186 | 1187240.6501 | 2600322.3161 | 1187256.6917 | 2600322.0794 | 1187262.0834 | 2600321.8656 | 1187266.9192
13 | 2600172.0119 | 1187289.8934 | 2600193.5866 | 1187268.416 | 2600205.7701 | 1187260.1453 | 2600214.4594 | 1187255.8989 | 2600229.4884 | 1187251.597 | 2600257.1508 | 1187245.4613 | 2600266.3209 | 1187240.2255 | 2600280.2895 | 1187234.7343 | 2600301.902 | 1187238.0701 | 2600323.0186 | 1187240.6501
14 | 2600323.0186 | 1187240.6501 | 2600273.3446 | 1186994.5644
15 | 2600172.0119 | 1187289.8934 | 2600141.6107 | 1187327.2679 | 2600135.9233 | 1187333.3835
16 | 2600172.0119 | 1187289.8934 | 2600172.9197 | 1187295.2184 | 2600175.0709 | 1187298.4868 | 2600181.7232 | 1187302.0554 | 2600192.2586 | 1187301.4442 | 2600200.1391 | 1187298.9987 | 2600208.8361 | 1187292.8735 | 2600217.5331 | 1187287.5709 | 2600237.9849 | 1187288.1568
17 | 2600246.2784 | 1187288.3943 | 2600237.9849 | 1187288.1568
18 | 2600126.6514 | 1187343.3535 | 2600135.9233 | 1187333.3835
19 | 2600126.6514 | 1187343.3535 | 2600109.2722 | 1187362.0412 | 2600093.5874 | 1187384.5417 | 2600063.622 | 1187419.2263 | 2600058.5656 | 1187425.8706
20 | 2599801.1491 | 1188054.1287 | 2599800.1423 | 1188055.5183 | 2599800.0742 | 1188055.5923
21 | 2599611.4002 | 1188166.4875 | 2599620.2554 | 1188159.8612 | 2599661.6182 | 1188126.9078 | 2599703.2865 | 1188094.7772 | 2599716.1389 | 1188088.0174 | 2599728.4805 | 1188084.5148 | 2599744.2089 | 1188081.9682 | 2599760.0364 | 1188079.4883 | 2599776.863 | 1188072.9618 | 2599787.5951 | 1188067.7364 | 2599793.9793 | 1188062.211 | 2599800.0742 | 1188055.5923
22 | 2599803.2009 | 1188051.2826 | 2599801.1491 | 1188054.1287
23 | 2599379.8178 | 1188249.364 | 2599390.6177 | 1188242.5926 | 2599429.0509 | 1188221.6552 | 2599439.6985 | 1188216.9294 | 2599453.0237 | 1188213.5819 | 2599488.3312 | 1188206.1633 | 2599535.4158 | 1188196.5539 | 2599588.297 | 1188180.3855 | 2599604.2534 | 1188171.8353 | 2599611.4002 | 1188166.4875
24 | 2599611.4002 | 1188166.4875 | 2599469.7803 | 1187957.2313
25 | 2599803.2009 | 1188051.2826 | 2599807.5335 | 1188050.8934 | 2599812.2169 | 1188048.4697 | 2599815.4891 | 1188045.4124 | 2599818.9671 | 1188039.8983 | 2599823.2614 | 1188034.184 | 2599827.5786 | 1188029.4814 | 2599834.329 | 1188024.5786 | 2599842.6966 | 1188020.1204
26 | 2599803.2009 | 1188051.2826 | 2599805.0467 | 1188048.7257 | 2599809.6383 | 1188039.165 | 2599817.2502 | 1188022.7116 | 2599825.045 | 1188001.3891 | 2599833.7248 | 1187984.2465 | 2599837.7266 | 1187978.8627
27 | 2599379.8178 | 1188249.364 | 2599398.9784 | 1188249.9844 | 2599414.3022 | 1188250.6052 | 2599430.8921 | 1188249.5696 | 2599460.1283 | 1188246.3204 | 2599464.3482 | 1188246.0124
28 | 2599469.7803 | 1187957.2313 | 2599468.3879 | 1187955.1497
29 | 2599867.0117 | 1187944.6914 | 2599849.6816 | 1187962.7792 | 2599837.7266 | 1187978.8627
30 | 2599464.3482 | 1188246.0124 | 2599476.9089 | 1188245.0958 | 2599487.5075 | 1188245.588
31 | 2599867.0117 | 1187944.6914 | 2599881.795 | 1187953.7623
32 | 2599881.795 | 1187953.7623 | 2599882.355 | 1187947.9495
33 | 2599881.795 | 1187953.7623 | 2599880.809 | 1187964.5312
34 | 2599880.809 | 1187964.5312 | 2599878.8288 | 1187986.157 | 2599884.2736 | 1187997.2394
35 | 2599935.6593 | 1188043.2629 | 2599953.6142 | 1188050.2773 | 2599957.0926 | 1188053.1342 | 2599959.114 | 1188056.6249 | 2599960.3421 | 1188059.8821
36 | 2599954.6157 | 1188165.9373 | 2599950.931 | 1188140.2352 | 2599950.5263 | 1188119.0241 | 2599952.9821 | 1188101.893 | 2599956.6584 | 1188088.0301 | 2599961.1586 | 1188074.5675 | 2599961.5704 | 1188067.2304 | 2599960.3421 | 1188059.8821
37 | 2599923.9645 | 1188038.6941 | 2599935.6593 | 1188043.2629
38 | 2599954.6157 | 1188165.9373 | 2600152.8586 | 1188277.9733
39 | 2599923.9645 | 1188038.6941 | 2599912.8964 | 1188034.3699 | 2599910.2441 | 1188032.0429
40 | 2600198.5538 | 1188298.3214 | 2600186.2129 | 1188293.2034 | 2600166.1603 | 1188285.4434 | 2600153.8876 | 1188278.5174 | 2600152.8586 | 1188277.9733
41 | 2599909.6236 | 1188019.3178 | 2599908.8076 | 1188025.3987 | 2599909.1968 | 1188031.1239 | 2599910.2441 | 1188032.0429
42 | 2599888.4528 | 1188004.7938 | 2599887.6549 | 1188004.1216 | 2599884.2736 | 1187997.2394
43 | 2599893.2332 | 1188008.8207 | 2599888.4528 | 1188004.7938
44 | 2599909.6236 | 1188019.3178 | 2599901.8278 | 1188016.0607 | 2599893.2332 | 1188008.8207
45 | 2599571.5273 | 1188249.7143 | 2599557.8458 | 1188250.8135 | 2599543.4218 | 1188247.9688 | 2599529.8903 | 1188246.7249 | 2599494.1092 | 1188245.8945 | 2599487.5075 | 1188245.588
46 | 2599464.3925 | 1187949.1767 | 2599468.3879 | 1187955.1497
47 | 2600515.1372 | 1187952.3416 | 2600512.711 | 1187959.723 | 2600510.5501 | 1187965.6117
48 | 2600473.0849 | 1187943.334 | 2600476.5404 | 1187942.0113 | 2600480.6366 | 1187941.8115 | 2600485.3431 | 1187942.212 | 2600489.1112 | 1187943.4018 | 2600515.1372 | 1187952.3416
49 | 2600471.6594 | 1187983.2705 | 2600469.398 | 1187981.9649 | 2600467.537 | 1187978.9299 | 2600468.5822 | 1187975.0279 | 2600469.9865 | 1187971.4091
50 | 2600250.1725 | 1188284.1573 | 2600471.6594 | 1187983.2705
51 | 2600474.5178 | 1187959.7315 | 2600474.5178 | 1187959.7315 | 2600469.9865 | 1187971.4091
52 | 2600237.7524 | 1188283.8775 | 2600242.2145 | 1188283.0995 | 2600250.1725 | 1188284.1573
53 | 2600473.0849 | 1187943.334 | 2600472.0625 | 1187946.0686 | 2600472.0622 | 1187951.1713 | 2600473.473 | 1187955.6737 | 2600474.5178 | 1187959.7315
54 | 2600275.8577 | 1187665.6687 | 2600473.0849 | 1187943.334
55 | 2600251.5849 | 1187648.0477 | 2600256.2382 | 1187649.1151 | 2600267.7415 | 1187657.2752 | 2600275.8577 | 1187665.6687
56 | 2599928.2726 | 1187219.4982 | 2599922.5788 | 1187227.4399 | 2599914.4399 | 1187235.499
57 | 2599928.2726 | 1187219.4982 | 2599930.7643 | 1187216.0226 | 2599938.1335 | 1187200.9257 | 2599938.8334 | 1187199.3555
58 | 2599896.3289 | 1187264.004 | 2599897.7019 | 1187257.0781 | 2599901.7068 | 1187249.8743 | 2599906.2916 | 1187242.3925 | 2599913.2489 | 1187236.6782 | 2599914.4399 | 1187235.499
59 | 2600016.3749 | 1187109.8217 | 2600014.3303 | 1187105.7419 | 2600013.5139 | 1187099.6276 | 2600013.0256 | 1187094.4471 | 2600009.768 | 1187091.5012 | 2600006.1442 | 1187092.6907 | 2600001.6431 | 1187096.7707 | 2599996.3257 | 1187106.1534 | 2599984.7834 | 1187130.3439 | 2599980.7707 | 1187145.3183 | 2599976.1935 | 1187153.1892 | 2599969.6403 | 1187159.3147 | 2599959.9058 | 1187166.1184 | 2599952.5364 | 1187171.8326 | 2599946.319 | 1187182.5605 | 2599938.8334 | 1187199.3555
60 | 2599896.3289 | 1187264.004 | 2599892.812 | 1187265.0935 | 2599874.1293 | 1187273.3762 | 2599857.4302 | 1187286.1056 | 2599843.8207 | 1187294.6994 | 2599831.9582 | 1187301.9592 | 2599818.7148 | 1187304.2054 | 2599807.2181 | 1187303.2387 | 2599800.3368 | 1187300.5821
61 | 2599896.3289 | 1187264.004 | 2599893.6056 | 1187270.1294 | 2599876.4186 | 1187293.7978 | 2599866.189 | 1187311.7519 | 2599849.8187 | 1187341.5235 | 2599835.8288 | 1187371.862 | 2599830.5347 | 1187382.8399
62 | 2599896.3289 | 1187264.004 | 2600058.5656 | 1187425.8706
63 | 2599778.6014 | 1187125.3367 | 2599784.3316 | 1187140.8334 | 2599790.8857 | 1187158.3755 | 2599798.6603 | 1187172.6603 | 2599806.0227 | 1187184.4661 | 2599812.9808 | 1187195.0713 | 2599818.3061 | 1187203.2308 | 2599822.3956 | 1187211.8018 | 2599822.8079 | 1187220.3617 | 2599821.1683 | 1187233.8243 | 2599814.9364 | 1187255.2691 | 2599806.8509 | 1187279.9266 | 2599803.0829 | 1187293.1225 | 2599800.3368 | 1187300.5821
64 | 2599823.3499 | 1187398.2265 | 2599825.5996 | 1187393.0734 | 2599830.5347 | 1187382.8399
65 | 2600058.5656 | 1187425.8706 | 2600219.7102 | 1187626.7443
66 | 2599823.3499 | 1187398.2265 | 2599821.5034 | 1187402.4562 | 2599822.4042 | 1187417.4084 | 2599825.6774 | 1187429.6479 | 2599819.1326 | 1187442.2881 | 2599809.6356 | 1187457.5297 | 2599798.3815 | 1187473.5438
67 | 2599778.6014 | 1187125.3367 | 2599860.0212 | 1186849.1977
68 | 2600251.5849 | 1187648.0477 | 2600255.8108 | 1187655.4628 | 2600257.6467 | 1187658.6403
69 | 2600228.5782 | 1187633.4617 | 2600241.2868 | 1187641.2995 | 2600247.9387 | 1187644.3346 | 2600251.5849 | 1187648.0477
70 | 2600228.5782 | 1187633.4617 | 2600219.7102 | 1187626.7443
71 | 2600237.7524 | 1188283.8775 | 2600231.6808 | 1188284.9335 | 2600227.9964 | 1188298.2847 | 2600221.6578 | 1188302.1644 | 2600205.5943 | 1188301.2413 | 2600198.5538 | 1188298.3214

## bus_geodata
| x | y | coords
0 | 2600577.0781 | 1187298.485
1 | 2600617.8091 | 1187289.017
2 | 2600570.9374 | 1187292.5703
3 | 2600630.2174 | 1187329.2723
4 | 2600606.5505 | 1187186.2961
5 | 2600584.2787 | 1187376.5104
6 | 2600503.4264 | 1187237.9034
7 | 2600458.0014 | 1187239.9035
8 | 2600462.5314 | 1187295.7829
9 | 2600580.0692 | 1187379.6464
10 | 2600424.9359 | 1187242.0961
11 | 2600366.9087 | 1187246.8775
12 | 2600323.0186 | 1187240.6501
13 | 2600321.8656 | 1187266.9192
14 | 2600172.0119 | 1187289.8934
15 | 2600273.3446 | 1186994.5644
16 | 2600237.9849 | 1187288.1568
17 | 2600246.2784 | 1187288.3943
18 | 2600135.9233 | 1187333.3835
19 | 2600126.6514 | 1187343.3535
20 | 2599800.0742 | 1188055.5923
21 | 2599801.1491 | 1188054.1287
22 | 2599611.4002 | 1188166.4875
23 | 2599803.2009 | 1188051.2826
24 | 2599379.8178 | 1188249.364
25 | 2599469.7803 | 1187957.2313
26 | 2599842.6966 | 1188020.1204
27 | 2599837.7266 | 1187978.8627
28 | 2599464.3482 | 1188246.0124
29 | 2599867.0117 | 1187944.6914
30 | 2599881.795 | 1187953.7623
31 | 2599882.355 | 1187947.9495
32 | 2599880.809 | 1187964.5312
33 | 2599960.3421 | 1188059.8821
34 | 2599935.6593 | 1188043.2629
35 | 2599954.6157 | 1188165.9373
36 | 2599923.9645 | 1188038.6941
37 | 2600152.8586 | 1188277.9733
38 | 2599910.2441 | 1188032.0429
39 | 2599884.2736 | 1187997.2394
40 | 2599888.4528 | 1188004.7938
41 | 2599893.2332 | 1188008.8207
42 | 2599909.6236 | 1188019.3178
43 | 2599487.5075 | 1188245.588
44 | 2599571.5273 | 1188249.7143
45 | 2599468.3879 | 1187955.1497
46 | 2599464.3925 | 1187949.1767
47 | 2600510.5501 | 1187965.6117
48 | 2600515.1372 | 1187952.3416
49 | 2600471.6594 | 1187983.2705
50 | 2600469.9865 | 1187971.4091
51 | 2600250.1725 | 1188284.1573
52 | 2600473.0849 | 1187943.334
53 | 2600474.5178 | 1187959.7315
54 | 2600275.8577 | 1187665.6687
55 | 2599928.2726 | 1187219.4982
56 | 2599914.4399 | 1187235.499
57 | 2599938.8334 | 1187199.3555
58 | 2599896.3289 | 1187264.004
59 | 2600016.3749 | 1187109.8217
60 | 2599800.3368 | 1187300.5821
61 | 2599830.5347 | 1187382.8399
62 | 2600058.5656 | 1187425.8706
63 | 2599823.3499 | 1187398.2265
64 | 2599798.3815 | 1187473.5438
65 | 2599778.6014 | 1187125.3367
66 | 2600257.6466 | 1187658.6403
67 | 2600251.5849 | 1187648.0477
68 | 2600228.5782 | 1187633.4617
69 | 2600219.7102 | 1187626.7443
70 | 2599860.0212 | 1186849.1977
71 | 2600198.5538 | 1188298.3214
72 | 2600237.7524 | 1188283.8775
73 | 2600058.5656 | 1187425.8706

## line_std_types
| c_nf_per_km | r_ohm_per_km | x_ohm_per_km | max_i_ka | type | q_mm2 | alpha | voltage_rating
NAYY 4x50 SE | 210 | 0.642 | 0.083 | 0.142 | cs | 50 | 0.00403 | LV
NAYY 4x120 SE | 264 | 0.225 | 0.08 | 0.242 | cs | 120 | 0.00403 | LV
NAYY 4x150 SE | 261 | 0.208 | 0.08 | 0.27 | cs | 150 | 0.00403 | LV
NA2XS2Y 1x95 RM/25 12/20 kV | 216 | 0.313 | 0.132 | 0.252 | cs | 95 | 0.00403 | MV
NA2XS2Y 1x185 RM/25 12/20 kV | 273 | 0.161 | 0.117 | 0.362 | cs | 185 | 0.00403 | MV
NA2XS2Y 1x240 RM/25 12/20 kV | 304 | 0.122 | 0.112 | 0.421 | cs | 240 | 0.00403 | MV
NA2XS2Y 1x95 RM/25 6/10 kV | 315 | 0.313 | 0.123 | 0.249 | cs | 95 | 0.00403 | MV
NA2XS2Y 1x185 RM/25 6/10 kV | 406 | 0.161 | 0.11 | 0.358 | cs | 185 | 0.00403 | MV
NA2XS2Y 1x240 RM/25 6/10 kV | 456 | 0.122 | 0.105 | 0.416 | cs | 240 | 0.00403 | MV
NA2XS2Y 1x150 RM/25 12/20 kV | 250 | 0.206 | 0.116 | 0.319 | cs | 150 | 0.00403 | MV
NA2XS2Y 1x120 RM/25 12/20 kV | 230 | 0.253 | 0.119 | 0.283 | cs | 120 | 0.00403 | MV
NA2XS2Y 1x70 RM/25 12/20 kV | 190 | 0.443 | 0.132 | 0.22 | cs | 70 | 0.00403 | MV
NA2XS2Y 1x150 RM/25 6/10 kV | 360 | 0.206 | 0.11 | 0.315 | cs | 150 | 0.00403 | MV
NA2XS2Y 1x120 RM/25 6/10 kV | 340 | 0.253 | 0.113 | 0.28 | cs | 120 | 0.00403 | MV
NA2XS2Y 1x70 RM/25 6/10 kV | 280 | 0.443 | 0.123 | 0.217 | cs | 70 | 0.00403 | MV
N2XS(FL)2Y 1x120 RM/35 64/110 kV | 112 | 0.153 | 0.166 | 0.366 | cs | 120 | 0.00393 | HV
N2XS(FL)2Y 1x185 RM/35 64/110 kV | 125 | 0.099 | 0.156 | 0.457 | cs | 185 | 0.00393 | HV
N2XS(FL)2Y 1x240 RM/35 64/110 kV | 135 | 0.075 | 0.149 | 0.526 | cs | 240 | 0.00393 | HV
N2XS(FL)2Y 1x300 RM/35 64/110 kV | 144 | 0.06 | 0.144 | 0.588 | cs | 300 | 0.00393 | HV
15-AL1/3-ST1A 0.4 | 11 | 1.8769 | 0.35 | 0.105 | ol | 16 | 0.00403 | LV
24-AL1/4-ST1A 0.4 | 11.25 | 1.2012 | 0.335 | 0.14 | ol | 24 | 0.00403 | LV
48-AL1/8-ST1A 0.4 | 12.2 | 0.5939 | 0.3 | 0.21 | ol | 48 | 0.00403 | LV
94-AL1/15-ST1A 0.4 | 13.2 | 0.306 | 0.29 | 0.35 | ol | 94 | 0.00403 | LV
34-AL1/6-ST1A 10.0 | 9.7 | 0.8342 | 0.36 | 0.17 | ol | 34 | 0.00403 | MV
48-AL1/8-ST1A 10.0 | 10.1 | 0.5939 | 0.35 | 0.21 | ol | 48 | 0.00403 | MV
70-AL1/11-ST1A 10.0 | 10.4 | 0.4132 | 0.339 | 0.29 | ol | 70 | 0.00403 | MV
94-AL1/15-ST1A 10.0 | 10.75 | 0.306 | 0.33 | 0.35 | ol | 94 | 0.00403 | MV
122-AL1/20-ST1A 10.0 | 11.1 | 0.2376 | 0.323 | 0.41 | ol | 122 | 0.00403 | MV
149-AL1/24-ST1A 10.0 | 11.25 | 0.194 | 0.315 | 0.47 | ol | 149 | 0.00403 | MV
34-AL1/6-ST1A 20.0 | 9.15 | 0.8342 | 0.382 | 0.17 | ol | 34 | 0.00403 | MV
48-AL1/8-ST1A 20.0 | 9.5 | 0.5939 | 0.372 | 0.21 | ol | 48 | 0.00403 | MV
70-AL1/11-ST1A 20.0 | 9.7 | 0.4132 | 0.36 | 0.29 | ol | 70 | 0.00403 | MV
94-AL1/15-ST1A 20.0 | 10 | 0.306 | 0.35 | 0.35 | ol | 94 | 0.00403 | MV
122-AL1/20-ST1A 20.0 | 10.3 | 0.2376 | 0.344 | 0.41 | ol | 122 | 0.00403 | MV
149-AL1/24-ST1A 20.0 | 10.5 | 0.194 | 0.337 | 0.47 | ol | 149 | 0.00403 | MV
184-AL1/30-ST1A 20.0 | 10.75 | 0.1571 | 0.33 | 0.535 | ol | 184 | 0.00403 | MV
243-AL1/39-ST1A 20.0 | 11 | 0.1188 | 0.32 | 0.645 | ol | 243 | 0.00403 | MV
48-AL1/8-ST1A 110.0 | 8 | 0.5939 | 0.46 | 0.21 | ol | 48 | 0.00403 | HV
70-AL1/11-ST1A 110.0 | 8.4 | 0.4132 | 0.45 | 0.29 | ol | 70 | 0.00403 | HV
94-AL1/15-ST1A 110.0 | 8.65 | 0.306 | 0.44 | 0.35 | ol | 94 | 0.00403 | HV
122-AL1/20-ST1A 110.0 | 8.5 | 0.2376 | 0.43 | 0.41 | ol | 122 | 0.00403 | HV
149-AL1/24-ST1A 110.0 | 8.75 | 0.194 | 0.41 | 0.47 | ol | 149 | 0.00403 | HV
184-AL1/30-ST1A 110.0 | 8.8 | 0.1571 | 0.4 | 0.535 | ol | 184 | 0.00403 | HV
243-AL1/39-ST1A 110.0 | 9 | 0.1188 | 0.39 | 0.645 | ol | 243 | 0.00403 | HV
305-AL1/39-ST1A 110.0 | 9.2 | 0.0949 | 0.38 | 0.74 | ol | 305 | 0.00403 | HV
490-AL1/64-ST1A 110.0 | 9.75 | 0.059 | 0.37 | 0.96 | ol | 490 | 0.00403 | HV
679-AL1/86-ST1A 110.0 | 9.95 | 0.042 | 0.36 | 1.15 | ol | 679 | 0.00403 | HV
490-AL1/64-ST1A 220.0 | 10 | 0.059 | 0.285 | 0.96 | ol | 490 | 0.00403 | HV
679-AL1/86-ST1A 220.0 | 11.7 | 0.042 | 0.275 | 1.15 | ol | 679 | 0.00403 | HV
490-AL1/64-ST1A 380.0 | 11 | 0.059 | 0.253 | 0.96 | ol | 490 | 0.00403 | HV
679-AL1/86-ST1A 380.0 | 14.6 | 0.042 | 0.25 | 1.15 | ol | 679 | 0.00403 | HV

## trafo_std_types
| i0_percent | pfe_kw | vkr_percent | sn_mva | vn_lv_kv | vn_hv_kv | vk_percent | shift_degree | vector_group | tap_side | tap_neutral | tap_min | tap_max | tap_step_degree | tap_step_percent | tap_phase_shifter
160 MVA 380/110 kV | 0.06 | 60 | 0.25 | 160 | 110 | 380 | 12.2 | 0 | Yy0 | hv | 0 | -9 | 9 | 0 | 1.5 | FALSE
100 MVA 220/110 kV | 0.06 | 55 | 0.26 | 100 | 110 | 220 | 12 | 0 | Yy0 | hv | 0 | -9 | 9 | 0 | 1.5 | FALSE
63 MVA 110/20 kV | 0.04 | 22 | 0.32 | 63 | 20 | 110 | 18 | 150 | YNd5 | hv | 0 | -9 | 9 | 0 | 1.5 | FALSE
40 MVA 110/20 kV | 0.05 | 18 | 0.34 | 40 | 20 | 110 | 16.2 | 150 | YNd5 | hv | 0 | -9 | 9 | 0 | 1.5 | FALSE
25 MVA 110/20 kV | 0.07 | 14 | 0.41 | 25 | 20 | 110 | 12 | 150 | YNd5 | hv | 0 | -9 | 9 | 0 | 1.5 | FALSE
63 MVA 110/10 kV | 0.04 | 22 | 0.32 | 63 | 10 | 110 | 18 | 150 | YNd5 | hv | 0 | -9 | 9 | 0 | 1.5 | FALSE
40 MVA 110/10 kV | 0.05 | 18 | 0.34 | 40 | 10 | 110 | 16.2 | 150 | YNd5 | hv | 0 | -9 | 9 | 0 | 1.5 | FALSE
25 MVA 110/10 kV | 0.07 | 14 | 0.41 | 25 | 10 | 110 | 12 | 150 | YNd5 | hv | 0 | -9 | 9 | 0 | 1.5 | FALSE
0.25 MVA 20/0.4 kV | 0.32 | 0.8 | 1.44 | 0.25 | 0.4 | 20 | 6 | 150 | Yzn5 | hv | 0 | -2 | 2 | 0 | 2.5 | FALSE
0.4 MVA 20/0.4 kV | 0.3375 | 1.35 | 1.425 | 0.4 | 0.4 | 20 | 6 | 150 | Dyn5 | hv | 0 | -2 | 2 | 0 | 2.5 | FALSE
0.63 MVA 20/0.4 kV | 0.2619 | 1.65 | 1.206 | 0.63 | 0.4 | 20 | 6 | 150 | Dyn5 | hv | 0 | -2 | 2 | 0 | 2.5 | FALSE
0.25 MVA 10/0.4 kV | 0.24 | 0.6 | 1.2 | 0.25 | 0.4 | 10 | 4 | 150 | Dyn5 | hv | 0 | -2 | 2 | 0 | 2.5 | FALSE
0.4 MVA 10/0.4 kV | 0.2375 | 0.95 | 1.325 | 0.4 | 0.4 | 10 | 4 | 150 | Dyn5 | hv | 0 | -2 | 2 | 0 | 2.5 | FALSE
0.63 MVA 10/0.4 kV | 0.1873 | 1.18 | 1.0794 | 0.63 | 0.4 | 10 | 4 | 150 | Dyn5 | hv | 0 | -2 | 2 | 0 | 2.5 | FALSE

## trafo3w_std_types
| sn_hv_mva | sn_mv_mva | sn_lv_mva | vn_hv_kv | vn_mv_kv | vn_lv_kv | vk_hv_percent | vk_mv_percent | vk_lv_percent | vkr_hv_percent | vkr_mv_percent | vkr_lv_percent | pfe_kw | i0_percent | shift_mv_degree | shift_lv_degree | vector_group | tap_side | tap_neutral | tap_min | tap_max | tap_step_percent
63/25/38 MVA 110/20/10 kV | 63 | 25 | 38 | 110 | 20 | 10 | 10.4 | 10.4 | 10.4 | 0.28 | 0.32 | 0.35 | 35 | 0.89 | 0 | 0 | YN0yn0yn0 | hv | 0 | -10 | 10 | 1.2
63/25/38 MVA 110/10/10 kV | 63 | 25 | 38 | 110 | 10 | 10 | 10.4 | 10.4 | 10.4 | 0.28 | 0.32 | 0.35 | 35 | 0.89 | 0 | 0 | YN0yn0yn0 | hv | 0 | -10 | 10 | 1.2

## fuse_std_types
| fuse_type | i_rated_a | t_avg | t_min | t_total | x_avg | x_min | x_total
HV 100A | HV 100A | 100 | 0 | [10.0, 3.64, 0.854, 0.281, 0.1, 0.0531, 0.022, 0.01] | [10.0, 4.267, 1.21, 0.403, 0.1, 0.058, 0.022, 0.01] | 0 | [300.0, 350.0, 450.0, 550.0, 700.0, 850.0, 1200.0, 1752.0] | [600.0, 700.0, 900.0, 1150.0, 1665.0, 2000.0, 3000.0, 4313.0]
HV 10A | HV 10A | 10 | 0 | [10.0, 1675.0, 0.344, 0.156, 0.1, 0.0417, 0.0171, 0.01] | [10.0, 1.3, 0.3, 0.155, 0.1, 0.0555, 0.023, 0.01] | 0 | [30.0, 32.0, 35.0, 37.0, 39.0, 50.0, 70.0, 88.0] | [60.0, 70.0, 80.0, 87.0, 94.0, 110.0, 150.0, 216.0]
HV 125A | HV 125A | 125 | 0 | [10.0, 1.82, 0.344, 0.1, 0.0467, 0.0269, 0.01] | [10.0, 2.478, 0.426, 0.1, 0.0427, 0.0211, 0.01] | 0 | [375.0, 500.0, 700.0, 925.0, 1200.0, 1500.0, 2341.0] | [750.0, 1000.0, 1500.0, 2200.0, 3000.0, 4000.0, 5765.0]
HV 160A | HV 160A | 160 | 0 | [10.0, 4.15, 1.03, 0.198, 0.1, 0.051, 0.0172, 0.01] | [10.0, 2.3, 0.734, 0.274, 0.1, 0.046, 0.0177, 0.01] | 0 | [480.0, 550.0, 700.0, 1000.0, 1260.0, 1600.0, 2500.0, 3227.0] | [960.0, 1300.0, 1700.0, 2200.0, 2996.0, 4000.0, 6000.0, 7946.0]
HV 16A | HV 16A | 16 | 0 | [10.0, 0.352, 0.164, 0.1, 0.0649, 0.0342, 0.01] | [10.0, 2.34, 0.722, 0.181, 0.1, 0.055, 0.0296, 0.01] | 0 | [48.0, 60.0, 65.0, 71.0, 80.0, 100.0, 162.0] | [96.0, 110.0, 125.0, 150.0, 168.0, 200.0, 250.0, 398.0]
HV 200A | HV 200A | 200 | 0 | [10.0, 4.267, 1.21, 0.403, 0.1, 0.058, 0.022, 0.01] | [10.0, 3.73, 1.654, 0.328, 0.1, 0.0531, 0.019, 0.01] | 0 | [600.0, 700.0, 900.0, 1150.0, 1665.0, 2000.0, 3000.0, 4313.0] | [1200.0, 1500.0, 1800.0, 2700.0, 3960.0, 5000.0, 7500.0, 10620.0]
HV 20A | HV 20A | 20 | 0 | [10.0, 1.3, 0.3, 0.155, 0.1, 0.0555, 0.023, 0.01] | [10.0, 1.3, 0.161, 0.1, 0.0611, 0.0399, 0.0141, 0.01] | 0 | [60.0, 70.0, 80.0, 87.0, 94.0, 110.0, 150.0, 216.0] | [120.0, 150.0, 200.0, 223.0, 260.0, 300.0, 450.0, 532.0]
HV 25A | HV 25A | 25 | 0 | [10.0, 2.512, 0.833, 0.299, 0.1, 0.0372, 0.0223, 0.01] | [10.0, 3.125, 0.597, 0.198, 0.1, 0.0378, 0.022, 0.01] | 0 | [75.0, 82.0, 90.0, 100.0, 124.0, 170.0, 200.0, 289.0] | [150.0, 170.0, 210.0, 250.0, 294.0, 400.0, 500.0, 711.0]
HV 31.5A | HV 31.5A | 31.5 | 0 | [10.0, 2.34, 0.722, 0.181, 0.1, 0.055, 0.0296, 0.01] | [10.0, 2.84, 0.368, 0.164, 0.1, 0.0621, 0.0378, 0.0195, 0.01] | 0 | [95.0, 110.0, 125.0, 150.0, 165.0, 200.0, 250.0, 390.0] | [189.0, 220.0, 300.0, 350.0, 393.0, 450.0, 530.0, 700.0, 960.0]
HV 40A | HV 40A | 40 | 0 | [10.0, 1.3, 0.161, 0.1, 0.0611, 0.0399, 0.0141, 0.01] | [10.0, 2.05, 0.369, 0.198, 0.1, 0.051, 0.0298, 0.01] | 0 | [120.0, 150.0, 200.0, 223.0, 260.0, 300.0, 450.0, 532.0] | [240.0, 300.0, 400.0, 450.0, 530.0, 650.0, 800.0, 1311.0]
HV 50A | HV 50A | 50 | 0 | [10.0, 3.215, 0.597, 0.198, 0.1, 0.0378, 0.022, 0.01] | [10.0, 3.64, 0.854, 0.281, 0.1, 0.0531, 0.022, 0.01] | 0 | [150.0, 170.0, 210.0, 250.0, 294.0, 400.0, 500.0, 711.0] | [300.0, 350.0, 450.0, 550.0, 700.0, 850.0, 1200.0, 1752.0]
HV 6.3A | HV 6.3A | 6.3 | 0 | [10.0, 1.39, 0.344, 0.168, 0.1, 0.056, 0.0263, 0.01] | [10.0, 1.711, 0.516, 0.198, 0.1, 0.0634, 0.0303, 0.01] | 0 | [19.0, 19.5, 20.4, 20.8, 22.0, 25.0, 32.0, 48.0] | [38.0, 40.0, 43.0, 48.0, 53.0, 60.0, 75.0, 118.0]
HV 63A | HV 63A | 63 | 0 | [10.0, 2.84, 0.368, 0.164, 0.1, 0.0621, 0.0378, 0.0195, 0.01] | [10.0, 1.82, 0.344, 0.1, 0.0467, 0.0269, 0.01] | 0 | [189.0, 220.0, 300.0, 350.0, 393.0, 450.0, 530.0, 700.0, 961.0] | [378.0, 500.0, 700.0, 934.0, 1200.0, 1500.0, 2366.0]
HV 80A | HV 80A | 80 | 0 | [10.0, 2.05, 0.369, 0.198, 0.1, 0.051, 0.0298, 0.01] | [10.0, 4.15, 1.03, 0.198, 0.1, 0.051, 0.0172, 0.01] | 0 | [240.0, 300.0, 400.0, 450.0, 530.0, 650.0, 800.0, 1311.0] | [480.0, 550.0, 700.0, 1000.0, 1260.0, 1600.0, 2500.0, 3227.0]
Siemens NH-1-100 | Siemens NH-1-100 | 100 | [5400.0, 2000.0, 400.0, 20.0, 1.0, 0.2, 0.012, 0.004] | 0 | 0 | [150.0, 190.0, 250.0, 430.0, 900.0, 1250.0, 2700.0, 3600.0] | 0 | 0
Siemens NH-1-125 | Siemens NH-1-125 | 125 | [4800.0, 120.0, 7.0, 0.1, 0.004] | 0 | 0 | [180.0, 400.0, 740.0, 2000.0, 4250.0] | 0 | 0
Siemens NH-1-16 | Siemens NH-1-16 | 16 | [4000.0, 400.0, 2.0, 0.1, 0.04, 0.01] | 0 | 0 | [26.0, 35.0, 75.0, 150.0, 200.0, 300.0] | 0 | 0
Siemens NH-1-160 | Siemens NH-1-160 | 160 | [4800.0, 120.0, 7.0, 0.1, 0.004] | 0 | 0 | [210.0, 500.0, 900.0, 2300.0, 5000.0] | 0 | 0
Siemens NH-1-25 | Siemens NH-1-25 | 25 | [4000.0, 1000.0, 10.0, 0.2, 0.02, 0.01] | 0 | 0 | [40.0, 50.0, 100.0, 210.0, 400.0, 500.0] | 0 | 0
Siemens NH-1-50 | Siemens NH-1-50 | 50 | [4000.0, 40.0, 4.0, 1.0, 0.02, 0.01] | 0 | 0 | [86.0, 200.0, 300.0, 400.0, 1000.0, 1280.0] | 0 | 0
Siemens NH-1-63 | Siemens NH-1-63 | 63 | [4000.0, 100.0, 10.0, 2.0, 0.04, 0.01] | 0 | 0 | [100.0, 200.0, 300.0, 400.0, 1000.0, 1500.0] | 0 | 0
Siemens NH-1-80 | Siemens NH-1-80 | 80 | [4800.0, 120.0, 7.0, 0.1, 0.01] | 0 | 0 | [150.58, 250.0, 450.0, 1150.0, 2470.0] | 0 | 0
Siemens NH-2-1000 | Siemens NH-2-1000 | 1000 | [4800.0, 120.0, 7.0, 0.1, 0.004] | 0 | 0 | [1900.0, 3500.0, 8400.0, 24000.0, 52000.0] | 0 | 0
Siemens NH-2-200 | Siemens NH-2-200 | 200 | [4800.0, 120.0, 7.0, 0.1, 0.004] | 0 | 0 | [280.0, 650.0, 1200.0, 3000.0, 7000.0] | 0 | 0
Siemens NH-2-224 | Siemens NH-2-224 | 224 | [4800.0, 120.0, 7.0, 0.2, 0.04, 0.004] | 0 | 0 | [400.0, 750.0, 1453.0, 3025.0, 4315.0, 7600.0] | 0 | 0
Siemens NH-2-250 | Siemens NH-2-250 | 250 | [4800.0, 120.0, 7.0, 0.1, 0.004] | 0 | 0 | [450.0, 800.0, 1650.0, 4000.0, 8500.0] | 0 | 0
Siemens NH-2-315 | Siemens NH-2-315 | 315 | [4800.0, 120.0, 7.0, 0.1, 0.004] | 0 | 0 | [550.0, 920.0, 1900.0, 5000.0, 11000.0] | 0 | 0
Siemens NH-2-355 | Siemens NH-2-355 | 355 | [4800.0, 120.0, 6.0, 0.1, 0.004] | 0 | 0 | [650.0, 1116.27, 2350.0, 5840.0, 12790.0] | 0 | 0
Siemens NH-2-400 | Siemens NH-2-400 | 400 | [4800.0, 120.0, 7.0, 0.1, 0.004] | 0 | 0 | [720.0, 1350.0, 2800.0, 6500.0, 15000.0] | 0 | 0
Siemens NH-2-425 | Siemens NH-2-425 | 425 | [4800.0, 120.0, 7.0, 0.1, 0.004] | 0 | 0 | [850.0, 1500.0, 3050.0, 7500.0, 16500.0] | 0 | 0
Siemens NH-2-630 | Siemens NH-2-630 | 630 | [4800.0, 120.0, 7.0, 0.1, 0.004] | 0 | 0 | [1200.0, 2000.0, 4800.0, 12000.0, 26000.0] | 0 | 0

## dtypes
| element | column | dtype
0 | bus | name | object
1 | bus | vn_kv | float64
2 | bus | type | object
3 | bus | zone | object
4 | bus | in_service | bool
5 | load | name | object
6 | load | bus | uint32
7 | load | p_mw | float64
8 | load | q_mvar | float64
9 | load | const_z_percent | float64
10 | load | const_i_percent | float64
11 | load | sn_mva | float64
12 | load | scaling | float64
13 | load | in_service | bool
14 | load | type | object
15 | ext_grid | name | object
16 | ext_grid | bus | uint32
17 | ext_grid | vm_pu | float64
18 | ext_grid | va_degree | float64
19 | ext_grid | slack_weight | float64
20 | ext_grid | in_service | bool
21 | line | name | object
22 | line | std_type | object
23 | line | from_bus | uint32
24 | line | to_bus | uint32
25 | line | length_km | float64
26 | line | r_ohm_per_km | float64
27 | line | x_ohm_per_km | float64
28 | line | c_nf_per_km | float64
29 | line | g_us_per_km | float64
30 | line | max_i_ka | float64
31 | line | df | float64
32 | line | parallel | uint32
33 | line | type | object
34 | line | in_service | bool
35 | trafo | name | object
36 | trafo | std_type | object
37 | trafo | hv_bus | uint32
38 | trafo | lv_bus | uint32
39 | trafo | sn_mva | float64
40 | trafo | vn_hv_kv | float64
41 | trafo | vn_lv_kv | float64
42 | trafo | vk_percent | float64
43 | trafo | vkr_percent | float64
44 | trafo | pfe_kw | float64
45 | trafo | i0_percent | float64
46 | trafo | shift_degree | float64
47 | trafo | tap_side | object
48 | trafo | tap_neutral | int32
49 | trafo | tap_min | int32
50 | trafo | tap_max | int32
51 | trafo | tap_step_percent | float64
52 | trafo | tap_step_degree | float64
53 | trafo | tap_pos | int32
54 | trafo | tap_phase_shifter | bool
55 | trafo | parallel | uint32
56 | trafo | df | float64
57 | trafo | in_service | bool
58 | line_geodata | coords | object
59 | bus_geodata | x | float64
60 | bus_geodata | y | float64
61 | bus_geodata | coords | object

## parameters
| version | format_version | converged | OPF_converged | name | f_hz | sn_mva
0 | 2.14.6 | 2.14.0 | FALSE | FALSE |  | 50 | 1