## bus
| name | vn_kv | type | zone | in_service
0 | bus_LV_880-2_0_4_node_0 | 0.4 | n |  | TRUE
1 | bus_LV_880-2_0_4_node_1 | 0.4 | n |  | TRUE
2 | bus_LV_880-2_0_4_node_2 | 0.4 | n |  | TRUE
3 | bus_LV_880-2_0_4_node_3 | 0.4 | n |  | TRUE
4 | bus_LV_880-2_0_4_node_4 | 0.4 | n |  | TRUE
5 | bus_LV_880-2_0_4_node_5 | 0.4 | n |  | TRUE
6 | bus_LV_880-2_0_4_node_32 | 0.4 | n |  | TRUE
7 | bus_LV_880-2_0_4_node_27 | 0.4 | n |  | TRUE
8 | bus_LV_880-2_0_4_node_24 | 0.4 | n |  | TRUE
9 | bus_LV_880-2_0_4_node_26 | 0.4 | n |  | TRUE
10 | bus_LV_880-2_0_4_node_58 | 0.4 | n |  | TRUE
11 | bus_LV_880-2_0_4_node_6 | 0.4 | n |  | TRUE
12 | bus_LV_880-2_0_4_node_7 | 0.4 | n |  | TRUE
13 | bus_LV_880-2_0_4_node_8 | 0.4 | n |  | TRUE
14 | bus_LV_880-2_0_4_node_9 | 0.4 | n |  | TRUE
15 | bus_LV_880-2_0_4_node_10 | 0.4 | n |  | TRUE
16 | bus_LV_880-2_0_4_node_11 | 0.4 | n |  | TRUE
17 | bus_LV_880-2_0_4_node_38 | 0.4 | n |  | TRUE
18 | bus_LV_880-2_0_4_node_39 | 0.4 | n |  | TRUE
19 | bus_LV_880-2_0_4_node_34 | 0.4 | n |  | TRUE
20 | bus_LV_880-2_0_4_node_37 | 0.4 | n |  | TRUE
21 | bus_LV_880-2_0_4_node_35 | 0.4 | n |  | TRUE
22 | bus_LV_880-2_0_4_node_12 | 0.4 | n |  | TRUE
23 | bus_LV_880-2_0_4_node_62 | 0.4 | n |  | TRUE
24 | bus_LV_880-2_0_4_node_69 | 0.4 | n |  | TRUE
25 | bus_LV_880-2_0_4_node_20 | 0.4 | n |  | TRUE
26 | bus_LV_880-2_0_4_node_13 | 0.4 | n |  | TRUE
27 | bus_LV_880-2_0_4_node_14 | 0.4 | n |  | TRUE
28 | bus_LV_880-2_0_4_node_15 | 0.4 | n |  | TRUE
29 | bus_LV_880-2_0_4_node_16 | 0.4 | n |  | TRUE
30 | bus_LV_880-2_0_4_node_17 | 0.4 | n |  | TRUE
31 | bus_LV_880-2_0_4_node_70 | 0.4 | n |  | TRUE
32 | bus_LV_880-2_0_4_node_55 | 0.4 | n |  | TRUE
33 | bus_LV_880-2_0_4_node_18 | 0.4 | n |  | TRUE
34 | bus_LV_880-2_0_4_node_19 | 0.4 | n |  | TRUE
35 | bus_LV_880-2_0_4_node_28 | 0.4 | n |  | TRUE
36 | bus_LV_880-2_0_4_node_22 | 0.4 | n |  | TRUE
37 | bus_LV_880-2_0_4_node_21 | 0.4 | n |  | TRUE
38 | bus_LV_880-2_0_4_node_23 | 0.4 | n |  | TRUE
39 | bus_LV_880-2_0_4_node_29 | 0.4 | n |  | TRUE
40 | bus_LV_880-2_0_4_node_45 | 0.4 | n |  | TRUE
41 | bus_LV_880-2_0_4_node_30 | 0.4 | n |  | TRUE
42 | bus_LV_880-2_0_4_node_47 | 0.4 | n |  | TRUE
43 | bus_LV_880-2_0_4_node_44 | 0.4 | n |  | TRUE
44 | bus_LV_880-2_0_4_node_31 | 0.4 | n |  | TRUE
45 | bus_LV_880-2_0_4_node_78 | 0.4 | n |  | TRUE
46 | bus_LV_880-2_0_4_node_25 | 0.4 | n |  | TRUE
47 | bus_LV_880-2_0_4_node_33 | 0.4 | n |  | TRUE
48 | bus_LV_880-2_0_4_node_60 | 0.4 | n |  | TRUE
49 | bus_LV_880-2_0_4_node_88 | 0.4 | n |  | TRUE
50 | bus_LV_880-2_0_4_node_77 | 0.4 | n |  | TRUE
51 | bus_LV_880-2_0_4_node_86 | 0.4 | n |  | TRUE
52 | bus_LV_880-2_0_4_node_49 | 0.4 | n |  | TRUE
53 | bus_LV_880-2_0_4_node_63 | 0.4 | n |  | TRUE
54 | bus_LV_880-2_0_4_node_41 | 0.4 | n |  | TRUE
55 | bus_LV_880-2_0_4_node_57 | 0.4 | n |  | TRUE
56 | bus_LV_880-2_0_4_node_43 | 0.4 | n |  | TRUE
57 | bus_LV_880-2_0_4_node_65 | 0.4 | n |  | TRUE
58 | bus_LV_880-2_0_4_node_64 | 0.4 | n |  | TRUE
59 | bus_LV_880-2_0_4_node_46 | 0.4 | n |  | TRUE
60 | bus_LV_880-2_0_4_node_48 | 0.4 | n |  | TRUE
61 | bus_LV_880-2_0_4_node_91 | 0.4 | n |  | TRUE
62 | bus_LV_880-2_0_4_node_92 | 0.4 | n |  | TRUE
63 | bus_LV_880-2_0_4_node_83 | 0.4 | n |  | TRUE
64 | bus_LV_880-2_0_4_node_84 | 0.4 | n |  | TRUE
65 | bus_LV_880-2_0_4_node_50 | 0.4 | n |  | TRUE
66 | bus_LV_880-2_0_4_node_51 | 0.4 | n |  | TRUE
67 | bus_LV_880-2_0_4_node_53 | 0.4 | n |  | TRUE
68 | bus_LV_880-2_0_4_node_56 | 0.4 | n |  | TRUE
69 | bus_LV_880-2_0_4_node_54 | 0.4 | n |  | TRUE
70 | bus_LV_880-2_0_4_node_61 | 0.4 | n |  | TRUE
71 | bus_LV_880-2_0_4_node_59 | 0.4 | n |  | TRUE
72 | bus_LV_880-2_0_4_node_89 | 0.4 | n |  | TRUE
73 | bus_LV_880-2_0_4_node_72 | 0.4 | n |  | TRUE
74 | bus_LV_880-2_0_4_node_71 | 0.4 | n |  | TRUE
75 | bus_LV_880-2_0_4_node_66 | 0.4 | n |  | TRUE
76 | bus_LV_880-2_0_4_node_76 | 0.4 | n |  | TRUE
77 | bus_LV_880-2_0_4_node_75 | 0.4 | n |  | TRUE
78 | bus_LV_880-2_0_4_node_73 | 0.4 | n |  | TRUE
79 | bus_LV_880-2_0_4_node_74 | 0.4 | n |  | TRUE
80 | bus_LV_880-2_0_4_node_68 | 0.4 | n |  | TRUE
81 | bus_LV_880-2_0_4_node_80 | 0.4 | n |  | TRUE
82 | bus_LV_880-2_0_4_node_81 | 0.4 | n |  | TRUE
83 | bus_LV_880-2_0_4_node_82 | 0.4 | n |  | TRUE
84 | bus_LV_880-2_0_4_node_90 | 0.4 | n |  | TRUE
85 | bus_LV_880-2_0_4_node_85 | 0.4 | n |  | TRUE
86 | bus_MV_122_1_node_79 | 20 | n |  | TRUE

## load
| name | bus | p_mw | q_mvar | const_z_percent | const_i_percent | sn_mva | scaling | in_service | type
0 | LV_880-2_0_4_load_0 | 0 | 0.00040128 | 0.00010057 | 0 | 0 |  | 1 | TRUE | wye
1 | LV_880-2_0_4_load_1 | 1 | 0.00018882 | 4.7323e-05 | 0 | 0 |  | 1 | TRUE | wye
2 | LV_880-2_0_4_load_3 | 3 | 0.00016255 | 4.0739e-05 | 0 | 0 |  | 1 | TRUE | wye
3 | LV_880-2_0_4_load_5 | 5 | 0.00034186 | 8.5678e-05 | 0 | 0 |  | 1 | TRUE | wye
4 | LV_880-2_0_4_load_32 | 6 | 0.0015372 | 0.00038525 | 0 | 0 |  | 1 | TRUE | wye
5 | LV_880-2_0_4_load_27 | 7 | 0.0011497 | 0.00028814 | 0 | 0 |  | 1 | TRUE | wye
6 | LV_880-2_0_4_load_24 | 8 | 0.0023551 | 0.00059024 | 0 | 0 |  | 1 | TRUE | wye
7 | LV_880-2_0_4_load_6 | 11 | 0.0023526 | 0.00058962 | 0 | 0 |  | 1 | TRUE | wye
8 | LV_880-2_0_4_load_7 | 12 | 0.0068562 | 0.0017183 | 0 | 0 |  | 1 | TRUE | wye
9 | LV_880-2_0_4_load_11 | 16 | 0.0015794 | 0.00039583 | 0 | 0 |  | 1 | TRUE | wye
10 | LV_880-2_0_4_load_38 | 17 | 0.0041153 | 0.0010314 | 0 | 0 |  | 1 | TRUE | wye
11 | LV_880-2_0_4_load_39 | 18 | 0.0016934 | 0.00042441 | 0 | 0 |  | 1 | TRUE | wye
12 | LV_880-2_0_4_load_34 | 19 | 0.0033431 | 0.00083785 | 0 | 0 |  | 1 | TRUE | wye
13 | LV_880-2_0_4_load_37 | 20 | 0.0032107 | 0.00080467 | 0 | 0 |  | 1 | TRUE | wye
14 | LV_880-2_0_4_load_35 | 21 | 0.0015679 | 0.00039296 | 0 | 0 |  | 1 | TRUE | wye
15 | LV_880-2_0_4_load_12 | 22 | 0.005899 | 0.0014784 | 0 | 0 |  | 1 | TRUE | wye
16 | LV_880-2_0_4_load_62 | 23 | 0.0016228 | 0.0004067 | 0 | 0 |  | 1 | TRUE | wye
17 | LV_880-2_0_4_load_13 | 26 | 0.00082186 | 0.00020598 | 0 | 0 |  | 1 | TRUE | wye
18 | LV_880-2_0_4_load_14 | 27 | 0.0020217 | 0.00050668 | 0 | 0 |  | 1 | TRUE | wye
19 | LV_880-2_0_4_load_15 | 28 | 0.011842 | 0.0029678 | 0 | 0 |  | 1 | TRUE | wye
20 | LV_880-2_0_4_load_16 | 29 | 0.0011282 | 0.00028276 | 0 | 0 |  | 1 | TRUE | wye
21 | LV_880-2_0_4_load_17 | 30 | 0.0022185 | 0.00055601 | 0 | 0 |  | 1 | TRUE | wye
22 | LV_880-2_0_4_load_18 | 33 | 0.0005417 | 0.00013576 | 0 | 0 |  | 1 | TRUE | wye
23 | LV_880-2_0_4_load_19 | 34 | 0.0012294 | 0.00030812 | 0 | 0 |  | 1 | TRUE | wye
24 | LV_880-2_0_4_load_28 | 35 | 0.027705 | 0.0069434 | 0 | 0 |  | 1 | TRUE | wye
25 | LV_880-2_0_4_load_22 | 36 | 0.0076546 | 0.0019184 | 0 | 0 |  | 1 | TRUE | wye
26 | LV_880-2_0_4_load_23 | 38 | 0.0044495 | 0.0011151 | 0 | 0 |  | 1 | TRUE | wye
27 | LV_880-2_0_4_load_29 | 39 | 0.004678 | 0.0011724 | 0 | 0 |  | 1 | TRUE | wye
28 | LV_880-2_0_4_load_45 | 40 | 0.0024052 | 0.00060281 | 0 | 0 |  | 1 | TRUE | wye
29 | LV_880-2_0_4_load_30 | 41 | 0.0001884 | 4.7216e-05 | 0 | 0 |  | 1 | TRUE | wye
30 | LV_880-2_0_4_load_44 | 43 | 0.0012384 | 0.00031037 | 0 | 0 |  | 1 | TRUE | wye
31 | LV_880-2_0_4_load_31 | 44 | 0.0003096 | 7.7593e-05 | 0 | 0 |  | 1 | TRUE | wye
32 | LV_880-2_0_4_load_78 | 45 | 0.00054182 | 0.00013579 | 0 | 0 |  | 1 | TRUE | wye
33 | LV_880-2_0_4_load_25 | 46 | 0.00027513 | 6.8954e-05 | 0 | 0 |  | 1 | TRUE | wye
34 | LV_880-2_0_4_load_33 | 47 | 0.0045642 | 0.0011439 | 0 | 0 |  | 1 | TRUE | wye
35 | LV_880-2_0_4_load_77 | 50 | 0.00016244 | 4.071e-05 | 0 | 0 |  | 1 | TRUE | wye
36 | LV_880-2_0_4_load_86 | 51 | 0.0011251 | 0.00028199 | 0 | 0 |  | 1 | TRUE | wye
37 | LV_880-2_0_4_load_49 | 52 | 0.00025178 | 6.3101e-05 | 0 | 0 |  | 1 | TRUE | wye
38 | LV_880-2_0_4_load_63 | 53 | 0.011455 | 0.002871 | 0 | 0 |  | 1 | TRUE | wye
39 | LV_880-2_0_4_load_41 | 54 | 0.0016181 | 0.00040553 | 0 | 0 |  | 1 | TRUE | wye
40 | LV_880-2_0_4_load_65 | 57 | 0.0013903 | 0.00034844 | 0 | 0 |  | 1 | TRUE | wye
41 | LV_880-2_0_4_load_48 | 60 | 0.00075837 | 0.00019007 | 0 | 0 |  | 1 | TRUE | wye
42 | LV_880-2_0_4_load_91 | 61 | 0.00057831 | 0.00014494 | 0 | 0 |  | 1 | TRUE | wye
43 | LV_880-2_0_4_load_92 | 62 | 0.00064299 | 0.00016115 | 0 | 0 |  | 1 | TRUE | wye
44 | LV_880-2_0_4_load_83 | 63 | 0.0028496 | 0.00071418 | 0 | 0 |  | 1 | TRUE | wye
45 | LV_880-2_0_4_load_50 | 65 | 0.0026143 | 0.0006552 | 0 | 0 |  | 1 | TRUE | wye
46 | LV_880-2_0_4_load_51 | 66 | 0.0011098 | 0.00027814 | 0 | 0 |  | 1 | TRUE | wye
47 | LV_880-2_0_4_load_61 | 70 | 0.001351 | 0.00033859 | 0 | 0 |  | 1 | TRUE | wye
48 | LV_880-2_0_4_load_59 | 71 | 0.0050081 | 0.0012552 | 0 | 0 |  | 1 | TRUE | wye
49 | LV_880-2_0_4_load_89 | 72 | 0.011085 | 0.0027781 | 0 | 0 |  | 1 | TRUE | wye
50 | LV_880-2_0_4_load_72 | 73 | 0.0021009 | 0.00052654 | 0 | 0 |  | 1 | TRUE | wye
51 | LV_880-2_0_4_load_71 | 74 | 0.0029071 | 0.0007286 | 0 | 0 |  | 1 | TRUE | wye
52 | LV_880-2_0_4_load_75 | 77 | 0.0059379 | 0.0014882 | 0 | 0 |  | 1 | TRUE | wye
53 | LV_880-2_0_4_load_73 | 78 | 0.0012396 | 0.00031068 | 0 | 0 |  | 1 | TRUE | wye
54 | LV_880-2_0_4_load_68 | 80 | 0.054753 | 0.013722 | 0 | 0 |  | 1 | TRUE | wye
55 | LV_880-2_0_4_load_80 | 81 | 0.0015032 | 0.00037675 | 0 | 0 |  | 1 | TRUE | wye
56 | LV_880-2_0_4_load_81 | 82 | 0.00044407 | 0.0001113 | 0 | 0 |  | 1 | TRUE | wye
57 | LV_880-2_0_4_load_90 | 84 | 0.00050857 | 0.00012746 | 0 | 0 |  | 1 | TRUE | wye
58 | LV_880-2_0_4_load_85 | 85 | 0.00078634 | 0.00019708 | 0 | 0 |  | 1 | TRUE | wye

## ext_grid
| name | bus | vm_pu | va_degree | slack_weight | in_service
0 |  | 19 | 1 | 0 | 1 | TRUE

## line
| name | std_type | from_bus | to_bus | length_km | r_ohm_per_km | x_ohm_per_km | c_nf_per_km | g_us_per_km | max_i_ka | df | parallel | type | in_service
0 | LV_880-2_0_4_line_0 | NAYY 4x150 SE | 0 | 1 | 0.00076034 | 0.208 | 0.08 | 261 | 0 | 0.27 | 1 | 1 | cs | TRUE
1 | LV_880-2_0_4_line_1 | NAYY 4x150 SE | 0 | 2 | 0.026561 | 0.208 | 0.08 | 261 | 0 | 0.27 | 1 | 1 | cs | TRUE
2 | LV_880-2_0_4_line_2 | NAYY 4x150 SE | 1 | 3 | 0.038879 | 0.208 | 0.08 | 261 | 0 | 0.27 | 1 | 1 | cs | TRUE
3 | LV_880-2_0_4_line_3 | NAYY 4x150 SE | 2 | 4 | 0.008018 | 0.208 | 0.08 | 261 | 0 | 0.27 | 1 | 1 | cs | TRUE
4 | LV_880-2_0_4_line_4 | NAYY 4x150 SE | 2 | 5 | 0.059678 | 0.208 | 0.08 | 261 | 0 | 0.27 | 1 | 1 | cs | TRUE
5 | LV_880-2_0_4_line_5 | NAYY 4x150 SE | 3 | 6 | 0.0010621 | 0.208 | 0.08 | 261 | 0 | 0.27 | 1 | 1 | cs | TRUE
6 | LV_880-2_0_4_line_6 | NAYY 4x150 SE | 4 | 7 | 0.023361 | 0.208 | 0.08 | 261 | 0 | 0.27 | 1 | 1 | cs | TRUE
7 | LV_880-2_0_4_line_7 | NAYY 4x150 SE | 4 | 8 | 0.011485 | 0.208 | 0.08 | 261 | 0 | 0.27 | 1 | 1 | cs | TRUE
8 | LV_880-2_0_4_line_8 | NAYY 4x150 SE | 6 | 9 | 0.0054638 | 0.208 | 0.08 | 261 | 0 | 0.27 | 1 | 1 | cs | TRUE
9 | LV_880-2_0_4_line_9 | NAYY 4x150 SE | 7 | 10 | 0.0085802 | 0.208 | 0.08 | 261 | 0 | 0.27 | 1 | 1 | cs | TRUE
10 | LV_880-2_0_4_line_10 | NAYY 4x150 SE | 9 | 47 | 0.080467 | 0.208 | 0.08 | 261 | 0 | 0.27 | 1 | 1 | cs | TRUE
11 | LV_880-2_0_4_line_11 | NAYY 4x150 SE | 9 | 46 | 0.032468 | 0.208 | 0.08 | 261 | 0 | 0.27 | 1 | 1 | cs | TRUE
12 | LV_880-2_0_4_line_12 | NAYY 4x150 SE | 10 | 48 | 0.012343 | 0.208 | 0.08 | 261 | 0 | 0.27 | 1 | 1 | cs | TRUE
13 | LV_880-2_0_4_line_13 | NAYY 4x150 SE | 11 | 12 | 0.036129 | 0.208 | 0.08 | 261 | 0 | 0.27 | 1 | 1 | cs | TRUE
14 | LV_880-2_0_4_line_14 | NAYY 4x150 SE | 11 | 13 | 0.009546 | 0.208 | 0.08 | 261 | 0 | 0.27 | 1 | 1 | cs | TRUE
15 | LV_880-2_0_4_line_15 | NAYY 4x150 SE | 12 | 14 | 0.025728 | 0.208 | 0.08 | 261 | 0 | 0.27 | 1 | 1 | cs | TRUE
16 | LV_880-2_0_4_line_16 | NAYY 4x150 SE | 13 | 15 | 0.011924 | 0.208 | 0.08 | 261 | 0 | 0.27 | 1 | 1 | cs | TRUE
17 | LV_880-2_0_4_line_17 | NAYY 4x150 SE | 13 | 16 | 0.048664 | 0.208 | 0.08 | 261 | 0 | 0.27 | 1 | 1 | cs | TRUE
18 | LV_880-2_0_4_line_18 | NAYY 4x150 SE | 14 | 17 | 0.016206 | 0.208 | 0.08 | 261 | 0 | 0.27 | 1 | 1 | cs | TRUE
19 | LV_880-2_0_4_line_19 | NAYY 4x150 SE | 14 | 18 | 0.02095 | 0.208 | 0.08 | 261 | 0 | 0.27 | 1 | 1 | cs | TRUE
20 | LV_880-2_0_4_line_20 | NAYY 4x150 SE | 14 | 19 | 0.034487 | 0.208 | 0.08 | 261 | 0 | 0.27 | 1 | 2 | cs | TRUE
21 | LV_880-2_0_4_line_21 | NAYY 4x150 SE | 15 | 20 | 0.045448 | 0.208 | 0.08 | 261 | 0 | 0.27 | 1 | 1 | cs | TRUE
22 | LV_880-2_0_4_line_22 | NAYY 4x150 SE | 15 | 21 | 0.01437 | 0.208 | 0.08 | 261 | 0 | 0.27 | 1 | 1 | cs | TRUE
23 | LV_880-2_0_4_line_23 | NAYY 4x150 SE | 16 | 22 | 0.010317 | 0.208 | 0.08 | 261 | 0 | 0.27 | 1 | 1 | cs | TRUE
24 | LV_880-2_0_4_line_24 | NAYY 4x150 SE | 17 | 23 | 0.048435 | 0.208 | 0.08 | 261 | 0 | 0.27 | 1 | 1 | cs | TRUE
25 | LV_880-2_0_4_line_25 | NAYY 4x150 SE | 18 | 24 | 0.017564 | 0.208 | 0.08 | 261 | 0 | 0.27 | 1 | 1 | cs | TRUE
26 | LV_880-2_0_4_line_26 | NAYY 4x150 SE | 19 | 25 | 0.023185 | 0.208 | 0.08 | 261 | 0 | 0.27 | 1 | 2 | cs | TRUE
27 | LV_880-2_0_4_line_27 | NAYY 4x150 SE | 22 | 26 | 0.020567 | 0.208 | 0.08 | 261 | 0 | 0.27 | 1 | 1 | cs | TRUE
28 | LV_880-2_0_4_line_28 | NAYY 4x150 SE | 23 | 53 | 0.012592 | 0.208 | 0.08 | 261 | 0 | 0.27 | 1 | 1 | cs | TRUE
29 | LV_880-2_0_4_line_29 | NAYY 4x150 SE | 24 | 31 | 0.013676 | 0.208 | 0.08 | 261 | 0 | 0.27 | 1 | 1 | cs | TRUE
30 | LV_880-2_0_4_line_30 | NAYY 4x150 SE | 25 | 39 | 0.011047 | 0.208 | 0.08 | 261 | 0 | 0.27 | 1 | 1 | cs | TRUE
31 | LV_880-2_0_4_line_31 | NAYY 4x150 SE | 25 | 34 | 0.074429 | 0.208 | 0.08 | 261 | 0 | 0.27 | 1 | 2 | cs | TRUE
32 | LV_880-2_0_4_line_32 | NAYY 4x150 SE | 27 | 28 | 0.0035337 | 0.208 | 0.08 | 261 | 0 | 0.27 | 1 | 1 | cs | TRUE
33 | LV_880-2_0_4_line_33 | NAYY 4x150 SE | 27 | 29 | 0.010573 | 0.208 | 0.08 | 261 | 0 | 0.27 | 1 | 1 | cs | TRUE
34 | LV_880-2_0_4_line_34 | NAYY 4x150 SE | 28 | 30 | 0.013638 | 0.208 | 0.08 | 261 | 0 | 0.27 | 1 | 1 | cs | TRUE
35 | LV_880-2_0_4_line_35 | NAYY 4x150 SE | 30 | 31 | 0.013038 | 0.208 | 0.08 | 261 | 0 | 0.27 | 1 | 1 | cs | TRUE
36 | LV_880-2_0_4_line_36 | NAYY 4x150 SE | 31 | 32 | 0.005319 | 0.208 | 0.08 | 261 | 0 | 0.27 | 1 | 1 | cs | TRUE
37 | LV_880-2_0_4_line_37 | NAYY 4x150 SE | 32 | 72 | 0.02113 | 0.208 | 0.08 | 261 | 0 | 0.27 | 1 | 1 | cs | TRUE
38 | LV_880-2_0_4_line_38 | NAYY 4x150 SE | 32 | 69 | 0.050948 | 0.208 | 0.08 | 261 | 0 | 0.27 | 1 | 1 | cs | TRUE
39 | LV_880-2_0_4_line_39 | NAYY 4x150 SE | 33 | 34 | 0.078648 | 0.208 | 0.08 | 261 | 0 | 0.27 | 1 | 1 | cs | TRUE
40 | LV_880-2_0_4_line_40 | NAYY 4x150 SE | 33 | 35 | 0.1163 | 0.208 | 0.08 | 261 | 0 | 0.27 | 1 | 1 | cs | TRUE
41 | LV_880-2_0_4_line_41 | NAYY 4x150 SE | 33 | 36 | 0.17019 | 0.208 | 0.08 | 261 | 0 | 0.27 | 1 | 1 | cs | TRUE
42 | LV_880-2_0_4_line_42 | NAYY 4x150 SE | 36 | 37 | 0.029202 | 0.208 | 0.08 | 261 | 0 | 0.27 | 1 | 1 | cs | TRUE
43 | LV_880-2_0_4_line_43 | NAYY 4x150 SE | 37 | 38 | 0.12242 | 0.208 | 0.08 | 261 | 0 | 0.27 | 1 | 1 | cs | TRUE
44 | LV_880-2_0_4_line_44 | NAYY 4x150 SE | 38 | 40 | 0.13954 | 0.208 | 0.08 | 261 | 0 | 0.27 | 1 | 1 | cs | TRUE
45 | LV_880-2_0_4_line_45 | NAYY 4x150 SE | 38 | 41 | 0.25808 | 0.208 | 0.08 | 261 | 0 | 0.27 | 1 | 1 | cs | TRUE
46 | LV_880-2_0_4_line_46 | NAYY 4x150 SE | 40 | 42 | 0.15203 | 0.208 | 0.08 | 261 | 0 | 0.27 | 1 | 1 | cs | TRUE
47 | LV_880-2_0_4_line_47 | NAYY 4x150 SE | 40 | 43 | 0.051063 | 0.208 | 0.08 | 261 | 0 | 0.27 | 1 | 1 | cs | TRUE
48 | LV_880-2_0_4_line_48 | NAYY 4x150 SE | 41 | 44 | 0.075138 | 0.208 | 0.08 | 261 | 0 | 0.27 | 1 | 1 | cs | TRUE
49 | LV_880-2_0_4_line_49 | NAYY 4x150 SE | 41 | 45 | 0.23014 | 0.208 | 0.08 | 261 | 0 | 0.27 | 1 | 1 | cs | TRUE
50 | LV_880-2_0_4_line_50 | NAYY 4x150 SE | 42 | 52 | 0.024765 | 0.208 | 0.08 | 261 | 0 | 0.27 | 1 | 1 | cs | TRUE
51 | LV_880-2_0_4_line_51 | NAYY 4x150 SE | 43 | 59 | 0.0379 | 0.208 | 0.08 | 261 | 0 | 0.27 | 1 | 1 | cs | TRUE
52 | LV_880-2_0_4_line_52 | NAYY 4x150 SE | 44 | 49 | 0.0092473 | 0.208 | 0.08 | 261 | 0 | 0.27 | 1 | 1 | cs | TRUE
53 | LV_880-2_0_4_line_53 | NAYY 4x150 SE | 45 | 50 | 0.018107 | 0.208 | 0.08 | 261 | 0 | 0.27 | 1 | 1 | cs | TRUE
54 | LV_880-2_0_4_line_54 | NAYY 4x150 SE | 48 | 71 | 0.0081729 | 0.208 | 0.08 | 261 | 0 | 0.27 | 1 | 1 | cs | TRUE
55 | LV_880-2_0_4_line_55 | NAYY 4x150 SE | 49 | 51 | 0.047012 | 0.208 | 0.08 | 261 | 0 | 0.27 | 1 | 1 | cs | TRUE
56 | LV_880-2_0_4_line_56 | NAYY 4x150 SE | 53 | 68 | 0.023093 | 0.208 | 0.08 | 261 | 0 | 0.27 | 1 | 1 | cs | TRUE
57 | LV_880-2_0_4_line_57 | NAYY 4x150 SE | 54 | 55 | 0.012543 | 0.208 | 0.08 | 261 | 0 | 0.27 | 1 | 1 | cs | TRUE
58 | LV_880-2_0_4_line_58 | NAYY 4x150 SE | 55 | 56 | 0.001904 | 0.208 | 0.08 | 261 | 0 | 0.27 | 1 | 1 | cs | TRUE
59 | LV_880-2_0_4_line_59 | NAYY 4x150 SE | 56 | 57 | 0.014332 | 0.208 | 0.08 | 261 | 0 | 0.27 | 1 | 1 | cs | TRUE
60 | LV_880-2_0_4_line_60 | NAYY 4x150 SE | 57 | 58 | 0.012042 | 0.208 | 0.08 | 261 | 0 | 0.27 | 1 | 1 | cs | TRUE
61 | LV_880-2_0_4_line_61 | NAYY 4x150 SE | 58 | 75 | 0.024215 | 0.208 | 0.08 | 261 | 0 | 0.27 | 1 | 1 | cs | TRUE
62 | LV_880-2_0_4_line_62 | NAYY 4x150 SE | 58 | 70 | 0.017128 | 0.208 | 0.08 | 261 | 0 | 0.27 | 1 | 1 | cs | TRUE
63 | LV_880-2_0_4_line_63 | NAYY 4x150 SE | 59 | 60 | 0.11835 | 0.208 | 0.08 | 261 | 0 | 0.27 | 1 | 1 | cs | TRUE
64 | LV_880-2_0_4_line_64 | NAYY 4x150 SE | 60 | 63 | 0.03278 | 0.208 | 0.08 | 261 | 0 | 0.27 | 1 | 1 | cs | TRUE
65 | LV_880-2_0_4_line_65 | NAYY 4x150 SE | 61 | 62 | 0.27304 | 0.208 | 0.08 | 261 | 0 | 0.27 | 1 | 1 | cs | TRUE
66 | LV_880-2_0_4_line_66 | NAYY 4x150 SE | 62 | 84 | 0.21082 | 0.208 | 0.08 | 261 | 0 | 0.27 | 1 | 1 | cs | TRUE
67 | LV_880-2_0_4_line_67 | NAYY 4x150 SE | 62 | 83 | 0.27209 | 0.208 | 0.08 | 261 | 0 | 0.27 | 1 | 1 | cs | TRUE
68 | LV_880-2_0_4_line_68 | NAYY 4x150 SE | 63 | 64 | 0.021296 | 0.208 | 0.08 | 261 | 0 | 0.27 | 1 | 1 | cs | TRUE
69 | LV_880-2_0_4_line_69 | NAYY 4x150 SE | 64 | 85 | 0.019968 | 0.208 | 0.08 | 261 | 0 | 0.27 | 1 | 1 | cs | TRUE
70 | LV_880-2_0_4_line_70 | NAYY 4x150 SE | 65 | 66 | 0.0040688 | 0.208 | 0.08 | 261 | 0 | 0.27 | 1 | 1 | cs | TRUE
71 | LV_880-2_0_4_line_71 | NAYY 4x150 SE | 66 | 67 | 0.010685 | 0.208 | 0.08 | 261 | 0 | 0.27 | 1 | 1 | cs | TRUE
72 | LV_880-2_0_4_line_72 | NAYY 4x150 SE | 67 | 68 | 0.012173 | 0.208 | 0.08 | 261 | 0 | 0.27 | 1 | 1 | cs | TRUE
73 | LV_880-2_0_4_line_73 | NAYY 4x150 SE | 68 | 73 | 0.0031681 | 0.208 | 0.08 | 261 | 0 | 0.27 | 1 | 1 | cs | TRUE
74 | LV_880-2_0_4_line_74 | NAYY 4x150 SE | 69 | 70 | 0.0081567 | 0.208 | 0.08 | 261 | 0 | 0.27 | 1 | 1 | cs | TRUE
75 | LV_880-2_0_4_line_75 | NAYY 4x150 SE | 69 | 71 | 0.01816 | 0.208 | 0.08 | 261 | 0 | 0.27 | 1 | 1 | cs | TRUE
76 | LV_880-2_0_4_line_76 | NAYY 4x150 SE | 73 | 74 | 0.017964 | 0.208 | 0.08 | 261 | 0 | 0.27 | 1 | 1 | cs | TRUE
77 | LV_880-2_0_4_line_77 | NAYY 4x150 SE | 74 | 80 | 0.026367 | 0.208 | 0.08 | 261 | 0 | 0.27 | 1 | 1 | cs | TRUE
78 | LV_880-2_0_4_line_78 | NAYY 4x150 SE | 75 | 76 | 0.008638 | 0.208 | 0.08 | 261 | 0 | 0.27 | 1 | 1 | cs | TRUE
79 | LV_880-2_0_4_line_79 | NAYY 4x150 SE | 76 | 77 | 0.016371 | 0.208 | 0.08 | 261 | 0 | 0.27 | 1 | 1 | cs | TRUE
80 | LV_880-2_0_4_line_80 | NAYY 4x150 SE | 77 | 79 | 0.01723 | 0.208 | 0.08 | 261 | 0 | 0.27 | 1 | 1 | cs | TRUE
81 | LV_880-2_0_4_line_81 | NAYY 4x150 SE | 78 | 79 | 0.011283 | 0.208 | 0.08 | 261 | 0 | 0.27 | 1 | 1 | cs | TRUE
82 | LV_880-2_0_4_line_82 | NAYY 4x150 SE | 81 | 82 | 0.0096432 | 0.208 | 0.08 | 261 | 0 | 0.27 | 1 | 1 | cs | TRUE
83 | LV_880-2_0_4_line_83 | NAYY 4x150 SE | 82 | 83 | 0.0054453 | 0.208 | 0.08 | 261 | 0 | 0.27 | 1 | 1 | cs | TRUE
84 | LV_880-2_0_4_line_84 | NAYY 4x150 SE | 84 | 85 | 0.11227 | 0.208 | 0.08 | 261 | 0 | 0.27 | 1 | 1 | cs | TRUE

## trafo
| name | std_type | hv_bus | lv_bus | sn_mva | vn_hv_kv | vn_lv_kv | vk_percent | vkr_percent | pfe_kw | i0_percent | shift_degree | tap_side | tap_neutral | tap_min | tap_max | tap_step_percent | tap_step_degree | tap_pos | tap_phase_shifter | parallel | df | in_service
0 | LV_880-2_0_4_trafo_34 | 0.25 MVA 20/0.4 kV | 86 | 19 | 0.25 | 20 | 0.4 | 6 | 1.44 | 0.8 | 0.32 | 150 | hv | 0 | -2 | 2 | 2.5 | 0 | 0 | FALSE | 1 | 1 | TRUE

## line_geodata
| x0 | y0 | x1 | y1 | x2 | y2 | x3 | y3 | x4 | y4 | x5 | y5 | x6 | y6 | x7 | y7
0 | 2599867.4574 | 1185529.3821 | 2599866.719 | 1185529.2009
1 | 2599893.5308 | 1185532.3637 | 2599882.8702 | 1185533.1645 | 2599867.4574 | 1185529.3821
2 | 2599866.719 | 1185529.2009 | 2599859.0001 | 1185527.3067 | 2599846.6607 | 1185528.1298 | 2599828.367 | 1185531.2891
3 | 2599893.5308 | 1185532.3637 | 2599899.1932 | 1185538.0554
4 | 2599893.5308 | 1185532.3637 | 2599883.6177 | 1185522.0698 | 2599855.3512 | 1185493.4671 | 2599852.2046 | 1185489.3603
5 | 2599827.3204 | 1185531.4698 | 2599828.367 | 1185531.2891
6 | 2599899.1932 | 1185538.0554 | 2599911.9831 | 1185547.5933 | 2599918.1171 | 1185551.7444
7 | 2599899.1932 | 1185538.0554 | 2599887.7893 | 1185539.4209
8 | 2599821.9363 | 1185532.3997 | 2599827.3204 | 1185531.4698
9 | 2599925.2231 | 1185556.5531 | 2599918.1171 | 1185551.7444
10 | 2599821.9363 | 1185532.3997 | 2599815.3583 | 1185532.4777 | 2599809.0855 | 1185530.2102 | 2599801.1413 | 1185523.5293 | 2599789.9612 | 1185512.2462 | 2599773.2486 | 1185501.3192 | 2599758.9476 | 1185495.2946 | 2599753.769 | 1185493.5373
11 | 2599821.9363 | 1185532.3997 | 2599823.9208 | 1185543.572 | 2599828.5225 | 1185548.6189 | 2599841.7135 | 1185554.1167
12 | 2599925.2231 | 1185556.5531 | 2599935.9754 | 1185562.6672
13 | 2600047.7595 | 1185678.6824 | 2600030.2649 | 1185669.2986 | 2600014.7832 | 1185664.2745
14 | 2600056.1718 | 1185683.1945 | 2600047.7595 | 1185678.6824
15 | 2599990.1569 | 1185656.837 | 2600006.7312 | 1185661.6615 | 2600014.7832 | 1185664.2745
16 | 2600056.1718 | 1185683.1945 | 2600067.1221 | 1185687.9859
17 | 2600056.1718 | 1185683.1945 | 2600065.222 | 1185726.5169 | 2600064.8256 | 1185730.9056
18 | 2599990.1569 | 1185656.837 | 2599997.3145 | 1185647.3098 | 2600001.4787 | 1185646.2794
19 | 2599990.1569 | 1185656.837 | 2599982.7851 | 1185637.227
20 | 2599990.1569 | 1185656.837 | 2599959.6869 | 1185669.4996 | 2599958.2547 | 1185669.9131
21 | 2600067.1221 | 1185687.9859 | 2600079.7511 | 1185670.2656 | 2600087.1455 | 1185649.5772 | 2600088.3241 | 1185648.327
22 | 2600067.1221 | 1185687.9859 | 2600080.6897 | 1185692.7217
23 | 2600063.8975 | 1185741.1809 | 2600064.8256 | 1185730.9056
24 | 2600046.1415 | 1185636.6392 | 2600041.8179 | 1185642.1623 | 2600034.3168 | 1185645.8754 | 2600007.7383 | 1185644.7305 | 2600001.4787 | 1185646.2794
25 | 2599985.4252 | 1185619.8624 | 2599982.7851 | 1185637.227
26 | 2599935.6498 | 1185674.5138 | 2599944.6695 | 1185673.8355 | 2599958.2547 | 1185669.9131
27 | 2600060.4773 | 1185761.4414 | 2600063.4517 | 1185746.1159 | 2600063.8975 | 1185741.1809
28 | 2600046.1415 | 1185636.6392 | 2600048.5102 | 1185633.6134 | 2600050.6909 | 1185625.1397
29 | 2599987.4853 | 1185606.3443 | 2599985.4252 | 1185619.8624
30 | 2599935.6498 | 1185674.5138 | 2599924.6113 | 1185674.9405
31 | 2599935.6498 | 1185674.5138 | 2599919.6175 | 1185679.1166 | 2599892.2152 | 1185685.2427 | 2599880.3113 | 1185691.2684 | 2599869.5276 | 1185703.5286
32 | 2599957.6398 | 1185601.6675 | 2599961.1309 | 1185602.2146
33 | 2599947.1937 | 1185600.0306 | 2599957.6398 | 1185601.6675
34 | 2599961.1309 | 1185602.2146 | 2599974.6046 | 1185604.3259
35 | 2599987.4853 | 1185606.3443 | 2599974.6046 | 1185604.3259
36 | 2599987.4853 | 1185606.3443 | 2599988.2789 | 1185601.086
37 | 2600008.6765 | 1185606.811 | 2599990.3469 | 1185601.6307 | 2599988.2789 | 1185601.086
38 | 2599960.5932 | 1185572.0159 | 2599991.7431 | 1185583.777 | 2599988.2789 | 1185601.086
39 | 2599822.6077 | 1185766.4967 | 2599824.9982 | 1185762.7074 | 2599853.2839 | 1185721.9963 | 2599869.5276 | 1185703.5286
40 | 2599822.6077 | 1185766.4967 | 2599748.2601 | 1185677.0613
41 | 2599822.6077 | 1185766.4967 | 2599754.1475 | 1185922.3154
42 | 2599726.9975 | 1185914.2238 | 2599734.8344 | 1185920.182 | 2599754.1475 | 1185922.3154
43 | 2599726.9975 | 1185914.2238 | 2599648.7567 | 1185956.8731 | 2599624.0962 | 1185973.628 | 2599621.4104 | 1185975.8711
44 | 2599626.8012 | 1186115.3033 | 2599621.4104 | 1185975.8711
45 | 2599621.4104 | 1185975.8711 | 2599434.5965 | 1185797.8166
46 | 2599475.9323 | 1186100.173 | 2599488.7822 | 1186104.5518 | 2599552.3815 | 1186110.3712 | 2599623.6032 | 1186115.2679 | 2599626.8012 | 1186115.3033
47 | 2599677.8611 | 1186115.8686 | 2599626.8012 | 1186115.3033
48 | 2599434.5965 | 1185797.8166 | 2599415.0573 | 1185819.9457 | 2599400.3631 | 1185842.0698 | 2599390.7342 | 1185850.8532 | 2599385.6504 | 1185854.0859
49 | 2599434.5965 | 1185797.8166 | 2599380.336 | 1185574.1651
50 | 2599475.9323 | 1186100.173 | 2599454.3475 | 1186112.3135
51 | 2599715.7544 | 1186115.6175 | 2599696.4574 | 1186116.0744 | 2599677.8611 | 1186115.8686
52 | 2599377.847 | 1185859.0479 | 2599385.6504 | 1185854.0859
53 | 2599363.0014 | 1185568.9327 | 2599380.336 | 1185574.1651
54 | 2599935.9754 | 1185562.6672 | 2599943.6159 | 1185565.5687
55 | 2599377.847 | 1185859.0479 | 2599366.6381 | 1185863.3847 | 2599350.2252 | 1185867.6667 | 2599337.3754 | 1185869.2135 | 2599332.2943 | 1185868.9303
56 | 2600056.4463 | 1185602.7752 | 2600050.6909 | 1185625.1397
57 | 2599942.2016 | 1185532.4736 | 2599932.3745 | 1185524.6784
58 | 2599943.5065 | 1185531.084 | 2599942.2016 | 1185532.4736
59 | 2599943.5065 | 1185531.084 | 2599948.3523 | 1185534.9303 | 2599955.6967 | 1185538.4514
60 | 2599961.7069 | 1185546.7806 | 2599961.5923 | 1185541.2778 | 2599955.6967 | 1185538.4514
61 | 2599961.7069 | 1185546.7806 | 2599984.9129 | 1185553.9173
62 | 2599961.7069 | 1185546.7806 | 2599961.8749 | 1185554.7514 | 2599961.1971 | 1185563.8816
63 | 2599715.7544 | 1186115.6175 | 2599742.3003 | 1186116.7943 | 2599832.4383 | 1186134.0637
64 | 2599864.7815 | 1186131.8563 | 2599861.6694 | 1186133.2975 | 2599836.4514 | 1186134.8325 | 2599832.4383 | 1186134.0637
65 | 2599901.0204 | 1186455.1182 | 2599628.0004 | 1186452.0084
66 | 2599890.8281 | 1186244.5429 | 2599901.0204 | 1186455.1182
67 | 2600157.9576 | 1186365.5701 | 2599901.0204 | 1186455.1182
68 | 2599882.6981 | 1186120.6569 | 2599874.4652 | 1186127.3717 | 2599864.7815 | 1186131.8563
69 | 2599882.6981 | 1186120.6569 | 2599898.736 | 1186132.5528
70 | 2600041.4895 | 1185586.5336 | 2600043.2752 | 1185587.5007 | 2600044.7556 | 1185588.9014
71 | 2600044.7709 | 1185599.2179 | 2600045.8239 | 1185590.6245 | 2600044.7556 | 1185588.9014
72 | 2600056.4463 | 1185602.7752 | 2600044.7709 | 1185599.2179
73 | 2600056.4463 | 1185602.7752 | 2600059.5273 | 1185603.5128
74 | 2599960.5932 | 1185572.0159 | 2599961.1971 | 1185563.8816
75 | 2599960.5932 | 1185572.0159 | 2599943.6159 | 1185565.5687
76 | 2600076.998 | 1185607.6954 | 2600059.5273 | 1185603.5128
77 | 2600103.0001 | 1185611.9945 | 2600097.9129 | 1185611.4575 | 2600077.7138 | 1185607.8667 | 2600076.998 | 1185607.6954
78 | 2599987.9042 | 1185546.9359 | 2599986.7977 | 1185546.6579 | 2599984.9129 | 1185553.9173
79 | 2599987.9042 | 1185546.9359 | 2600003.8688 | 1185550.5591
80 | 2600020.6719 | 1185554.3727 | 2600003.8688 | 1185550.5591
81 | 2600020.6719 | 1185554.3727 | 2600018.0476 | 1185565.3458
82 | 2600172.2787 | 1186360.8194 | 2600163.126 | 1186363.8556
83 | 2600157.9576 | 1186365.5701 | 2600163.126 | 1186363.8556
84 | 2599898.736 | 1186132.5528 | 2599890.8281 | 1186244.5429

## bus_geodata
| x | y | coords
0 | 2599867.4574 | 1185529.3821
1 | 2599866.719 | 1185529.2009
2 | 2599893.5308 | 1185532.3637
3 | 2599828.367 | 1185531.2891
4 | 2599899.1932 | 1185538.0554
5 | 2599852.2046 | 1185489.3603
6 | 2599827.3204 | 1185531.4698
7 | 2599918.1171 | 1185551.7444
8 | 2599887.7893 | 1185539.4209
9 | 2599821.9363 | 1185532.3997
10 | 2599925.2231 | 1185556.5531
11 | 2600047.7595 | 1185678.6824
12 | 2600014.7832 | 1185664.2745
13 | 2600056.1718 | 1185683.1945
14 | 2599990.1569 | 1185656.837
15 | 2600067.1221 | 1185687.9859
16 | 2600064.8256 | 1185730.9056
17 | 2600001.4787 | 1185646.2794
18 | 2599982.7851 | 1185637.227
19 | 2599958.2547 | 1185669.9131
20 | 2600088.3241 | 1185648.327
21 | 2600080.6897 | 1185692.7217
22 | 2600063.8975 | 1185741.1809
23 | 2600046.1415 | 1185636.6392
24 | 2599985.4252 | 1185619.8624
25 | 2599935.6498 | 1185674.5138
26 | 2600060.4773 | 1185761.4414
27 | 2599957.6398 | 1185601.6675
28 | 2599961.1309 | 1185602.2146
29 | 2599947.1937 | 1185600.0306
30 | 2599974.6046 | 1185604.3259
31 | 2599987.4853 | 1185606.3443
32 | 2599988.2789 | 1185601.086
33 | 2599822.6077 | 1185766.4967
34 | 2599869.5276 | 1185703.5286
35 | 2599748.2601 | 1185677.0613
36 | 2599754.1475 | 1185922.3154
37 | 2599726.9975 | 1185914.2238
38 | 2599621.4104 | 1185975.8711
39 | 2599924.6113 | 1185674.9405
40 | 2599626.8012 | 1186115.3033
41 | 2599434.5965 | 1185797.8166
42 | 2599475.9323 | 1186100.173
43 | 2599677.8611 | 1186115.8686
44 | 2599385.6504 | 1185854.0859
45 | 2599380.336 | 1185574.1651
46 | 2599841.7135 | 1185554.1167
47 | 2599753.769 | 1185493.5373
48 | 2599935.9754 | 1185562.6672
49 | 2599377.847 | 1185859.0479
50 | 2599363.0014 | 1185568.9327
51 | 2599332.2943 | 1185868.9303
52 | 2599454.3475 | 1186112.3135
53 | 2600050.6909 | 1185625.1397
54 | 2599932.3745 | 1185524.6784
55 | 2599942.2016 | 1185532.4736
56 | 2599943.5065 | 1185531.084
57 | 2599955.6967 | 1185538.4514
58 | 2599961.7069 | 1185546.7806
59 | 2599715.7544 | 1186115.6175
60 | 2599832.4383 | 1186134.0637
61 | 2599628.0004 | 1186452.0084
62 | 2599901.0204 | 1186455.1182
63 | 2599864.7815 | 1186131.8563
64 | 2599882.6981 | 1186120.6569
65 | 2600041.4895 | 1185586.5336
66 | 2600044.7556 | 1185588.9014
67 | 2600044.7709 | 1185599.2179
68 | 2600056.4463 | 1185602.7752
69 | 2599960.5932 | 1185572.0159
70 | 2599961.1971 | 1185563.8816
71 | 2599943.6159 | 1185565.5687
72 | 2600008.6765 | 1185606.811
73 | 2600059.5273 | 1185603.5128
74 | 2600076.998 | 1185607.6954
75 | 2599984.9129 | 1185553.9173
76 | 2599987.9042 | 1185546.9359
77 | 2600003.8688 | 1185550.5591
78 | 2600018.0476 | 1185565.3458
79 | 2600020.6719 | 1185554.3727
80 | 2600103.0001 | 1185611.9945
81 | 2600172.2787 | 1186360.8194
82 | 2600163.126 | 1186363.8556
83 | 2600157.9576 | 1186365.5701
84 | 2599890.8281 | 1186244.5429
85 | 2599898.736 | 1186132.5528
86 | 2599935.6498 | 1185674.5138

## line_std_types
| c_nf_per_km | r_ohm_per_km | x_ohm_per_km | max_i_ka | type | q_mm2 | alpha | voltage_rating
NAYY 4x50 SE | 210 | 0.642 | 0.083 | 0.142 | cs | 50 | 0.00403 | LV
NAYY 4x120 SE | 264 | 0.225 | 0.08 | 0.242 | cs | 120 | 0.00403 | LV
NAYY 4x150 SE | 261 | 0.208 | 0.08 | 0.27 | cs | 150 | 0.00403 | LV
NA2XS2Y 1x95 RM/25 12/20 kV | 216 | 0.313 | 0.132 | 0.252 | cs | 95 | 0.00403 | MV
NA2XS2Y 1x185 RM/25 12/20 kV | 273 | 0.161 | 0.117 | 0.362 | cs | 185 | 0.00403 | MV
NA2XS2Y 1x240 RM/25 12/20 kV | 304 | 0.122 | 0.112 | 0.421 | cs | 240 | 0.00403 | MV
NA2XS2Y 1x95 RM/25 6/10 kV | 315 | 0.313 | 0.123 | 0.249 | cs | 95 | 0.00403 | MV
NA2XS2Y 1x185 RM/25 6/10 kV | 406 | 0.161 | 0.11 | 0.358 | cs | 185 | 0.00403 | MV
NA2XS2Y 1x240 RM/25 6/10 kV | 456 | 0.122 | 0.105 | 0.416 | cs | 240 | 0.00403 | MV
NA2XS2Y 1x150 RM/25 12/20 kV | 250 | 0.206 | 0.116 | 0.319 | cs | 150 | 0.00403 | MV
NA2XS2Y 1x120 RM/25 12/20 kV | 230 | 0.253 | 0.119 | 0.283 | cs | 120 | 0.00403 | MV
NA2XS2Y 1x70 RM/25 12/20 kV | 190 | 0.443 | 0.132 | 0.22 | cs | 70 | 0.00403 | MV
NA2XS2Y 1x150 RM/25 6/10 kV | 360 | 0.206 | 0.11 | 0.315 | cs | 150 | 0.00403 | MV
NA2XS2Y 1x120 RM/25 6/10 kV | 340 | 0.253 | 0.113 | 0.28 | cs | 120 | 0.00403 | MV
NA2XS2Y 1x70 RM/25 6/10 kV | 280 | 0.443 | 0.123 | 0.217 | cs | 70 | 0.00403 | MV
N2XS(FL)2Y 1x120 RM/35 64/110 kV | 112 | 0.153 | 0.166 | 0.366 | cs | 120 | 0.00393 | HV
N2XS(FL)2Y 1x185 RM/35 64/110 kV | 125 | 0.099 | 0.156 | 0.457 | cs | 185 | 0.00393 | HV
N2XS(FL)2Y 1x240 RM/35 64/110 kV | 135 | 0.075 | 0.149 | 0.526 | cs | 240 | 0.00393 | HV
N2XS(FL)2Y 1x300 RM/35 64/110 kV | 144 | 0.06 | 0.144 | 0.588 | cs | 300 | 0.00393 | HV
15-AL1/3-ST1A 0.4 | 11 | 1.8769 | 0.35 | 0.105 | ol | 16 | 0.00403 | LV
24-AL1/4-ST1A 0.4 | 11.25 | 1.2012 | 0.335 | 0.14 | ol | 24 | 0.00403 | LV
48-AL1/8-ST1A 0.4 | 12.2 | 0.5939 | 0.3 | 0.21 | ol | 48 | 0.00403 | LV
94-AL1/15-ST1A 0.4 | 13.2 | 0.306 | 0.29 | 0.35 | ol | 94 | 0.00403 | LV
34-AL1/6-ST1A 10.0 | 9.7 | 0.8342 | 0.36 | 0.17 | ol | 34 | 0.00403 | MV
48-AL1/8-ST1A 10.0 | 10.1 | 0.5939 | 0.35 | 0.21 | ol | 48 | 0.00403 | MV
70-AL1/11-ST1A 10.0 | 10.4 | 0.4132 | 0.339 | 0.29 | ol | 70 | 0.00403 | MV
94-AL1/15-ST1A 10.0 | 10.75 | 0.306 | 0.33 | 0.35 | ol | 94 | 0.00403 | MV
122-AL1/20-ST1A 10.0 | 11.1 | 0.2376 | 0.323 | 0.41 | ol | 122 | 0.00403 | MV
149-AL1/24-ST1A 10.0 | 11.25 | 0.194 | 0.315 | 0.47 | ol | 149 | 0.00403 | MV
34-AL1/6-ST1A 20.0 | 9.15 | 0.8342 | 0.382 | 0.17 | ol | 34 | 0.00403 | MV
48-AL1/8-ST1A 20.0 | 9.5 | 0.5939 | 0.372 | 0.21 | ol | 48 | 0.00403 | MV
70-AL1/11-ST1A 20.0 | 9.7 | 0.4132 | 0.36 | 0.29 | ol | 70 | 0.00403 | MV
94-AL1/15-ST1A 20.0 | 10 | 0.306 | 0.35 | 0.35 | ol | 94 | 0.00403 | MV
122-AL1/20-ST1A 20.0 | 10.3 | 0.2376 | 0.344 | 0.41 | ol | 122 | 0.00403 | MV
149-AL1/24-ST1A 20.0 | 10.5 | 0.194 | 0.337 | 0.47 | ol | 149 | 0.00403 | MV
184-AL1/30-ST1A 20.0 | 10.75 | 0.1571 | 0.33 | 0.535 | ol | 184 | 0.00403 | MV
243-AL1/39-ST1A 20.0 | 11 | 0.1188 | 0.32 | 0.645 | ol | 243 | 0.00403 | MV
48-AL1/8-ST1A 110.0 | 8 | 0.5939 | 0.46 | 0.21 | ol | 48 | 0.00403 | HV
70-AL1/11-ST1A 110.0 | 8.4 | 0.4132 | 0.45 | 0.29 | ol | 70 | 0.00403 | HV
94-AL1/15-ST1A 110.0 | 8.65 | 0.306 | 0.44 | 0.35 | ol | 94 | 0.00403 | HV
122-AL1/20-ST1A 110.0 | 8.5 | 0.2376 | 0.43 | 0.41 | ol | 122 | 0.00403 | HV
149-AL1/24-ST1A 110.0 | 8.75 | 0.194 | 0.41 | 0.47 | ol | 149 | 0.00403 | HV
184-AL1/30-ST1A 110.0 | 8.8 | 0.1571 | 0.4 | 0.535 | ol | 184 | 0.00403 | HV
243-AL1/39-ST1A 110.0 | 9 | 0.1188 | 0.39 | 0.645 | ol | 243 | 0.00403 | HV
305-AL1/39-ST1A 110.0 | 9.2 | 0.0949 | 0.38 | 0.74 | ol | 305 | 0.00403 | HV
490-AL1/64-ST1A 110.0 | 9.75 | 0.059 | 0.37 | 0.96 | ol | 490 | 0.00403 | HV
679-AL1/86-ST1A 110.0 | 9.95 | 0.042 | 0.36 | 1.15 | ol | 679 | 0.00403 | HV
490-AL1/64-ST1A 220.0 | 10 | 0.059 | 0.285 | 0.96 | ol | 490 | 0.00403 | HV
679-AL1/86-ST1A 220.0 | 11.7 | 0.042 | 0.275 | 1.15 | ol | 679 | 0.00403 | HV
490-AL1/64-ST1A 380.0 | 11 | 0.059 | 0.253 | 0.96 | ol | 490 | 0.00403 | HV
679-AL1/86-ST1A 380.0 | 14.6 | 0.042 | 0.25 | 1.15 | ol | 679 | 0.00403 | HV

## trafo_std_types
| i0_percent | pfe_kw | vkr_percent | sn_mva | vn_lv_kv | vn_hv_kv | vk_percent | shift_degree | vector_group | tap_side | tap_neutral | tap_min | tap_max | tap_step_degree | tap_step_percent | tap_phase_shifter
160 MVA 380/110 kV | 0.06 | 60 | 0.25 | 160 | 110 | 380 | 12.2 | 0 | Yy0 | hv | 0 | -9 | 9 | 0 | 1.5 | FALSE
100 MVA 220/110 kV | 0.06 | 55 | 0.26 | 100 | 110 | 220 | 12 | 0 | Yy0 | hv | 0 | -9 | 9 | 0 | 1.5 | FALSE
63 MVA 110/20 kV | 0.04 | 22 | 0.32 | 63 | 20 | 110 | 18 | 150 | YNd5 | hv | 0 | -9 | 9 | 0 | 1.5 | FALSE
40 MVA 110/20 kV | 0.05 | 18 | 0.34 | 40 | 20 | 110 | 16.2 | 150 | YNd5 | hv | 0 | -9 | 9 | 0 | 1.5 | FALSE
25 MVA 110/20 kV | 0.07 | 14 | 0.41 | 25 | 20 | 110 | 12 | 150 | YNd5 | hv | 0 | -9 | 9 | 0 | 1.5 | FALSE
63 MVA 110/10 kV | 0.04 | 22 | 0.32 | 63 | 10 | 110 | 18 | 150 | YNd5 | hv | 0 | -9 | 9 | 0 | 1.5 | FALSE
40 MVA 110/10 kV | 0.05 | 18 | 0.34 | 40 | 10 | 110 | 16.2 | 150 | YNd5 | hv | 0 | -9 | 9 | 0 | 1.5 | FALSE
25 MVA 110/10 kV | 0.07 | 14 | 0.41 | 25 | 10 | 110 | 12 | 150 | YNd5 | hv | 0 | -9 | 9 | 0 | 1.5 | FALSE
0.25 MVA 20/0.4 kV | 0.32 | 0.8 | 1.44 | 0.25 | 0.4 | 20 | 6 | 150 | Yzn5 | hv | 0 | -2 | 2 | 0 | 2.5 | FALSE
0.4 MVA 20/0.4 kV | 0.3375 | 1.35 | 1.425 | 0.4 | 0.4 | 20 | 6 | 150 | Dyn5 | hv | 0 | -2 | 2 | 0 | 2.5 | FALSE
0.63 MVA 20/0.4 kV | 0.2619 | 1.65 | 1.206 | 0.63 | 0.4 | 20 | 6 | 150 | Dyn5 | hv | 0 | -2 | 2 | 0 | 2.5 | FALSE
0.25 MVA 10/0.4 kV | 0.24 | 0.6 | 1.2 | 0.25 | 0.4 | 10 | 4 | 150 | Dyn5 | hv | 0 | -2 | 2 | 0 | 2.5 | FALSE
0.4 MVA 10/0.4 kV | 0.2375 | 0.95 | 1.325 | 0.4 | 0.4 | 10 | 4 | 150 | Dyn5 | hv | 0 | -2 | 2 | 0 | 2.5 | FALSE
0.63 MVA 10/0.4 kV | 0.1873 | 1.18 | 1.0794 | 0.63 | 0.4 | 10 | 4 | 150 | Dyn5 | hv | 0 | -2 | 2 | 0 | 2.5 | FALSE

## trafo3w_std_types
| sn_hv_mva | sn_mv_mva | sn_lv_mva | vn_hv_kv | vn_mv_kv | vn_lv_kv | vk_hv_percent | vk_mv_percent | vk_lv_percent | vkr_hv_percent | vkr_mv_percent | vkr_lv_percent | pfe_kw | i0_percent | shift_mv_degree | shift_lv_degree | vector_group | tap_side | tap_neutral | tap_min | tap_max | tap_step_percent
63/25/38 MVA 110/20/10 kV | 63 | 25 | 38 | 110 | 20 | 10 | 10.4 | 10.4 | 10.4 | 0.28 | 0.32 | 0.35 | 35 | 0.89 | 0 | 0 | YN0yn0yn0 | hv | 0 | -10 | 10 | 1.2
63/25/38 MVA 110/10/10 kV | 63 | 25 | 38 | 110 | 10 | 10 | 10.4 | 10.4 | 10.4 | 0.28 | 0.32 | 0.35 | 35 | 0.89 | 0 | 0 | YN0yn0yn0 | hv | 0 | -10 | 10 | 1.2

## fuse_std_types
| fuse_type | i_rated_a | t_avg | t_min | t_total | x_avg | x_min | x_total
HV 100A | HV 100A | 100 | 0 | [10.0, 3.64, 0.854, 0.281, 0.1, 0.0531, 0.022, 0.01] | [10.0, 4.267, 1.21, 0.403, 0.1, 0.058, 0.022, 0.01] | 0 | [300.0, 350.0, 450.0, 550.0, 700.0, 850.0, 1200.0, 1752.0] | [600.0, 700.0, 900.0, 1150.0, 1665.0, 2000.0, 3000.0, 4313.0]
HV 10A | HV 10A | 10 | 0 | [10.0, 1675.0, 0.344, 0.156, 0.1, 0.0417, 0.0171, 0.01] | [10.0, 1.3, 0.3, 0.155, 0.1, 0.0555, 0.023, 0.01] | 0 | [30.0, 32.0, 35.0, 37.0, 39.0, 50.0, 70.0, 88.0] | [60.0, 70.0, 80.0, 87.0, 94.0, 110.0, 150.0, 216.0]
HV 125A | HV 125A | 125 | 0 | [10.0, 1.82, 0.344, 0.1, 0.0467, 0.0269, 0.01] | [10.0, 2.478, 0.426, 0.1, 0.0427, 0.0211, 0.01] | 0 | [375.0, 500.0, 700.0, 925.0, 1200.0, 1500.0, 2341.0] | [750.0, 1000.0, 1500.0, 2200.0, 3000.0, 4000.0, 5765.0]
HV 160A | HV 160A | 160 | 0 | [10.0, 4.15, 1.03, 0.198, 0.1, 0.051, 0.0172, 0.01] | [10.0, 2.3, 0.734, 0.274, 0.1, 0.046, 0.0177, 0.01] | 0 | [480.0, 550.0, 700.0, 1000.0, 1260.0, 1600.0, 2500.0, 3227.0] | [960.0, 1300.0, 1700.0, 2200.0, 2996.0, 4000.0, 6000.0, 7946.0]
HV 16A | HV 16A | 16 | 0 | [10.0, 0.352, 0.164, 0.1, 0.0649, 0.0342, 0.01] | [10.0, 2.34, 0.722, 0.181, 0.1, 0.055, 0.0296, 0.01] | 0 | [48.0, 60.0, 65.0, 71.0, 80.0, 100.0, 162.0] | [96.0, 110.0, 125.0, 150.0, 168.0, 200.0, 250.0, 398.0]
HV 200A | HV 200A | 200 | 0 | [10.0, 4.267, 1.21, 0.403, 0.1, 0.058, 0.022, 0.01] | [10.0, 3.73, 1.654, 0.328, 0.1, 0.0531, 0.019, 0.01] | 0 | [600.0, 700.0, 900.0, 1150.0, 1665.0, 2000.0, 3000.0, 4313.0] | [1200.0, 1500.0, 1800.0, 2700.0, 3960.0, 5000.0, 7500.0, 10620.0]
HV 20A | HV 20A | 20 | 0 | [10.0, 1.3, 0.3, 0.155, 0.1, 0.0555, 0.023, 0.01] | [10.0, 1.3, 0.161, 0.1, 0.0611, 0.0399, 0.0141, 0.01] | 0 | [60.0, 70.0, 80.0, 87.0, 94.0, 110.0, 150.0, 216.0] | [120.0, 150.0, 200.0, 223.0, 260.0, 300.0, 450.0, 532.0]
HV 25A | HV 25A | 25 | 0 | [10.0, 2.512, 0.833, 0.299, 0.1, 0.0372, 0.0223, 0.01] | [10.0, 3.125, 0.597, 0.198, 0.1, 0.0378, 0.022, 0.01] | 0 | [75.0, 82.0, 90.0, 100.0, 124.0, 170.0, 200.0, 289.0] | [150.0, 170.0, 210.0, 250.0, 294.0, 400.0, 500.0, 711.0]
HV 31.5A | HV 31.5A | 31.5 | 0 | [10.0, 2.34, 0.722, 0.181, 0.1, 0.055, 0.0296, 0.01] | [10.0, 2.84, 0.368, 0.164, 0.1, 0.0621, 0.0378, 0.0195, 0.01] | 0 | [95.0, 110.0, 125.0, 150.0, 165.0, 200.0, 250.0, 390.0] | [189.0, 220.0, 300.0, 350.0, 393.0, 450.0, 530.0, 700.0, 960.0]
HV 40A | HV 40A | 40 | 0 | [10.0, 1.3, 0.161, 0.1, 0.0611, 0.0399, 0.0141, 0.01] | [10.0, 2.05, 0.369, 0.198, 0.1, 0.051, 0.0298, 0.01] | 0 | [120.0, 150.0, 200.0, 223.0, 260.0, 300.0, 450.0, 532.0] | [240.0, 300.0, 400.0, 450.0, 530.0, 650.0, 800.0, 1311.0]
HV 50A | HV 50A | 50 | 0 | [10.0, 3.215, 0.597, 0.198, 0.1, 0.0378, 0.022, 0.01] | [10.0, 3.64, 0.854, 0.281, 0.1, 0.0531, 0.022, 0.01] | 0 | [150.0, 170.0, 210.0, 250.0, 294.0, 400.0, 500.0, 711.0] | [300.0, 350.0, 450.0, 550.0, 700.0, 850.0, 1200.0, 1752.0]
HV 6.3A | HV 6.3A | 6.3 | 0 | [10.0, 1.39, 0.344, 0.168, 0.1, 0.056, 0.0263, 0.01] | [10.0, 1.711, 0.516, 0.198, 0.1, 0.0634, 0.0303, 0.01] | 0 | [19.0, 19.5, 20.4, 20.8, 22.0, 25.0, 32.0, 48.0] | [38.0, 40.0, 43.0, 48.0, 53.0, 60.0, 75.0, 118.0]
HV 63A | HV 63A | 63 | 0 | [10.0, 2.84, 0.368, 0.164, 0.1, 0.0621, 0.0378, 0.0195, 0.01] | [10.0, 1.82, 0.344, 0.1, 0.0467, 0.0269, 0.01] | 0 | [189.0, 220.0, 300.0, 350.0, 393.0, 450.0, 530.0, 700.0, 961.0] | [378.0, 500.0, 700.0, 934.0, 1200.0, 1500.0, 2366.0]
HV 80A | HV 80A | 80 | 0 | [10.0, 2.05, 0.369, 0.198, 0.1, 0.051, 0.0298, 0.01] | [10.0, 4.15, 1.03, 0.198, 0.1, 0.051, 0.0172, 0.01] | 0 | [240.0, 300.0, 400.0, 450.0, 530.0, 650.0, 800.0, 1311.0] | [480.0, 550.0, 700.0, 1000.0, 1260.0, 1600.0, 2500.0, 3227.0]
Siemens NH-1-100 | Siemens NH-1-100 | 100 | [5400.0, 2000.0, 400.0, 20.0, 1.0, 0.2, 0.012, 0.004] | 0 | 0 | [150.0, 190.0, 250.0, 430.0, 900.0, 1250.0, 2700.0, 3600.0] | 0 | 0
Siemens NH-1-125 | Siemens NH-1-125 | 125 | [4800.0, 120.0, 7.0, 0.1, 0.004] | 0 | 0 | [180.0, 400.0, 740.0, 2000.0, 4250.0] | 0 | 0
Siemens NH-1-16 | Siemens NH-1-16 | 16 | [4000.0, 400.0, 2.0, 0.1, 0.04, 0.01] | 0 | 0 | [26.0, 35.0, 75.0, 150.0, 200.0, 300.0] | 0 | 0
Siemens NH-1-160 | Siemens NH-1-160 | 160 | [4800.0, 120.0, 7.0, 0.1, 0.004] | 0 | 0 | [210.0, 500.0, 900.0, 2300.0, 5000.0] | 0 | 0
Siemens NH-1-25 | Siemens NH-1-25 | 25 | [4000.0, 1000.0, 10.0, 0.2, 0.02, 0.01] | 0 | 0 | [40.0, 50.0, 100.0, 210.0, 400.0, 500.0] | 0 | 0
Siemens NH-1-50 | Siemens NH-1-50 | 50 | [4000.0, 40.0, 4.0, 1.0, 0.02, 0.01] | 0 | 0 | [86.0, 200.0, 300.0, 400.0, 1000.0, 1280.0] | 0 | 0
Siemens NH-1-63 | Siemens NH-1-63 | 63 | [4000.0, 100.0, 10.0, 2.0, 0.04, 0.01] | 0 | 0 | [100.0, 200.0, 300.0, 400.0, 1000.0, 1500.0] | 0 | 0
Siemens NH-1-80 | Siemens NH-1-80 | 80 | [4800.0, 120.0, 7.0, 0.1, 0.01] | 0 | 0 | [150.58, 250.0, 450.0, 1150.0, 2470.0] | 0 | 0
Siemens NH-2-1000 | Siemens NH-2-1000 | 1000 | [4800.0, 120.0, 7.0, 0.1, 0.004] | 0 | 0 | [1900.0, 3500.0, 8400.0, 24000.0, 52000.0] | 0 | 0
Siemens NH-2-200 | Siemens NH-2-200 | 200 | [4800.0, 120.0, 7.0, 0.1, 0.004] | 0 | 0 | [280.0, 650.0, 1200.0, 3000.0, 7000.0] | 0 | 0
Siemens NH-2-224 | Siemens NH-2-224 | 224 | [4800.0, 120.0, 7.0, 0.2, 0.04, 0.004] | 0 | 0 | [400.0, 750.0, 1453.0, 3025.0, 4315.0, 7600.0] | 0 | 0
Siemens NH-2-250 | Siemens NH-2-250 | 250 | [4800.0, 120.0, 7.0, 0.1, 0.004] | 0 | 0 | [450.0, 800.0, 1650.0, 4000.0, 8500.0] | 0 | 0
Siemens NH-2-315 | Siemens NH-2-315 | 315 | [4800.0, 120.0, 7.0, 0.1, 0.004] | 0 | 0 | [550.0, 920.0, 1900.0, 5000.0, 11000.0] | 0 | 0
Siemens NH-2-355 | Siemens NH-2-355 | 355 | [4800.0, 120.0, 6.0, 0.1, 0.004] | 0 | 0 | [650.0, 1116.27, 2350.0, 5840.0, 12790.0] | 0 | 0
Siemens NH-2-400 | Siemens NH-2-400 | 400 | [4800.0, 120.0, 7.0, 0.1, 0.004] | 0 | 0 | [720.0, 1350.0, 2800.0, 6500.0, 15000.0] | 0 | 0
Siemens NH-2-425 | Siemens NH-2-425 | 425 | [4800.0, 120.0, 7.0, 0.1, 0.004] | 0 | 0 | [850.0, 1500.0, 3050.0, 7500.0, 16500.0] | 0 | 0
Siemens NH-2-630 | Siemens NH-2-630 | 630 | [4800.0, 120.0, 7.0, 0.1, 0.004] | 0 | 0 | [1200.0, 2000.0, 4800.0, 12000.0, 26000.0] | 0 | 0

## dtypes
| element | column | dtype
0 | bus | name | object
1 | bus | vn_kv | float64
2 | bus | type | object
3 | bus | zone | object
4 | bus | in_service | bool
5 | load | name | object
6 | load | bus | uint32
7 | load | p_mw | float64
8 | load | q_mvar | float64
9 | load | const_z_percent | float64
10 | load | const_i_percent | float64
11 | load | sn_mva | float64
12 | load | scaling | float64
13 | load | in_service | bool
14 | load | type | object
15 | ext_grid | name | object
16 | ext_grid | bus | uint32
17 | ext_grid | vm_pu | float64
18 | ext_grid | va_degree | float64
19 | ext_grid | slack_weight | float64
20 | ext_grid | in_service | bool
21 | line | name | object
22 | line | std_type | object
23 | line | from_bus | uint32
24 | line | to_bus | uint32
25 | line | length_km | float64
26 | line | r_ohm_per_km | float64
27 | line | x_ohm_per_km | float64
28 | line | c_nf_per_km | float64
29 | line | g_us_per_km | float64
30 | line | max_i_ka | float64
31 | line | df | float64
32 | line | parallel | uint32
33 | line | type | object
34 | line | in_service | bool
35 | trafo | name | object
36 | trafo | std_type | object
37 | trafo | hv_bus | uint32
38 | trafo | lv_bus | uint32
39 | trafo | sn_mva | float64
40 | trafo | vn_hv_kv | float64
41 | trafo | vn_lv_kv | float64
42 | trafo | vk_percent | float64
43 | trafo | vkr_percent | float64
44 | trafo | pfe_kw | float64
45 | trafo | i0_percent | float64
46 | trafo | shift_degree | float64
47 | trafo | tap_side | object
48 | trafo | tap_neutral | int32
49 | trafo | tap_min | int32
50 | trafo | tap_max | int32
51 | trafo | tap_step_percent | float64
52 | trafo | tap_step_degree | float64
53 | trafo | tap_pos | int32
54 | trafo | tap_phase_shifter | bool
55 | trafo | parallel | uint32
56 | trafo | df | float64
57 | trafo | in_service | bool
58 | line_geodata | coords | object
59 | bus_geodata | x | float64
60 | bus_geodata | y | float64
61 | bus_geodata | coords | object

## parameters
| version | format_version | converged | OPF_converged | name | f_hz | sn_mva
0 | 2.14.6 | 2.14.0 | FALSE | FALSE |  | 50 | 1