## bus
| name | vn_kv | type | zone | in_service
0 | bus_LV_880-3_0_4_node_0 | 0.4 | n |  | TRUE
1 | bus_LV_880-3_0_4_node_1 | 0.4 | n |  | TRUE
2 | bus_LV_880-3_0_4_node_2 | 0.4 | n |  | TRUE
3 | bus_LV_880-3_0_4_node_3 | 0.4 | n |  | TRUE
4 | bus_LV_880-3_0_4_node_4 | 0.4 | n |  | TRUE
5 | bus_LV_880-3_0_4_node_6 | 0.4 | n |  | TRUE
6 | bus_LV_880-3_0_4_node_50 | 0.4 | n |  | TRUE
7 | bus_LV_880-3_0_4_node_29 | 0.4 | n |  | TRUE
8 | bus_LV_880-3_0_4_node_51 | 0.4 | n |  | TRUE
9 | bus_LV_880-3_0_4_node_15 | 0.4 | n |  | TRUE
10 | bus_LV_880-3_0_4_node_14 | 0.4 | n |  | TRUE
11 | bus_LV_880-3_0_4_node_9 | 0.4 | n |  | TRUE
12 | bus_LV_880-3_0_4_node_24 | 0.4 | n |  | TRUE
13 | bus_LV_880-3_0_4_node_25 | 0.4 | n |  | TRUE
14 | bus_LV_880-3_0_4_node_19 | 0.4 | n |  | TRUE
15 | bus_LV_880-3_0_4_node_31 | 0.4 | n |  | TRUE
16 | bus_LV_880-3_0_4_node_27 | 0.4 | n |  | TRUE
17 | bus_LV_880-3_0_4_node_7 | 0.4 | n |  | TRUE
18 | bus_LV_880-3_0_4_node_8 | 0.4 | n |  | TRUE
19 | bus_LV_880-3_0_4_node_10 | 0.4 | n |  | TRUE
20 | bus_LV_880-3_0_4_node_11 | 0.4 | n |  | TRUE
21 | bus_LV_880-3_0_4_node_12 | 0.4 | n |  | TRUE
22 | bus_LV_880-3_0_4_node_56 | 0.4 | n |  | TRUE
23 | bus_LV_880-3_0_4_node_66 | 0.4 | n |  | TRUE
24 | bus_LV_880-3_0_4_node_65 | 0.4 | n |  | TRUE
25 | bus_LV_880-3_0_4_node_61 | 0.4 | n |  | TRUE
26 | bus_LV_880-3_0_4_node_57 | 0.4 | n |  | TRUE
27 | bus_LV_880-3_0_4_node_13 | 0.4 | n |  | TRUE
28 | bus_LV_880-3_0_4_node_55 | 0.4 | n |  | TRUE
29 | bus_LV_880-3_0_4_node_52 | 0.4 | n |  | TRUE
30 | bus_LV_880-3_0_4_node_54 | 0.4 | n |  | TRUE
31 | bus_LV_880-3_0_4_node_64 | 0.4 | n |  | TRUE
32 | bus_LV_880-3_0_4_node_38 | 0.4 | n |  | TRUE
33 | bus_LV_880-3_0_4_node_40 | 0.4 | n |  | TRUE
34 | bus_LV_880-3_0_4_node_36 | 0.4 | n |  | TRUE
35 | bus_LV_880-3_0_4_node_48 | 0.4 | n |  | TRUE
36 | bus_LV_880-3_0_4_node_59 | 0.4 | n |  | TRUE
37 | bus_LV_880-3_0_4_node_47 | 0.4 | n |  | TRUE
38 | bus_LV_880-3_0_4_node_60 | 0.4 | n |  | TRUE
39 | bus_LV_880-3_0_4_node_58 | 0.4 | n |  | TRUE
40 | bus_LV_880-3_0_4_node_53 | 0.4 | n |  | TRUE
41 | bus_LV_880-3_0_4_node_16 | 0.4 | n |  | TRUE
42 | bus_LV_880-3_0_4_node_17 | 0.4 | n |  | TRUE
43 | bus_LV_880-3_0_4_node_18 | 0.4 | n |  | TRUE
44 | bus_LV_880-3_0_4_node_20 | 0.4 | n |  | TRUE
45 | bus_LV_880-3_0_4_node_21 | 0.4 | n |  | TRUE
46 | bus_LV_880-3_0_4_node_22 | 0.4 | n |  | TRUE
47 | bus_LV_880-3_0_4_node_23 | 0.4 | n |  | TRUE
48 | bus_LV_880-3_0_4_node_26 | 0.4 | n |  | TRUE
49 | bus_LV_880-3_0_4_node_32 | 0.4 | n |  | TRUE
50 | bus_LV_880-3_0_4_node_46 | 0.4 | n |  | TRUE
51 | bus_LV_880-3_0_4_node_37 | 0.4 | n |  | TRUE
52 | bus_LV_880-3_0_4_node_30 | 0.4 | n |  | TRUE
53 | bus_LV_880-3_0_4_node_28 | 0.4 | n |  | TRUE
54 | bus_LV_880-3_0_4_node_34 | 0.4 | n |  | TRUE
55 | bus_LV_880-3_0_4_node_33 | 0.4 | n |  | TRUE
56 | bus_LV_880-3_0_4_node_39 | 0.4 | n |  | TRUE
57 | bus_LV_880-3_0_4_node_49 | 0.4 | n |  | TRUE
58 | bus_LV_880-3_0_4_node_41 | 0.4 | n |  | TRUE
59 | bus_LV_880-3_0_4_node_42 | 0.4 | n |  | TRUE
60 | bus_LV_880-3_0_4_node_43 | 0.4 | n |  | TRUE
61 | bus_LV_880-3_0_4_node_44 | 0.4 | n |  | TRUE
62 | bus_LV_880-3_0_4_node_45 | 0.4 | n |  | TRUE
63 | bus_LV_880-3_0_4_node_62 | 0.4 | n |  | TRUE
64 | bus_LV_880-3_0_4_node_63 | 0.4 | n |  | TRUE
65 | bus_MV_122_1_node_82 | 20 | n |  | TRUE

## load
| name | bus | p_mw | q_mvar | const_z_percent | const_i_percent | sn_mva | scaling | in_service | type
0 | LV_880-3_0_4_load_0 | 0 | 0.0012688 | 0.00031798 | 0 | 0 |  | 1 | TRUE | wye
1 | LV_880-3_0_4_load_1 | 1 | 0.00052952 | 0.00013271 | 0 | 0 |  | 1 | TRUE | wye
2 | LV_880-3_0_4_load_2 | 2 | 0.0011903 | 0.00029832 | 0 | 0 |  | 1 | TRUE | wye
3 | LV_880-3_0_4_load_4 | 4 | 0.0021603 | 0.00054143 | 0 | 0 |  | 1 | TRUE | wye
4 | LV_880-3_0_4_load_6 | 5 | 0.0027597 | 0.00069165 | 0 | 0 |  | 1 | TRUE | wye
5 | LV_880-3_0_4_load_51 | 8 | 0.0008884 | 0.00022265 | 0 | 0 |  | 1 | TRUE | wye
6 | LV_880-3_0_4_load_24 | 12 | 0.002381 | 0.00059672 | 0 | 0 |  | 1 | TRUE | wye
7 | LV_880-3_0_4_load_25 | 13 | 0.018455 | 0.0046253 | 0 | 0 |  | 1 | TRUE | wye
8 | LV_880-3_0_4_load_31 | 15 | 0.00055503 | 0.0001391 | 0 | 0 |  | 1 | TRUE | wye
9 | LV_880-3_0_4_load_27 | 16 | 0.012567 | 0.0031497 | 0 | 0 |  | 1 | TRUE | wye
10 | LV_880-3_0_4_load_7 | 17 | 0.00065045 | 0.00016302 | 0 | 0 |  | 1 | TRUE | wye
11 | LV_880-3_0_4_load_10 | 19 | 0.00056798 | 0.00014235 | 0 | 0 |  | 1 | TRUE | wye
12 | LV_880-3_0_4_load_66 | 23 | 0.0014074 | 0.00035274 | 0 | 0 |  | 1 | TRUE | wye
13 | LV_880-3_0_4_load_65 | 24 | 0.0011683 | 0.00029279 | 0 | 0 |  | 1 | TRUE | wye
14 | LV_880-3_0_4_load_61 | 25 | 0.0023257 | 0.00058288 | 0 | 0 |  | 1 | TRUE | wye
15 | LV_880-3_0_4_load_57 | 26 | 0.00068695 | 0.00017217 | 0 | 0 |  | 1 | TRUE | wye
16 | LV_880-3_0_4_load_52 | 29 | 0.0030417 | 0.00076232 | 0 | 0 |  | 1 | TRUE | wye
17 | LV_880-3_0_4_load_64 | 31 | 0.0010399 | 0.00026063 | 0 | 0 |  | 1 | TRUE | wye
18 | LV_880-3_0_4_load_36 | 34 | 0.0027159 | 0.00068068 | 0 | 0 |  | 1 | TRUE | wye
19 | LV_880-3_0_4_load_48 | 35 | 0.00045853 | 0.00011492 | 0 | 0 |  | 1 | TRUE | wye
20 | LV_880-3_0_4_load_59 | 36 | 0.0036338 | 0.00091073 | 0 | 0 |  | 1 | TRUE | wye
21 | LV_880-3_0_4_load_58 | 39 | 0.00049494 | 0.00012404 | 0 | 0 |  | 1 | TRUE | wye
22 | LV_880-3_0_4_load_53 | 40 | 0.00069978 | 0.00017538 | 0 | 0 |  | 1 | TRUE | wye
23 | LV_880-3_0_4_load_16 | 41 | 0.019627 | 0.0049191 | 0 | 0 |  | 1 | TRUE | wye
24 | LV_880-3_0_4_load_17 | 42 | 0.00447 | 0.0011203 | 0 | 0 |  | 1 | TRUE | wye
25 | LV_880-3_0_4_load_18 | 43 | 0.0029599 | 0.00074182 | 0 | 0 |  | 1 | TRUE | wye
26 | LV_880-3_0_4_load_20 | 44 | 0.011501 | 0.0028825 | 0 | 0 |  | 1 | TRUE | wye
27 | LV_880-3_0_4_load_21 | 45 | 0.0013694 | 0.00034321 | 0 | 0 |  | 1 | TRUE | wye
28 | LV_880-3_0_4_load_22 | 46 | 0.0019833 | 0.00049706 | 0 | 0 |  | 1 | TRUE | wye
29 | LV_880-3_0_4_load_32 | 49 | 0.0061128 | 0.001532 | 0 | 0 |  | 1 | TRUE | wye
30 | LV_880-3_0_4_load_46 | 50 | 0.0010433 | 0.00026148 | 0 | 0 |  | 1 | TRUE | wye
31 | LV_880-3_0_4_load_37 | 51 | 0.0010053 | 0.00025195 | 0 | 0 |  | 1 | TRUE | wye
32 | LV_880-3_0_4_load_30 | 52 | 0.077782 | 0.019494 | 0 | 0 |  | 1 | TRUE | wye
33 | LV_880-3_0_4_load_28 | 53 | 0.017294 | 0.0043344 | 0 | 0 |  | 1 | TRUE | wye
34 | LV_880-3_0_4_load_34 | 54 | 0.0017291 | 0.00043336 | 0 | 0 |  | 1 | TRUE | wye
35 | LV_880-3_0_4_load_33 | 55 | 0.0015482 | 0.00038803 | 0 | 0 |  | 1 | TRUE | wye
36 | LV_880-3_0_4_load_39 | 56 | 0.00071896 | 0.00018019 | 0 | 0 |  | 1 | TRUE | wye
37 | LV_880-3_0_4_load_41 | 58 | 0.0016779 | 0.00042052 | 0 | 0 |  | 1 | TRUE | wye
38 | LV_880-3_0_4_load_42 | 59 | 0.00061487 | 0.0001541 | 0 | 0 |  | 1 | TRUE | wye
39 | LV_880-3_0_4_load_43 | 60 | 0.00023133 | 5.7976e-05 | 0 | 0 |  | 1 | TRUE | wye
40 | LV_880-3_0_4_load_44 | 61 | 0.00030609 | 7.6713e-05 | 0 | 0 |  | 1 | TRUE | wye
41 | LV_880-3_0_4_load_45 | 62 | 0.00057364 | 0.00014377 | 0 | 0 |  | 1 | TRUE | wye
42 | LV_880-3_0_4_load_62 | 63 | 0.0010309 | 0.00025837 | 0 | 0 |  | 1 | TRUE | wye
43 | LV_880-3_0_4_load_63 | 64 | 0.0028215 | 0.00070713 | 0 | 0 |  | 1 | TRUE | wye

## ext_grid
| name | bus | vm_pu | va_degree | slack_weight | in_service
0 |  | 44 | 1 | 0 | 1 | TRUE

## line
| name | std_type | from_bus | to_bus | length_km | r_ohm_per_km | x_ohm_per_km | c_nf_per_km | g_us_per_km | max_i_ka | df | parallel | type | in_service
0 | LV_880-3_0_4_line_0 | NAYY 4x150 SE | 0 | 1 | 0.063172 | 0.208 | 0.08 | 261 | 0 | 0.27 | 1 | 1 | cs | TRUE
1 | LV_880-3_0_4_line_1 | NAYY 4x150 SE | 0 | 2 | 0.043067 | 0.208 | 0.08 | 261 | 0 | 0.27 | 1 | 1 | cs | TRUE
2 | LV_880-3_0_4_line_2 | NAYY 4x150 SE | 1 | 3 | 0.031289 | 0.208 | 0.08 | 261 | 0 | 0.27 | 1 | 1 | cs | TRUE
3 | LV_880-3_0_4_line_3 | NAYY 4x150 SE | 2 | 4 | 0.072972 | 0.208 | 0.08 | 261 | 0 | 0.27 | 1 | 1 | cs | TRUE
4 | LV_880-3_0_4_line_4 | NAYY 4x150 SE | 3 | 5 | 0.049717 | 0.208 | 0.08 | 261 | 0 | 0.27 | 1 | 1 | cs | TRUE
5 | LV_880-3_0_4_line_5 | NAYY 4x150 SE | 4 | 6 | 0.0066783 | 0.208 | 0.08 | 261 | 0 | 0.27 | 1 | 1 | cs | TRUE
6 | LV_880-3_0_4_line_6 | NAYY 4x150 SE | 5 | 7 | 0.053627 | 0.208 | 0.08 | 261 | 0 | 0.27 | 1 | 1 | cs | TRUE
7 | LV_880-3_0_4_line_7 | NAYY 4x150 SE | 6 | 8 | 0.17967 | 0.208 | 0.08 | 261 | 0 | 0.27 | 1 | 1 | cs | TRUE
8 | LV_880-3_0_4_line_8 | NAYY 4x150 SE | 7 | 15 | 0.0072466 | 0.208 | 0.08 | 261 | 0 | 0.27 | 1 | 1 | cs | TRUE
9 | LV_880-3_0_4_line_9 | NAYY 4x150 SE | 7 | 16 | 0.040488 | 0.208 | 0.08 | 261 | 0 | 0.27 | 1 | 1 | cs | TRUE
10 | LV_880-3_0_4_line_10 | NAYY 4x150 SE | 9 | 10 | 0.15894 | 0.208 | 0.08 | 261 | 0 | 0.27 | 1 | 2 | cs | TRUE
11 | LV_880-3_0_4_line_11 | NAYY 4x150 SE | 9 | 11 | 0.18643 | 0.208 | 0.08 | 261 | 0 | 0.27 | 1 | 2 | cs | TRUE
12 | LV_880-3_0_4_line_12 | NAYY 4x150 SE | 10 | 12 | 0.060875 | 0.208 | 0.08 | 261 | 0 | 0.27 | 1 | 2 | cs | TRUE
13 | LV_880-3_0_4_line_13 | NAYY 4x150 SE | 11 | 21 | 0.024247 | 0.208 | 0.08 | 261 | 0 | 0.27 | 1 | 2 | cs | TRUE
14 | LV_880-3_0_4_line_14 | NAYY 4x150 SE | 11 | 17 | 0.053271 | 0.208 | 0.08 | 261 | 0 | 0.27 | 1 | 1 | cs | TRUE
15 | LV_880-3_0_4_line_15 | NAYY 4x150 SE | 12 | 14 | 0.0044906 | 0.208 | 0.08 | 261 | 0 | 0.27 | 1 | 2 | cs | TRUE
16 | LV_880-3_0_4_line_16 | NAYY 4x150 SE | 13 | 14 | 0.0196 | 0.208 | 0.08 | 261 | 0 | 0.27 | 1 | 1 | cs | TRUE
17 | LV_880-3_0_4_line_17 | NAYY 4x150 SE | 14 | 42 | 0.018642 | 0.208 | 0.08 | 261 | 0 | 0.27 | 1 | 2 | cs | TRUE
18 | LV_880-3_0_4_line_18 | NAYY 4x150 SE | 15 | 54 | 0.027273 | 0.208 | 0.08 | 261 | 0 | 0.27 | 1 | 1 | cs | TRUE
19 | LV_880-3_0_4_line_19 | NAYY 4x150 SE | 16 | 53 | 0.0025742 | 0.208 | 0.08 | 261 | 0 | 0.27 | 1 | 1 | cs | TRUE
20 | LV_880-3_0_4_line_20 | NAYY 4x150 SE | 18 | 19 | 0.088506 | 0.208 | 0.08 | 261 | 0 | 0.27 | 1 | 2 | cs | TRUE
21 | LV_880-3_0_4_line_21 | NAYY 4x150 SE | 18 | 20 | 0.10367 | 0.208 | 0.08 | 261 | 0 | 0.27 | 1 | 2 | cs | TRUE
22 | LV_880-3_0_4_line_22 | NAYY 4x150 SE | 19 | 22 | 0.02614 | 0.208 | 0.08 | 261 | 0 | 0.27 | 1 | 2 | cs | TRUE
23 | LV_880-3_0_4_line_23 | NAYY 4x150 SE | 20 | 23 | 0.043352 | 0.208 | 0.08 | 261 | 0 | 0.27 | 1 | 1 | cs | TRUE
24 | LV_880-3_0_4_line_24 | NAYY 4x150 SE | 20 | 24 | 0.13359 | 0.208 | 0.08 | 261 | 0 | 0.27 | 1 | 1 | cs | TRUE
25 | LV_880-3_0_4_line_25 | NAYY 4x150 SE | 20 | 25 | 0.31019 | 0.208 | 0.08 | 261 | 0 | 0.27 | 1 | 1 | cs | TRUE
26 | LV_880-3_0_4_line_26 | NAYY 4x150 SE | 21 | 26 | 0.010864 | 0.208 | 0.08 | 261 | 0 | 0.27 | 1 | 2 | cs | TRUE
27 | LV_880-3_0_4_line_27 | NAYY 4x150 SE | 22 | 30 | 0.051221 | 0.208 | 0.08 | 261 | 0 | 0.27 | 1 | 2 | cs | TRUE
28 | LV_880-3_0_4_line_28 | NAYY 4x150 SE | 24 | 31 | 0.14065 | 0.208 | 0.08 | 261 | 0 | 0.27 | 1 | 1 | cs | TRUE
29 | LV_880-3_0_4_line_29 | NAYY 4x150 SE | 25 | 38 | 0.094011 | 0.208 | 0.08 | 261 | 0 | 0.27 | 1 | 1 | cs | TRUE
30 | LV_880-3_0_4_line_30 | NAYY 4x150 SE | 26 | 28 | 0.0077972 | 0.208 | 0.08 | 261 | 0 | 0.27 | 1 | 2 | cs | TRUE
31 | LV_880-3_0_4_line_31 | NAYY 4x150 SE | 27 | 28 | 0.029232 | 0.208 | 0.08 | 261 | 0 | 0.27 | 1 | 2 | cs | TRUE
32 | LV_880-3_0_4_line_32 | NAYY 4x150 SE | 27 | 29 | 0.031303 | 0.208 | 0.08 | 261 | 0 | 0.27 | 1 | 2 | cs | TRUE
33 | LV_880-3_0_4_line_33 | NAYY 4x150 SE | 28 | 39 | 0.017777 | 0.208 | 0.08 | 261 | 0 | 0.27 | 1 | 1 | cs | TRUE
34 | LV_880-3_0_4_line_34 | NAYY 4x150 SE | 29 | 40 | 0.0051036 | 0.208 | 0.08 | 261 | 0 | 0.27 | 1 | 2 | cs | TRUE
35 | LV_880-3_0_4_line_35 | NAYY 4x150 SE | 30 | 40 | 0.12954 | 0.208 | 0.08 | 261 | 0 | 0.27 | 1 | 2 | cs | TRUE
36 | LV_880-3_0_4_line_36 | NAYY 4x150 SE | 31 | 33 | 0.18987 | 0.208 | 0.08 | 261 | 0 | 0.27 | 1 | 1 | cs | TRUE
37 | LV_880-3_0_4_line_37 | NAYY 4x150 SE | 32 | 33 | 0.009519 | 0.208 | 0.08 | 261 | 0 | 0.27 | 1 | 1 | cs | TRUE
38 | LV_880-3_0_4_line_38 | NAYY 4x150 SE | 32 | 34 | 0.14388 | 0.208 | 0.08 | 261 | 0 | 0.27 | 1 | 1 | cs | TRUE
39 | LV_880-3_0_4_line_39 | NAYY 4x150 SE | 34 | 51 | 0.0033106 | 0.208 | 0.08 | 261 | 0 | 0.27 | 1 | 1 | cs | TRUE
40 | LV_880-3_0_4_line_40 | NAYY 4x150 SE | 35 | 36 | 0.015059 | 0.208 | 0.08 | 261 | 0 | 0.27 | 1 | 1 | cs | TRUE
41 | LV_880-3_0_4_line_41 | NAYY 4x150 SE | 35 | 37 | 0.27805 | 0.208 | 0.08 | 261 | 0 | 0.27 | 1 | 1 | cs | TRUE
42 | LV_880-3_0_4_line_42 | NAYY 4x150 SE | 36 | 38 | 0.18819 | 0.208 | 0.08 | 261 | 0 | 0.27 | 1 | 1 | cs | TRUE
43 | LV_880-3_0_4_line_43 | NAYY 4x150 SE | 37 | 57 | 0.17339 | 0.208 | 0.08 | 261 | 0 | 0.27 | 1 | 1 | cs | TRUE
44 | LV_880-3_0_4_line_44 | NAYY 4x150 SE | 37 | 56 | 0.036758 | 0.208 | 0.08 | 261 | 0 | 0.27 | 1 | 1 | cs | TRUE
45 | LV_880-3_0_4_line_45 | NAYY 4x150 SE | 39 | 63 | 9.8252e-05 | 0.208 | 0.08 | 261 | 0 | 0.27 | 1 | 1 | cs | TRUE
46 | LV_880-3_0_4_line_46 | NAYY 4x150 SE | 41 | 42 | 0.018001 | 0.208 | 0.08 | 261 | 0 | 0.27 | 1 | 2 | cs | TRUE
47 | LV_880-3_0_4_line_47 | NAYY 4x150 SE | 41 | 43 | 0.0023079 | 0.208 | 0.08 | 261 | 0 | 0.27 | 1 | 2 | cs | TRUE
48 | LV_880-3_0_4_line_48 | NAYY 4x150 SE | 43 | 44 | 0.012631 | 0.208 | 0.08 | 261 | 0 | 0.27 | 1 | 2 | cs | TRUE
49 | LV_880-3_0_4_line_49 | NAYY 4x150 SE | 44 | 45 | 0.0021864 | 0.208 | 0.08 | 261 | 0 | 0.27 | 1 | 2 | cs | TRUE
50 | LV_880-3_0_4_line_50 | NAYY 4x150 SE | 45 | 46 | 0.041447 | 0.208 | 0.08 | 261 | 0 | 0.27 | 1 | 2 | cs | TRUE
51 | LV_880-3_0_4_line_51 | NAYY 4x150 SE | 46 | 47 | 0.013356 | 0.208 | 0.08 | 261 | 0 | 0.27 | 1 | 2 | cs | TRUE
52 | LV_880-3_0_4_line_52 | NAYY 4x150 SE | 47 | 48 | 0.014334 | 0.208 | 0.08 | 261 | 0 | 0.27 | 1 | 2 | cs | TRUE
53 | LV_880-3_0_4_line_53 | NAYY 4x150 SE | 48 | 49 | 0.0049982 | 0.208 | 0.08 | 261 | 0 | 0.27 | 1 | 2 | cs | TRUE
54 | LV_880-3_0_4_line_54 | NAYY 4x150 SE | 49 | 52 | 0.059804 | 0.208 | 0.08 | 261 | 0 | 0.27 | 1 | 2 | cs | TRUE
55 | LV_880-3_0_4_line_55 | NAYY 4x150 SE | 50 | 51 | 0.29246 | 0.208 | 0.08 | 261 | 0 | 0.27 | 1 | 1 | cs | TRUE
56 | LV_880-3_0_4_line_56 | NAYY 4x150 SE | 52 | 53 | 0.0051816 | 0.208 | 0.08 | 261 | 0 | 0.27 | 1 | 1 | cs | TRUE
57 | LV_880-3_0_4_line_57 | NAYY 4x150 SE | 54 | 55 | 0.024962 | 0.208 | 0.08 | 261 | 0 | 0.27 | 1 | 1 | cs | TRUE
58 | LV_880-3_0_4_line_58 | NAYY 4x150 SE | 57 | 62 | 0.035814 | 0.208 | 0.08 | 261 | 0 | 0.27 | 1 | 1 | cs | TRUE
59 | LV_880-3_0_4_line_59 | NAYY 4x150 SE | 58 | 59 | 0.0020056 | 0.208 | 0.08 | 261 | 0 | 0.27 | 1 | 1 | cs | TRUE
60 | LV_880-3_0_4_line_60 | NAYY 4x150 SE | 58 | 60 | 0.011458 | 0.208 | 0.08 | 261 | 0 | 0.27 | 1 | 1 | cs | TRUE
61 | LV_880-3_0_4_line_61 | NAYY 4x150 SE | 59 | 61 | 0.020074 | 0.208 | 0.08 | 261 | 0 | 0.27 | 1 | 1 | cs | TRUE
62 | LV_880-3_0_4_line_62 | NAYY 4x150 SE | 60 | 62 | 0.0022184 | 0.208 | 0.08 | 261 | 0 | 0.27 | 1 | 1 | cs | TRUE
63 | LV_880-3_0_4_line_63 | NAYY 4x150 SE | 63 | 64 | 0.0037127 | 0.208 | 0.08 | 261 | 0 | 0.27 | 1 | 1 | cs | TRUE

## trafo
| name | std_type | hv_bus | lv_bus | sn_mva | vn_hv_kv | vn_lv_kv | vk_percent | vkr_percent | pfe_kw | i0_percent | shift_degree | tap_side | tap_neutral | tap_min | tap_max | tap_step_percent | tap_step_degree | tap_pos | tap_phase_shifter | parallel | df | in_service
0 | LV_880-3_0_4_trafo_20 | 0.25 MVA 20/0.4 kV | 65 | 44 | 0.25 | 20 | 0.4 | 6 | 1.44 | 0.8 | 0.32 | 150 | hv | 0 | -2 | 2 | 2.5 | 0 | 0 | FALSE | 1 | 1 | TRUE

## line_geodata
| x0 | y0 | x1 | y1 | x2 | y2 | x3 | y3 | x4 | y4 | x5 | y5 | x6 | y6 | x7 | y7 | x8 | y8 | x9 | y9 | x10 | y10 | x11 | y11 | x12 | y12 | x13 | y13 | x14 | y14 | x15 | y15
0 | 2600155.6985 | 1185757.5594 | 2600147.787 | 1185753.8537 | 2600129.107 | 1185740.391 | 2600124.7651 | 1185736.4778 | 2600120.3622 | 1185731.6753 | 2600118.2332 | 1185725.6055 | 2600117.577 | 1185717.9126 | 2600114.318 | 1185714.2588
1 | 2600155.6985 | 1185757.5594 | 2600168.4128 | 1185763.5145 | 2600188.5349 | 1185772.3417 | 2600194.7299 | 1185775.7162
2 | 2600090.4496 | 1185694.3225 | 2600105.6654 | 1185704.828 | 2600111.915 | 1185711.5648 | 2600114.318 | 1185714.2588
3 | 2600194.7299 | 1185775.7162 | 2600205.536 | 1185781.6024 | 2600215.8906 | 1185792.2748 | 2600222.8572 | 1185803.503 | 2600228.1602 | 1185817.3214 | 2600230.3751 | 1185834.9649
4 | 2600090.4496 | 1185694.3225 | 2600100.3391 | 1185694.7116 | 2600139.2258 | 1185703.283
5 | 2600232.2496 | 1185841.3228 | 2600230.6778 | 1185837.3763 | 2600230.3751 | 1185834.9649
6 | 2600192.3439 | 1185710.6543 | 2600139.2258 | 1185703.283
7 | 2600232.2496 | 1185841.3228 | 2600229.8228 | 1185850.6831 | 2600223.647 | 1185953.1915 | 2600212.3752 | 1186019.5144
8 | 2600192.3439 | 1185710.6543 | 2600199.4276 | 1185712.182
9 | 2600192.3439 | 1185710.6543 | 2600201.144 | 1185671.1339
10 | 2599987.9042 | 1185546.9359 | 2599986.7977 | 1185546.6579 | 2599984.9129 | 1185553.9173 | 2599961.7069 | 1185546.7806 | 2599961.8749 | 1185554.7514 | 2599960.5932 | 1185572.0159 | 2599991.7431 | 1185583.777 | 2599995.1236 | 1185584.6997 | 2600006.0818 | 1185587.69 | 2600010.4314 | 1185588.9795 | 2600028.7458 | 1185594.3377 | 2600044.7709 | 1185599.2179 | 2600056.4463 | 1185602.7752
11 | 2599875.5946 | 1185433.5577 | 2599869.7644 | 1185435.659 | 2599874.6256 | 1185438.8827 | 2599895.7037 | 1185468.464 | 2599943.5065 | 1185531.084 | 2599948.3523 | 1185534.9303 | 2599961.5923 | 1185541.2778 | 2599961.7069 | 1185546.7806 | 2599984.9129 | 1185553.9173 | 2599986.7977 | 1185546.6579 | 2599987.9042 | 1185546.9359
12 | 2600056.4463 | 1185602.7752 | 2600077.7138 | 1185607.8667 | 2600097.9129 | 1185611.4575 | 2600116.3017 | 1185613.3986
13 | 2599876.7842 | 1185409.3452 | 2599875.5946 | 1185433.5577
14 | 2599875.5946 | 1185433.5577 | 2599908.3321 | 1185424.6299 | 2599916.978 | 1185418.6044 | 2599922.5181 | 1185412.5122 | 2599922.7834 | 1185412.0138
15 | 2600120.7675 | 1185613.87 | 2600116.3017 | 1185613.3986
16 | 2600120.7675 | 1185613.87 | 2600117.8905 | 1185633.2578
17 | 2600120.7675 | 1185613.87 | 2600138.3111 | 1185614.6706 | 2600139.3905 | 1185614.7019
18 | 2600199.4276 | 1185712.182 | 2600203.5306 | 1185713.0669 | 2600226.3172 | 1185716.7099
19 | 2600201.144 | 1185671.1339 | 2600201.7035 | 1185668.6213
20 | 2599822.3245 | 1185328.0942 | 2599807.9545 | 1185322.4252 | 2599791.8443 | 1185311.398 | 2599772.3074 | 1185298.4812 | 2599764.1265 | 1185295.8803 | 2599755.3962 | 1185294.858 | 2599747.6962 | 1185295.7811 | 2599742.9063 | 1185297.1632
21 | 2599822.3245 | 1185328.0942 | 2599827.422 | 1185321.913 | 2599847.9882 | 1185316.4427 | 2599871.4311 | 1185301.3341 | 2599909.3124 | 1185274.0411
22 | 2599721.5216 | 1185311.9353 | 2599729.2213 | 1185305.6983 | 2599740.6831 | 1185297.8047 | 2599742.9063 | 1185297.1632
23 | 2599909.3124 | 1185274.0411 | 2599865.9126 | 1185271.4411
24 | 2599984.4288 | 1185324.5211 | 2599976.034 | 1185299.9863 | 2599973.9044 | 1185274.6956 | 2599968.8903 | 1185257.2867 | 2599962.518 | 1185254.2963 | 2599949.1097 | 1185256.3199 | 2599914.2727 | 1185270.4613 | 2599909.3124 | 1185274.0411
25 | 2599909.3124 | 1185274.0411 | 2599952.4999 | 1184966.8705
26 | 2599876.7842 | 1185409.3452 | 2599877.6724 | 1185398.5177
27 | 2599697.8291 | 1185356.8488 | 2599700.507 | 1185345.6207 | 2599721.5216 | 1185311.9353
28 | 2599984.4288 | 1185324.5211 | 2600055.9873 | 1185203.4358
29 | 2599888.2917 | 1184900.738 | 2599891.215 | 1184908.731 | 2599893.0314 | 1184911.9437 | 2599895.0616 | 1184914.8006 | 2599923.0102 | 1184946.1494 | 2599940.1134 | 1184961.2901 | 2599952.4999 | 1184966.8705
30 | 2599878.3099 | 1185390.7467 | 2599877.6724 | 1185398.5177
31 | 2599849.0288 | 1185389.3025 | 2599878.3099 | 1185390.7467
32 | 2599849.0288 | 1185389.3025 | 2599849.4864 | 1185382.0876 | 2599830.1182 | 1185379.5982 | 2599825.5783 | 1185379.8399
33 | 2599878.3099 | 1185390.7467 | 2599879.6981 | 1185373.0237
34 | 2599825.5783 | 1185379.8399 | 2599820.4818 | 1185380.1112
35 | 2599697.8291 | 1185356.8488 | 2599724.0271 | 1185353.1787 | 2599733.8562 | 1185352.7668 | 2599756.3691 | 1185366.2281 | 2599771.4794 | 1185372.6973 | 2599790.9468 | 1185374.0526 | 2599805.6677 | 1185380.8999 | 2599820.4818 | 1185380.1112
36 | 2600041.0592 | 1185023.7765 | 2600042.3109 | 1185028.0454 | 2600042.1048 | 1185033.0479 | 2600039.8307 | 1185052.936 | 2600036.0684 | 1185068.7553 | 2600033.7637 | 1185077.5265 | 2600029.7037 | 1185086.4311 | 2600021.828 | 1185103.918 | 2600022.2402 | 1185114.3233 | 2600039.0146 | 1185146.9512 | 2600045.555 | 1185172.442 | 2600055.9873 | 1185203.4358
37 | 2600050.5683 | 1185022.9316 | 2600046.9585 | 1185023.254 | 2600043.5777 | 1185023.5542 | 2600041.0592 | 1185023.7765
38 | 2600050.5683 | 1185022.9316 | 2600051.82 | 1185050.5792 | 2600057.2462 | 1185069.5 | 2600064.1299 | 1185076.5592 | 2600091.6496 | 1185081.9731 | 2600104.9973 | 1185088.8323 | 2600111.8809 | 1185099.4267 | 2600115.6355 | 1185116.8913 | 2600122.9238 | 1185127.788
39 | 2600122.9238 | 1185127.788 | 2600124.7644 | 1185130.5399
40 | 2600073.9646 | 1184897.8621 | 2600088.6363 | 1184901.2571
41 | 2600359.4719 | 1184964.1859 | 2600117.5603 | 1184907.9502 | 2600088.6363 | 1184901.2571
42 | 2599888.2917 | 1184900.738 | 2599936.479 | 1184890.6871 | 2599944.6298 | 1184889.2418 | 2599952.8646 | 1184888.0521 | 2599961.1375 | 1184886.9736 | 2599969.4868 | 1184886.1286 | 2599978.1337 | 1184885.5837 | 2599986.7425 | 1184885.3056 | 2599995.4733 | 1184885.4056 | 2600004.1508 | 1184885.8279 | 2600013.6983 | 1184886.5615 | 2600023.3068 | 1184887.6175 | 2600032.8009 | 1184889.1516 | 2600042.272 | 1184890.9413 | 2600063.8015 | 1184895.5103 | 2600073.9646 | 1184897.8621
43 | 2600528.9556 | 1185000.4707 | 2600509.037 | 1184997.3899 | 2600489.1794 | 1184993.8755 | 2600465.6511 | 1184988.8602 | 2600359.4719 | 1184964.1859
44 | 2600359.4719 | 1184964.1859 | 2600356.8844 | 1184970.3112 | 2600355.2967 | 1184975.9251 | 2600352.7829 | 1185000.0692
45 | 2599879.6981 | 1185373.0237 | 2599879.7058 | 1185372.9257
46 | 2600157.3839 | 1185615.2229 | 2600139.3905 | 1185614.7019
47 | 2600157.3839 | 1185615.2229 | 2600159.6908 | 1185615.2897
48 | 2600172.3164 | 1185615.6554 | 2600159.6908 | 1185615.2897
49 | 2600172.3164 | 1185615.6554 | 2600174.5019 | 1185615.7187
50 | 2600174.5019 | 1185615.7187 | 2600176.7176 | 1185615.7828 | 2600188.0572 | 1185615.7052 | 2600208.5845 | 1185615.3388 | 2600215.9124 | 1185614.6498
51 | 2600229.1881 | 1185613.1938 | 2600221.1145 | 1185614.1607 | 2600215.9124 | 1185614.6498
52 | 2600235.9335 | 1185625.3891 | 2600232.4386 | 1185620.7088 | 2600229.9281 | 1185617.7739 | 2600229.1881 | 1185613.1938
53 | 2600235.9335 | 1185625.3891 | 2600237.9587 | 1185629.9586
54 | 2600202.8297 | 1185663.5636 | 2600202.8297 | 1185663.5636 | 2600213.6046 | 1185656.9715 | 2600225.5317 | 1185655.9491 | 2600234.2311 | 1185652.2252 | 2600240.2138 | 1185646.5224 | 2600241.8013 | 1185640.1858 | 2600240.0081 | 1185634.5829 | 2600237.9587 | 1185629.9586
55 | 2600124.7644 | 1185130.5399 | 2600363.0654 | 1185300.0816
56 | 2600202.8297 | 1185663.5636 | 2600201.7035 | 1185668.6213
57 | 2600250.9666 | 1185720.6507 | 2600226.3172 | 1185716.7099
58 | 2600528.9556 | 1185000.4707 | 2600523.0851 | 1185022.5372 | 2600519.1539 | 1185034.9079
59 | 2600507.0886 | 1185035.806 | 2600505.0943 | 1185035.5931
60 | 2600507.0886 | 1185035.806 | 2600518.4821 | 1185037.0221 | 2600518.4821 | 1185037.0221
61 | 2600505.0943 | 1185035.5931 | 2600495.4499 | 1185034.5636 | 2600486.3241 | 1185029.6276
62 | 2600519.1539 | 1185034.9079 | 2600518.4821 | 1185037.0221
63 | 2599879.9957 | 1185369.2244 | 2599879.7058 | 1185372.9257

## bus_geodata
| x | y | coords
0 | 2600155.6985 | 1185757.5594
1 | 2600114.318 | 1185714.2588
2 | 2600194.7299 | 1185775.7162
3 | 2600090.4496 | 1185694.3225
4 | 2600230.3751 | 1185834.9649
5 | 2600139.2258 | 1185703.283
6 | 2600232.2496 | 1185841.3228
7 | 2600192.3439 | 1185710.6543
8 | 2600212.3752 | 1186019.5144
9 | 2599987.9042 | 1185546.9359
10 | 2600056.4463 | 1185602.7752
11 | 2599875.5946 | 1185433.5577
12 | 2600116.3017 | 1185613.3986
13 | 2600117.8905 | 1185633.2578
14 | 2600120.7675 | 1185613.87
15 | 2600199.4276 | 1185712.182
16 | 2600201.144 | 1185671.1339
17 | 2599922.7834 | 1185412.0138
18 | 2599822.3245 | 1185328.0942
19 | 2599742.9063 | 1185297.1632
20 | 2599909.3124 | 1185274.0411
21 | 2599876.7842 | 1185409.3452
22 | 2599721.5216 | 1185311.9353
23 | 2599865.9126 | 1185271.4411
24 | 2599984.4288 | 1185324.5211
25 | 2599952.4999 | 1184966.8705
26 | 2599877.6724 | 1185398.5177
27 | 2599849.0288 | 1185389.3025
28 | 2599878.3099 | 1185390.7467
29 | 2599825.5783 | 1185379.8399
30 | 2599697.8291 | 1185356.8488
31 | 2600055.9873 | 1185203.4358
32 | 2600050.5683 | 1185022.9316
33 | 2600041.0592 | 1185023.7765
34 | 2600122.9238 | 1185127.788
35 | 2600088.6363 | 1184901.2571
36 | 2600073.9646 | 1184897.8621
37 | 2600359.4719 | 1184964.1859
38 | 2599888.2917 | 1184900.738
39 | 2599879.6981 | 1185373.0237
40 | 2599820.4818 | 1185380.1112
41 | 2600157.3839 | 1185615.2229
42 | 2600139.3905 | 1185614.7019
43 | 2600159.6908 | 1185615.2897
44 | 2600172.3164 | 1185615.6554
45 | 2600174.5019 | 1185615.7187
46 | 2600215.9124 | 1185614.6498
47 | 2600229.1881 | 1185613.1937
48 | 2600235.9335 | 1185625.3891
49 | 2600237.9587 | 1185629.9586
50 | 2600363.0654 | 1185300.0816
51 | 2600124.7644 | 1185130.5399
52 | 2600202.8297 | 1185663.5636
53 | 2600201.7035 | 1185668.6213
54 | 2600226.3172 | 1185716.7099
55 | 2600250.9666 | 1185720.6507
56 | 2600352.7829 | 1185000.0692
57 | 2600528.9556 | 1185000.4707
58 | 2600507.0886 | 1185035.806
59 | 2600505.0943 | 1185035.5931
60 | 2600518.4821 | 1185037.0221
61 | 2600486.3241 | 1185029.6276
62 | 2600519.1539 | 1185034.9079
63 | 2599879.7058 | 1185372.9257
64 | 2599879.9957 | 1185369.2244
65 | 2600120.7675 | 1185613.87

## line_std_types
| c_nf_per_km | r_ohm_per_km | x_ohm_per_km | max_i_ka | type | q_mm2 | alpha | voltage_rating
NAYY 4x50 SE | 210 | 0.642 | 0.083 | 0.142 | cs | 50 | 0.00403 | LV
NAYY 4x120 SE | 264 | 0.225 | 0.08 | 0.242 | cs | 120 | 0.00403 | LV
NAYY 4x150 SE | 261 | 0.208 | 0.08 | 0.27 | cs | 150 | 0.00403 | LV
NA2XS2Y 1x95 RM/25 12/20 kV | 216 | 0.313 | 0.132 | 0.252 | cs | 95 | 0.00403 | MV
NA2XS2Y 1x185 RM/25 12/20 kV | 273 | 0.161 | 0.117 | 0.362 | cs | 185 | 0.00403 | MV
NA2XS2Y 1x240 RM/25 12/20 kV | 304 | 0.122 | 0.112 | 0.421 | cs | 240 | 0.00403 | MV
NA2XS2Y 1x95 RM/25 6/10 kV | 315 | 0.313 | 0.123 | 0.249 | cs | 95 | 0.00403 | MV
NA2XS2Y 1x185 RM/25 6/10 kV | 406 | 0.161 | 0.11 | 0.358 | cs | 185 | 0.00403 | MV
NA2XS2Y 1x240 RM/25 6/10 kV | 456 | 0.122 | 0.105 | 0.416 | cs | 240 | 0.00403 | MV
NA2XS2Y 1x150 RM/25 12/20 kV | 250 | 0.206 | 0.116 | 0.319 | cs | 150 | 0.00403 | MV
NA2XS2Y 1x120 RM/25 12/20 kV | 230 | 0.253 | 0.119 | 0.283 | cs | 120 | 0.00403 | MV
NA2XS2Y 1x70 RM/25 12/20 kV | 190 | 0.443 | 0.132 | 0.22 | cs | 70 | 0.00403 | MV
NA2XS2Y 1x150 RM/25 6/10 kV | 360 | 0.206 | 0.11 | 0.315 | cs | 150 | 0.00403 | MV
NA2XS2Y 1x120 RM/25 6/10 kV | 340 | 0.253 | 0.113 | 0.28 | cs | 120 | 0.00403 | MV
NA2XS2Y 1x70 RM/25 6/10 kV | 280 | 0.443 | 0.123 | 0.217 | cs | 70 | 0.00403 | MV
N2XS(FL)2Y 1x120 RM/35 64/110 kV | 112 | 0.153 | 0.166 | 0.366 | cs | 120 | 0.00393 | HV
N2XS(FL)2Y 1x185 RM/35 64/110 kV | 125 | 0.099 | 0.156 | 0.457 | cs | 185 | 0.00393 | HV
N2XS(FL)2Y 1x240 RM/35 64/110 kV | 135 | 0.075 | 0.149 | 0.526 | cs | 240 | 0.00393 | HV
N2XS(FL)2Y 1x300 RM/35 64/110 kV | 144 | 0.06 | 0.144 | 0.588 | cs | 300 | 0.00393 | HV
15-AL1/3-ST1A 0.4 | 11 | 1.8769 | 0.35 | 0.105 | ol | 16 | 0.00403 | LV
24-AL1/4-ST1A 0.4 | 11.25 | 1.2012 | 0.335 | 0.14 | ol | 24 | 0.00403 | LV
48-AL1/8-ST1A 0.4 | 12.2 | 0.5939 | 0.3 | 0.21 | ol | 48 | 0.00403 | LV
94-AL1/15-ST1A 0.4 | 13.2 | 0.306 | 0.29 | 0.35 | ol | 94 | 0.00403 | LV
34-AL1/6-ST1A 10.0 | 9.7 | 0.8342 | 0.36 | 0.17 | ol | 34 | 0.00403 | MV
48-AL1/8-ST1A 10.0 | 10.1 | 0.5939 | 0.35 | 0.21 | ol | 48 | 0.00403 | MV
70-AL1/11-ST1A 10.0 | 10.4 | 0.4132 | 0.339 | 0.29 | ol | 70 | 0.00403 | MV
94-AL1/15-ST1A 10.0 | 10.75 | 0.306 | 0.33 | 0.35 | ol | 94 | 0.00403 | MV
122-AL1/20-ST1A 10.0 | 11.1 | 0.2376 | 0.323 | 0.41 | ol | 122 | 0.00403 | MV
149-AL1/24-ST1A 10.0 | 11.25 | 0.194 | 0.315 | 0.47 | ol | 149 | 0.00403 | MV
34-AL1/6-ST1A 20.0 | 9.15 | 0.8342 | 0.382 | 0.17 | ol | 34 | 0.00403 | MV
48-AL1/8-ST1A 20.0 | 9.5 | 0.5939 | 0.372 | 0.21 | ol | 48 | 0.00403 | MV
70-AL1/11-ST1A 20.0 | 9.7 | 0.4132 | 0.36 | 0.29 | ol | 70 | 0.00403 | MV
94-AL1/15-ST1A 20.0 | 10 | 0.306 | 0.35 | 0.35 | ol | 94 | 0.00403 | MV
122-AL1/20-ST1A 20.0 | 10.3 | 0.2376 | 0.344 | 0.41 | ol | 122 | 0.00403 | MV
149-AL1/24-ST1A 20.0 | 10.5 | 0.194 | 0.337 | 0.47 | ol | 149 | 0.00403 | MV
184-AL1/30-ST1A 20.0 | 10.75 | 0.1571 | 0.33 | 0.535 | ol | 184 | 0.00403 | MV
243-AL1/39-ST1A 20.0 | 11 | 0.1188 | 0.32 | 0.645 | ol | 243 | 0.00403 | MV
48-AL1/8-ST1A 110.0 | 8 | 0.5939 | 0.46 | 0.21 | ol | 48 | 0.00403 | HV
70-AL1/11-ST1A 110.0 | 8.4 | 0.4132 | 0.45 | 0.29 | ol | 70 | 0.00403 | HV
94-AL1/15-ST1A 110.0 | 8.65 | 0.306 | 0.44 | 0.35 | ol | 94 | 0.00403 | HV
122-AL1/20-ST1A 110.0 | 8.5 | 0.2376 | 0.43 | 0.41 | ol | 122 | 0.00403 | HV
149-AL1/24-ST1A 110.0 | 8.75 | 0.194 | 0.41 | 0.47 | ol | 149 | 0.00403 | HV
184-AL1/30-ST1A 110.0 | 8.8 | 0.1571 | 0.4 | 0.535 | ol | 184 | 0.00403 | HV
243-AL1/39-ST1A 110.0 | 9 | 0.1188 | 0.39 | 0.645 | ol | 243 | 0.00403 | HV
305-AL1/39-ST1A 110.0 | 9.2 | 0.0949 | 0.38 | 0.74 | ol | 305 | 0.00403 | HV
490-AL1/64-ST1A 110.0 | 9.75 | 0.059 | 0.37 | 0.96 | ol | 490 | 0.00403 | HV
679-AL1/86-ST1A 110.0 | 9.95 | 0.042 | 0.36 | 1.15 | ol | 679 | 0.00403 | HV
490-AL1/64-ST1A 220.0 | 10 | 0.059 | 0.285 | 0.96 | ol | 490 | 0.00403 | HV
679-AL1/86-ST1A 220.0 | 11.7 | 0.042 | 0.275 | 1.15 | ol | 679 | 0.00403 | HV
490-AL1/64-ST1A 380.0 | 11 | 0.059 | 0.253 | 0.96 | ol | 490 | 0.00403 | HV
679-AL1/86-ST1A 380.0 | 14.6 | 0.042 | 0.25 | 1.15 | ol | 679 | 0.00403 | HV

## trafo_std_types
| i0_percent | pfe_kw | vkr_percent | sn_mva | vn_lv_kv | vn_hv_kv | vk_percent | shift_degree | vector_group | tap_side | tap_neutral | tap_min | tap_max | tap_step_degree | tap_step_percent | tap_phase_shifter
160 MVA 380/110 kV | 0.06 | 60 | 0.25 | 160 | 110 | 380 | 12.2 | 0 | Yy0 | hv | 0 | -9 | 9 | 0 | 1.5 | FALSE
100 MVA 220/110 kV | 0.06 | 55 | 0.26 | 100 | 110 | 220 | 12 | 0 | Yy0 | hv | 0 | -9 | 9 | 0 | 1.5 | FALSE
63 MVA 110/20 kV | 0.04 | 22 | 0.32 | 63 | 20 | 110 | 18 | 150 | YNd5 | hv | 0 | -9 | 9 | 0 | 1.5 | FALSE
40 MVA 110/20 kV | 0.05 | 18 | 0.34 | 40 | 20 | 110 | 16.2 | 150 | YNd5 | hv | 0 | -9 | 9 | 0 | 1.5 | FALSE
25 MVA 110/20 kV | 0.07 | 14 | 0.41 | 25 | 20 | 110 | 12 | 150 | YNd5 | hv | 0 | -9 | 9 | 0 | 1.5 | FALSE
63 MVA 110/10 kV | 0.04 | 22 | 0.32 | 63 | 10 | 110 | 18 | 150 | YNd5 | hv | 0 | -9 | 9 | 0 | 1.5 | FALSE
40 MVA 110/10 kV | 0.05 | 18 | 0.34 | 40 | 10 | 110 | 16.2 | 150 | YNd5 | hv | 0 | -9 | 9 | 0 | 1.5 | FALSE
25 MVA 110/10 kV | 0.07 | 14 | 0.41 | 25 | 10 | 110 | 12 | 150 | YNd5 | hv | 0 | -9 | 9 | 0 | 1.5 | FALSE
0.25 MVA 20/0.4 kV | 0.32 | 0.8 | 1.44 | 0.25 | 0.4 | 20 | 6 | 150 | Yzn5 | hv | 0 | -2 | 2 | 0 | 2.5 | FALSE
0.4 MVA 20/0.4 kV | 0.3375 | 1.35 | 1.425 | 0.4 | 0.4 | 20 | 6 | 150 | Dyn5 | hv | 0 | -2 | 2 | 0 | 2.5 | FALSE
0.63 MVA 20/0.4 kV | 0.2619 | 1.65 | 1.206 | 0.63 | 0.4 | 20 | 6 | 150 | Dyn5 | hv | 0 | -2 | 2 | 0 | 2.5 | FALSE
0.25 MVA 10/0.4 kV | 0.24 | 0.6 | 1.2 | 0.25 | 0.4 | 10 | 4 | 150 | Dyn5 | hv | 0 | -2 | 2 | 0 | 2.5 | FALSE
0.4 MVA 10/0.4 kV | 0.2375 | 0.95 | 1.325 | 0.4 | 0.4 | 10 | 4 | 150 | Dyn5 | hv | 0 | -2 | 2 | 0 | 2.5 | FALSE
0.63 MVA 10/0.4 kV | 0.1873 | 1.18 | 1.0794 | 0.63 | 0.4 | 10 | 4 | 150 | Dyn5 | hv | 0 | -2 | 2 | 0 | 2.5 | FALSE

## trafo3w_std_types
| sn_hv_mva | sn_mv_mva | sn_lv_mva | vn_hv_kv | vn_mv_kv | vn_lv_kv | vk_hv_percent | vk_mv_percent | vk_lv_percent | vkr_hv_percent | vkr_mv_percent | vkr_lv_percent | pfe_kw | i0_percent | shift_mv_degree | shift_lv_degree | vector_group | tap_side | tap_neutral | tap_min | tap_max | tap_step_percent
63/25/38 MVA 110/20/10 kV | 63 | 25 | 38 | 110 | 20 | 10 | 10.4 | 10.4 | 10.4 | 0.28 | 0.32 | 0.35 | 35 | 0.89 | 0 | 0 | YN0yn0yn0 | hv | 0 | -10 | 10 | 1.2
63/25/38 MVA 110/10/10 kV | 63 | 25 | 38 | 110 | 10 | 10 | 10.4 | 10.4 | 10.4 | 0.28 | 0.32 | 0.35 | 35 | 0.89 | 0 | 0 | YN0yn0yn0 | hv | 0 | -10 | 10 | 1.2

## fuse_std_types
| fuse_type | i_rated_a | t_avg | t_min | t_total | x_avg | x_min | x_total
HV 100A | HV 100A | 100 | 0 | [10.0, 3.64, 0.854, 0.281, 0.1, 0.0531, 0.022, 0.01] | [10.0, 4.267, 1.21, 0.403, 0.1, 0.058, 0.022, 0.01] | 0 | [300.0, 350.0, 450.0, 550.0, 700.0, 850.0, 1200.0, 1752.0] | [600.0, 700.0, 900.0, 1150.0, 1665.0, 2000.0, 3000.0, 4313.0]
HV 10A | HV 10A | 10 | 0 | [10.0, 1675.0, 0.344, 0.156, 0.1, 0.0417, 0.0171, 0.01] | [10.0, 1.3, 0.3, 0.155, 0.1, 0.0555, 0.023, 0.01] | 0 | [30.0, 32.0, 35.0, 37.0, 39.0, 50.0, 70.0, 88.0] | [60.0, 70.0, 80.0, 87.0, 94.0, 110.0, 150.0, 216.0]
HV 125A | HV 125A | 125 | 0 | [10.0, 1.82, 0.344, 0.1, 0.0467, 0.0269, 0.01] | [10.0, 2.478, 0.426, 0.1, 0.0427, 0.0211, 0.01] | 0 | [375.0, 500.0, 700.0, 925.0, 1200.0, 1500.0, 2341.0] | [750.0, 1000.0, 1500.0, 2200.0, 3000.0, 4000.0, 5765.0]
HV 160A | HV 160A | 160 | 0 | [10.0, 4.15, 1.03, 0.198, 0.1, 0.051, 0.0172, 0.01] | [10.0, 2.3, 0.734, 0.274, 0.1, 0.046, 0.0177, 0.01] | 0 | [480.0, 550.0, 700.0, 1000.0, 1260.0, 1600.0, 2500.0, 3227.0] | [960.0, 1300.0, 1700.0, 2200.0, 2996.0, 4000.0, 6000.0, 7946.0]
HV 16A | HV 16A | 16 | 0 | [10.0, 0.352, 0.164, 0.1, 0.0649, 0.0342, 0.01] | [10.0, 2.34, 0.722, 0.181, 0.1, 0.055, 0.0296, 0.01] | 0 | [48.0, 60.0, 65.0, 71.0, 80.0, 100.0, 162.0] | [96.0, 110.0, 125.0, 150.0, 168.0, 200.0, 250.0, 398.0]
HV 200A | HV 200A | 200 | 0 | [10.0, 4.267, 1.21, 0.403, 0.1, 0.058, 0.022, 0.01] | [10.0, 3.73, 1.654, 0.328, 0.1, 0.0531, 0.019, 0.01] | 0 | [600.0, 700.0, 900.0, 1150.0, 1665.0, 2000.0, 3000.0, 4313.0] | [1200.0, 1500.0, 1800.0, 2700.0, 3960.0, 5000.0, 7500.0, 10620.0]
HV 20A | HV 20A | 20 | 0 | [10.0, 1.3, 0.3, 0.155, 0.1, 0.0555, 0.023, 0.01] | [10.0, 1.3, 0.161, 0.1, 0.0611, 0.0399, 0.0141, 0.01] | 0 | [60.0, 70.0, 80.0, 87.0, 94.0, 110.0, 150.0, 216.0] | [120.0, 150.0, 200.0, 223.0, 260.0, 300.0, 450.0, 532.0]
HV 25A | HV 25A | 25 | 0 | [10.0, 2.512, 0.833, 0.299, 0.1, 0.0372, 0.0223, 0.01] | [10.0, 3.125, 0.597, 0.198, 0.1, 0.0378, 0.022, 0.01] | 0 | [75.0, 82.0, 90.0, 100.0, 124.0, 170.0, 200.0, 289.0] | [150.0, 170.0, 210.0, 250.0, 294.0, 400.0, 500.0, 711.0]
HV 31.5A | HV 31.5A | 31.5 | 0 | [10.0, 2.34, 0.722, 0.181, 0.1, 0.055, 0.0296, 0.01] | [10.0, 2.84, 0.368, 0.164, 0.1, 0.0621, 0.0378, 0.0195, 0.01] | 0 | [95.0, 110.0, 125.0, 150.0, 165.0, 200.0, 250.0, 390.0] | [189.0, 220.0, 300.0, 350.0, 393.0, 450.0, 530.0, 700.0, 960.0]
HV 40A | HV 40A | 40 | 0 | [10.0, 1.3, 0.161, 0.1, 0.0611, 0.0399, 0.0141, 0.01] | [10.0, 2.05, 0.369, 0.198, 0.1, 0.051, 0.0298, 0.01] | 0 | [120.0, 150.0, 200.0, 223.0, 260.0, 300.0, 450.0, 532.0] | [240.0, 300.0, 400.0, 450.0, 530.0, 650.0, 800.0, 1311.0]
HV 50A | HV 50A | 50 | 0 | [10.0, 3.215, 0.597, 0.198, 0.1, 0.0378, 0.022, 0.01] | [10.0, 3.64, 0.854, 0.281, 0.1, 0.0531, 0.022, 0.01] | 0 | [150.0, 170.0, 210.0, 250.0, 294.0, 400.0, 500.0, 711.0] | [300.0, 350.0, 450.0, 550.0, 700.0, 850.0, 1200.0, 1752.0]
HV 6.3A | HV 6.3A | 6.3 | 0 | [10.0, 1.39, 0.344, 0.168, 0.1, 0.056, 0.0263, 0.01] | [10.0, 1.711, 0.516, 0.198, 0.1, 0.0634, 0.0303, 0.01] | 0 | [19.0, 19.5, 20.4, 20.8, 22.0, 25.0, 32.0, 48.0] | [38.0, 40.0, 43.0, 48.0, 53.0, 60.0, 75.0, 118.0]
HV 63A | HV 63A | 63 | 0 | [10.0, 2.84, 0.368, 0.164, 0.1, 0.0621, 0.0378, 0.0195, 0.01] | [10.0, 1.82, 0.344, 0.1, 0.0467, 0.0269, 0.01] | 0 | [189.0, 220.0, 300.0, 350.0, 393.0, 450.0, 530.0, 700.0, 961.0] | [378.0, 500.0, 700.0, 934.0, 1200.0, 1500.0, 2366.0]
HV 80A | HV 80A | 80 | 0 | [10.0, 2.05, 0.369, 0.198, 0.1, 0.051, 0.0298, 0.01] | [10.0, 4.15, 1.03, 0.198, 0.1, 0.051, 0.0172, 0.01] | 0 | [240.0, 300.0, 400.0, 450.0, 530.0, 650.0, 800.0, 1311.0] | [480.0, 550.0, 700.0, 1000.0, 1260.0, 1600.0, 2500.0, 3227.0]
Siemens NH-1-100 | Siemens NH-1-100 | 100 | [5400.0, 2000.0, 400.0, 20.0, 1.0, 0.2, 0.012, 0.004] | 0 | 0 | [150.0, 190.0, 250.0, 430.0, 900.0, 1250.0, 2700.0, 3600.0] | 0 | 0
Siemens NH-1-125 | Siemens NH-1-125 | 125 | [4800.0, 120.0, 7.0, 0.1, 0.004] | 0 | 0 | [180.0, 400.0, 740.0, 2000.0, 4250.0] | 0 | 0
Siemens NH-1-16 | Siemens NH-1-16 | 16 | [4000.0, 400.0, 2.0, 0.1, 0.04, 0.01] | 0 | 0 | [26.0, 35.0, 75.0, 150.0, 200.0, 300.0] | 0 | 0
Siemens NH-1-160 | Siemens NH-1-160 | 160 | [4800.0, 120.0, 7.0, 0.1, 0.004] | 0 | 0 | [210.0, 500.0, 900.0, 2300.0, 5000.0] | 0 | 0
Siemens NH-1-25 | Siemens NH-1-25 | 25 | [4000.0, 1000.0, 10.0, 0.2, 0.02, 0.01] | 0 | 0 | [40.0, 50.0, 100.0, 210.0, 400.0, 500.0] | 0 | 0
Siemens NH-1-50 | Siemens NH-1-50 | 50 | [4000.0, 40.0, 4.0, 1.0, 0.02, 0.01] | 0 | 0 | [86.0, 200.0, 300.0, 400.0, 1000.0, 1280.0] | 0 | 0
Siemens NH-1-63 | Siemens NH-1-63 | 63 | [4000.0, 100.0, 10.0, 2.0, 0.04, 0.01] | 0 | 0 | [100.0, 200.0, 300.0, 400.0, 1000.0, 1500.0] | 0 | 0
Siemens NH-1-80 | Siemens NH-1-80 | 80 | [4800.0, 120.0, 7.0, 0.1, 0.01] | 0 | 0 | [150.58, 250.0, 450.0, 1150.0, 2470.0] | 0 | 0
Siemens NH-2-1000 | Siemens NH-2-1000 | 1000 | [4800.0, 120.0, 7.0, 0.1, 0.004] | 0 | 0 | [1900.0, 3500.0, 8400.0, 24000.0, 52000.0] | 0 | 0
Siemens NH-2-200 | Siemens NH-2-200 | 200 | [4800.0, 120.0, 7.0, 0.1, 0.004] | 0 | 0 | [280.0, 650.0, 1200.0, 3000.0, 7000.0] | 0 | 0
Siemens NH-2-224 | Siemens NH-2-224 | 224 | [4800.0, 120.0, 7.0, 0.2, 0.04, 0.004] | 0 | 0 | [400.0, 750.0, 1453.0, 3025.0, 4315.0, 7600.0] | 0 | 0
Siemens NH-2-250 | Siemens NH-2-250 | 250 | [4800.0, 120.0, 7.0, 0.1, 0.004] | 0 | 0 | [450.0, 800.0, 1650.0, 4000.0, 8500.0] | 0 | 0
Siemens NH-2-315 | Siemens NH-2-315 | 315 | [4800.0, 120.0, 7.0, 0.1, 0.004] | 0 | 0 | [550.0, 920.0, 1900.0, 5000.0, 11000.0] | 0 | 0
Siemens NH-2-355 | Siemens NH-2-355 | 355 | [4800.0, 120.0, 6.0, 0.1, 0.004] | 0 | 0 | [650.0, 1116.27, 2350.0, 5840.0, 12790.0] | 0 | 0
Siemens NH-2-400 | Siemens NH-2-400 | 400 | [4800.0, 120.0, 7.0, 0.1, 0.004] | 0 | 0 | [720.0, 1350.0, 2800.0, 6500.0, 15000.0] | 0 | 0
Siemens NH-2-425 | Siemens NH-2-425 | 425 | [4800.0, 120.0, 7.0, 0.1, 0.004] | 0 | 0 | [850.0, 1500.0, 3050.0, 7500.0, 16500.0] | 0 | 0
Siemens NH-2-630 | Siemens NH-2-630 | 630 | [4800.0, 120.0, 7.0, 0.1, 0.004] | 0 | 0 | [1200.0, 2000.0, 4800.0, 12000.0, 26000.0] | 0 | 0

## dtypes
| element | column | dtype
0 | bus | name | object
1 | bus | vn_kv | float64
2 | bus | type | object
3 | bus | zone | object
4 | bus | in_service | bool
5 | load | name | object
6 | load | bus | uint32
7 | load | p_mw | float64
8 | load | q_mvar | float64
9 | load | const_z_percent | float64
10 | load | const_i_percent | float64
11 | load | sn_mva | float64
12 | load | scaling | float64
13 | load | in_service | bool
14 | load | type | object
15 | ext_grid | name | object
16 | ext_grid | bus | uint32
17 | ext_grid | vm_pu | float64
18 | ext_grid | va_degree | float64
19 | ext_grid | slack_weight | float64
20 | ext_grid | in_service | bool
21 | line | name | object
22 | line | std_type | object
23 | line | from_bus | uint32
24 | line | to_bus | uint32
25 | line | length_km | float64
26 | line | r_ohm_per_km | float64
27 | line | x_ohm_per_km | float64
28 | line | c_nf_per_km | float64
29 | line | g_us_per_km | float64
30 | line | max_i_ka | float64
31 | line | df | float64
32 | line | parallel | uint32
33 | line | type | object
34 | line | in_service | bool
35 | trafo | name | object
36 | trafo | std_type | object
37 | trafo | hv_bus | uint32
38 | trafo | lv_bus | uint32
39 | trafo | sn_mva | float64
40 | trafo | vn_hv_kv | float64
41 | trafo | vn_lv_kv | float64
42 | trafo | vk_percent | float64
43 | trafo | vkr_percent | float64
44 | trafo | pfe_kw | float64
45 | trafo | i0_percent | float64
46 | trafo | shift_degree | float64
47 | trafo | tap_side | object
48 | trafo | tap_neutral | int32
49 | trafo | tap_min | int32
50 | trafo | tap_max | int32
51 | trafo | tap_step_percent | float64
52 | trafo | tap_step_degree | float64
53 | trafo | tap_pos | int32
54 | trafo | tap_phase_shifter | bool
55 | trafo | parallel | uint32
56 | trafo | df | float64
57 | trafo | in_service | bool
58 | line_geodata | coords | object
59 | bus_geodata | x | float64
60 | bus_geodata | y | float64
61 | bus_geodata | coords | object

## parameters
| version | format_version | converged | OPF_converged | name | f_hz | sn_mva
0 | 2.14.6 | 2.14.0 | FALSE | FALSE |  | 50 | 1