## bus
| name | vn_kv | type | zone | in_service
0 | bus_LV_880-4_1_2_node_153 | 0.4 | n |  | TRUE
1 | bus_LV_880-4_1_2_node_154 | 0.4 | n |  | TRUE
2 | bus_LV_880-4_1_2_node_155 | 0.4 | n |  | TRUE
3 | bus_LV_880-4_1_2_node_159 | 0.4 | n |  | TRUE
4 | bus_LV_880-4_1_2_node_156 | 0.4 | n |  | TRUE
5 | bus_LV_880-4_1_2_node_157 | 0.4 | n |  | TRUE
6 | bus_LV_880-4_1_2_node_149 | 0.4 | n |  | TRUE
7 | bus_LV_880-4_1_2_node_150 | 0.4 | n |  | TRUE
8 | bus_LV_880-4_1_2_node_151 | 0.4 | n |  | TRUE
9 | bus_LV_880-4_1_2_node_152 | 0.4 | n |  | TRUE
10 | bus_LV_880-4_1_2_node_23 | 0.4 | n |  | TRUE
11 | bus_LV_880-4_1_2_node_24 | 0.4 | n |  | TRUE
12 | bus_LV_880-4_1_2_node_25 | 0.4 | n |  | TRUE
13 | bus_LV_880-4_1_2_node_26 | 0.4 | n |  | TRUE
14 | bus_LV_880-4_1_2_node_27 | 0.4 | n |  | TRUE
15 | bus_LV_880-4_1_2_node_33 | 0.4 | n |  | TRUE
16 | bus_LV_880-4_1_2_node_28 | 0.4 | n |  | TRUE
17 | bus_LV_880-4_1_2_node_29 | 0.4 | n |  | TRUE
18 | bus_LV_880-4_1_2_node_30 | 0.4 | n |  | TRUE
19 | bus_LV_880-4_1_2_node_31 | 0.4 | n |  | TRUE
20 | bus_LV_880-4_1_2_node_32 | 0.4 | n |  | TRUE
21 | bus_LV_880-4_1_2_node_40 | 0.4 | n |  | TRUE
22 | bus_LV_880-4_1_2_node_35 | 0.4 | n |  | TRUE
23 | bus_LV_880-4_1_2_node_36 | 0.4 | n |  | TRUE
24 | bus_LV_880-4_1_2_node_37 | 0.4 | n |  | TRUE
25 | bus_LV_880-4_1_2_node_38 | 0.4 | n |  | TRUE
26 | bus_LV_880-4_1_2_node_39 | 0.4 | n |  | TRUE
27 | bus_LV_880-4_1_2_node_44 | 0.4 | n |  | TRUE
28 | bus_LV_880-4_1_2_node_41 | 0.4 | n |  | TRUE
29 | bus_LV_880-4_1_2_node_42 | 0.4 | n |  | TRUE
30 | bus_LV_880-4_1_2_node_43 | 0.4 | n |  | TRUE
31 | bus_LV_880-4_1_2_node_56 | 0.4 | n |  | TRUE
32 | bus_LV_880-4_1_2_node_46 | 0.4 | n |  | TRUE
33 | bus_LV_880-4_1_2_node_45 | 0.4 | n |  | TRUE
34 | bus_LV_880-4_1_2_node_55 | 0.4 | n |  | TRUE
35 | bus_LV_880-4_1_2_node_53 | 0.4 | n |  | TRUE
36 | bus_LV_880-4_1_2_node_57 | 0.4 | n |  | TRUE
37 | bus_LV_880-4_1_2_node_47 | 0.4 | n |  | TRUE
38 | bus_LV_880-4_1_2_node_48 | 0.4 | n |  | TRUE
39 | bus_LV_880-4_1_2_node_49 | 0.4 | n |  | TRUE
40 | bus_LV_880-4_1_2_node_50 | 0.4 | n |  | TRUE
41 | bus_LV_880-4_1_2_node_51 | 0.4 | n |  | TRUE
42 | bus_LV_880-4_1_2_node_52 | 0.4 | n |  | TRUE
43 | bus_LV_880-4_1_2_node_60 | 0.4 | n |  | TRUE
44 | bus_LV_880-4_1_2_node_58 | 0.4 | n |  | TRUE
45 | bus_LV_880-4_1_2_node_59 | 0.4 | n |  | TRUE
46 | bus_LV_880-4_1_2_node_187 | 0.4 | n |  | TRUE
47 | bus_LV_880-4_1_2_node_162 | 0.4 | n |  | TRUE
48 | bus_LV_880-4_1_2_node_160 | 0.4 | n |  | TRUE
49 | bus_LV_880-4_1_2_node_161 | 0.4 | n |  | TRUE
50 | bus_MV_0_node_151 | 20 | n |  | TRUE

## load
| name | bus | p_mw | q_mvar | const_z_percent | const_i_percent | sn_mva | scaling | in_service | type
0 | LV_880-4_1_2_load_153 | 0 | 0.00047754 | 0.00011968 | 0 | 0 |  | 1 | TRUE | wye
1 | LV_880-4_1_2_load_154 | 1 | 0.0015031 | 0.0003767 | 0 | 0 |  | 1 | TRUE | wye
2 | LV_880-4_1_2_load_155 | 2 | 0.0033554 | 0.00084095 | 0 | 0 |  | 1 | TRUE | wye
3 | LV_880-4_1_2_load_159 | 3 | 0.00056672 | 0.00014203 | 0 | 0 |  | 1 | TRUE | wye
4 | LV_880-4_1_2_load_156 | 4 | 0.0012302 | 0.00030833 | 0 | 0 |  | 1 | TRUE | wye
5 | LV_880-4_1_2_load_157 | 5 | 0.0004214 | 0.00010561 | 0 | 0 |  | 1 | TRUE | wye
6 | LV_880-4_1_2_load_149 | 6 | 0.00058999 | 0.00014787 | 0 | 0 |  | 1 | TRUE | wye
7 | LV_880-4_1_2_load_150 | 7 | 0.0028596 | 0.00071669 | 0 | 0 |  | 1 | TRUE | wye
8 | LV_880-4_1_2_load_151 | 8 | 0.00072227 | 0.00018102 | 0 | 0 |  | 1 | TRUE | wye
9 | LV_880-4_1_2_load_23 | 10 | 0.00039338 | 9.859e-05 | 0 | 0 |  | 1 | TRUE | wye
10 | LV_880-4_1_2_load_27 | 14 | 0.0013867 | 0.00034754 | 0 | 0 |  | 1 | TRUE | wye
11 | LV_880-4_1_2_load_33 | 15 | 0.00074709 | 0.00018724 | 0 | 0 |  | 1 | TRUE | wye
12 | LV_880-4_1_2_load_29 | 17 | 0.0029465 | 0.00073846 | 0 | 0 |  | 1 | TRUE | wye
13 | LV_880-4_1_2_load_30 | 18 | 0.0016533 | 0.00041437 | 0 | 0 |  | 1 | TRUE | wye
14 | LV_880-4_1_2_load_31 | 19 | 0.00098029 | 0.00024568 | 0 | 0 |  | 1 | TRUE | wye
15 | LV_880-4_1_2_load_32 | 20 | 0.00024098 | 6.0395e-05 | 0 | 0 |  | 1 | TRUE | wye
16 | LV_880-4_1_2_load_40 | 21 | 0.00028253 | 7.081e-05 | 0 | 0 |  | 1 | TRUE | wye
17 | LV_880-4_1_2_load_35 | 22 | 0.00022789 | 5.7115e-05 | 0 | 0 |  | 1 | TRUE | wye
18 | LV_880-4_1_2_load_36 | 23 | 0.0021893 | 0.00054869 | 0 | 0 |  | 1 | TRUE | wye
19 | LV_880-4_1_2_load_38 | 25 | 0.00040485 | 0.00010147 | 0 | 0 |  | 1 | TRUE | wye
20 | LV_880-4_1_2_load_39 | 26 | 0.00022896 | 5.7382e-05 | 0 | 0 |  | 1 | TRUE | wye
21 | LV_880-4_1_2_load_41 | 28 | 0.00035059 | 8.7866e-05 | 0 | 0 |  | 1 | TRUE | wye
22 | LV_880-4_1_2_load_42 | 29 | 0.00069861 | 0.00017509 | 0 | 0 |  | 1 | TRUE | wye
23 | LV_880-4_1_2_load_43 | 30 | 0.00097627 | 0.00024468 | 0 | 0 |  | 1 | TRUE | wye
24 | LV_880-4_1_2_load_56 | 31 | 0.00036257 | 9.0868e-05 | 0 | 0 |  | 1 | TRUE | wye
25 | LV_880-4_1_2_load_53 | 35 | 0.00032638 | 8.1798e-05 | 0 | 0 |  | 1 | TRUE | wye
26 | LV_880-4_1_2_load_57 | 36 | 0.00066591 | 0.00016689 | 0 | 0 |  | 1 | TRUE | wye
27 | LV_880-4_1_2_load_47 | 37 | 0.00027006 | 6.7683e-05 | 0 | 0 |  | 1 | TRUE | wye
28 | LV_880-4_1_2_load_48 | 38 | 0.00040815 | 0.00010229 | 0 | 0 |  | 1 | TRUE | wye
29 | LV_880-4_1_2_load_50 | 40 | 0.00028695 | 7.1915e-05 | 0 | 0 |  | 1 | TRUE | wye
30 | LV_880-4_1_2_load_51 | 41 | 0.0017594 | 0.00044096 | 0 | 0 |  | 1 | TRUE | wye
31 | LV_880-4_1_2_load_60 | 43 | 0.00086732 | 0.00021737 | 0 | 0 |  | 1 | TRUE | wye
32 | LV_880-4_1_2_load_187 | 46 | 0.0014506 | 0.00036354 | 0 | 0 |  | 1 | TRUE | wye
33 | LV_880-4_1_2_load_160 | 48 | 0.0012919 | 0.00032378 | 0 | 0 |  | 1 | TRUE | wye
34 | LV_880-4_1_2_load_161 | 49 | 0.00067078 | 0.00016811 | 0 | 0 |  | 1 | TRUE | wye

## ext_grid
| name | bus | vm_pu | va_degree | slack_weight | in_service
0 |  | 8 | 1 | 0 | 1 | TRUE

## line
| name | std_type | from_bus | to_bus | length_km | r_ohm_per_km | x_ohm_per_km | c_nf_per_km | g_us_per_km | max_i_ka | df | parallel | type | in_service
0 | LV_880-4_1_2_line_0 | NAYY 4x150 SE | 0 | 1 | 0.021147 | 0.208 | 0.08 | 261 | 0 | 0.27 | 1 | 1 | cs | TRUE
1 | LV_880-4_1_2_line_1 | NAYY 4x150 SE | 0 | 2 | 0.015481 | 0.208 | 0.08 | 261 | 0 | 0.27 | 1 | 1 | cs | TRUE
2 | LV_880-4_1_2_line_2 | NAYY 4x150 SE | 1 | 3 | 0.48211 | 0.208 | 0.08 | 261 | 0 | 0.27 | 1 | 1 | cs | TRUE
3 | LV_880-4_1_2_line_3 | NAYY 4x150 SE | 2 | 4 | 0.0067127 | 0.208 | 0.08 | 261 | 0 | 0.27 | 1 | 1 | cs | TRUE
4 | LV_880-4_1_2_line_4 | NAYY 4x150 SE | 3 | 47 | 0.057877 | 0.208 | 0.08 | 261 | 0 | 0.27 | 1 | 1 | cs | TRUE
5 | LV_880-4_1_2_line_5 | NAYY 4x150 SE | 4 | 5 | 0.037253 | 0.208 | 0.08 | 261 | 0 | 0.27 | 1 | 1 | cs | TRUE
6 | LV_880-4_1_2_line_6 | NAYY 4x150 SE | 5 | 9 | 0.034125 | 0.208 | 0.08 | 261 | 0 | 0.27 | 1 | 1 | cs | TRUE
7 | LV_880-4_1_2_line_7 | NAYY 4x150 SE | 6 | 7 | 0.0040083 | 0.208 | 0.08 | 261 | 0 | 0.27 | 1 | 1 | cs | TRUE
8 | LV_880-4_1_2_line_8 | NAYY 4x150 SE | 6 | 8 | 0.01332 | 0.208 | 0.08 | 261 | 0 | 0.27 | 1 | 1 | cs | TRUE
9 | LV_880-4_1_2_line_9 | NAYY 4x150 SE | 7 | 9 | 0.014456 | 0.208 | 0.08 | 261 | 0 | 0.27 | 1 | 1 | cs | TRUE
10 | LV_880-4_1_2_line_10 | NAYY 4x150 SE | 8 | 46 | 0.18033 | 0.208 | 0.08 | 261 | 0 | 0.27 | 1 | 1 | cs | TRUE
11 | LV_880-4_1_2_line_11 | NAYY 4x150 SE | 10 | 11 | 0.043453 | 0.208 | 0.08 | 261 | 0 | 0.27 | 1 | 1 | cs | TRUE
12 | LV_880-4_1_2_line_12 | NAYY 4x150 SE | 10 | 12 | 0.051152 | 0.208 | 0.08 | 261 | 0 | 0.27 | 1 | 1 | cs | TRUE
13 | LV_880-4_1_2_line_13 | NAYY 4x150 SE | 11 | 13 | 0.11081 | 0.208 | 0.08 | 261 | 0 | 0.27 | 1 | 1 | cs | TRUE
14 | LV_880-4_1_2_line_14 | NAYY 4x150 SE | 12 | 14 | 0.020273 | 0.208 | 0.08 | 261 | 0 | 0.27 | 1 | 1 | cs | TRUE
15 | LV_880-4_1_2_line_15 | NAYY 4x150 SE | 13 | 15 | 0.023681 | 0.208 | 0.08 | 261 | 0 | 0.27 | 1 | 1 | cs | TRUE
16 | LV_880-4_1_2_line_16 | NAYY 4x150 SE | 14 | 16 | 0.017512 | 0.208 | 0.08 | 261 | 0 | 0.27 | 1 | 1 | cs | TRUE
17 | LV_880-4_1_2_line_17 | NAYY 4x150 SE | 15 | 19 | 0.021338 | 0.208 | 0.08 | 261 | 0 | 0.27 | 1 | 1 | cs | TRUE
18 | LV_880-4_1_2_line_18 | NAYY 4x150 SE | 16 | 17 | 0.0071321 | 0.208 | 0.08 | 261 | 0 | 0.27 | 1 | 1 | cs | TRUE
19 | LV_880-4_1_2_line_19 | NAYY 4x150 SE | 18 | 19 | 0.047662 | 0.208 | 0.08 | 261 | 0 | 0.27 | 1 | 1 | cs | TRUE
20 | LV_880-4_1_2_line_20 | NAYY 4x150 SE | 18 | 20 | 0.029669 | 0.208 | 0.08 | 261 | 0 | 0.27 | 1 | 1 | cs | TRUE
21 | LV_880-4_1_2_line_21 | NAYY 4x150 SE | 20 | 21 | 0.29864 | 0.208 | 0.08 | 261 | 0 | 0.27 | 1 | 1 | cs | TRUE
22 | LV_880-4_1_2_line_22 | NAYY 4x150 SE | 21 | 24 | 0.065549 | 0.208 | 0.08 | 261 | 0 | 0.27 | 1 | 1 | cs | TRUE
23 | LV_880-4_1_2_line_23 | NAYY 4x150 SE | 22 | 23 | 0.050089 | 0.208 | 0.08 | 261 | 0 | 0.27 | 1 | 1 | cs | TRUE
24 | LV_880-4_1_2_line_24 | NAYY 4x150 SE | 22 | 24 | 0.079178 | 0.208 | 0.08 | 261 | 0 | 0.27 | 1 | 1 | cs | TRUE
25 | LV_880-4_1_2_line_25 | NAYY 4x150 SE | 23 | 25 | 0.039275 | 0.208 | 0.08 | 261 | 0 | 0.27 | 1 | 1 | cs | TRUE
26 | LV_880-4_1_2_line_26 | NAYY 4x150 SE | 24 | 26 | 0.030837 | 0.208 | 0.08 | 261 | 0 | 0.27 | 1 | 1 | cs | TRUE
27 | LV_880-4_1_2_line_27 | NAYY 4x150 SE | 25 | 27 | 0.092974 | 0.208 | 0.08 | 261 | 0 | 0.27 | 1 | 1 | cs | TRUE
28 | LV_880-4_1_2_line_28 | NAYY 4x150 SE | 26 | 28 | 0.013118 | 0.208 | 0.08 | 261 | 0 | 0.27 | 1 | 1 | cs | TRUE
29 | LV_880-4_1_2_line_29 | NAYY 4x150 SE | 27 | 32 | 0.14169 | 0.208 | 0.08 | 261 | 0 | 0.27 | 1 | 1 | cs | TRUE
30 | LV_880-4_1_2_line_30 | NAYY 4x150 SE | 28 | 29 | 0.0009871 | 0.208 | 0.08 | 261 | 0 | 0.27 | 1 | 1 | cs | TRUE
31 | LV_880-4_1_2_line_31 | NAYY 4x150 SE | 29 | 30 | 0.050224 | 0.208 | 0.08 | 261 | 0 | 0.27 | 1 | 1 | cs | TRUE
32 | LV_880-4_1_2_line_32 | NAYY 4x150 SE | 30 | 31 | 0.0047874 | 0.208 | 0.08 | 261 | 0 | 0.27 | 1 | 1 | cs | TRUE
33 | LV_880-4_1_2_line_33 | NAYY 4x150 SE | 31 | 34 | 0.042856 | 0.208 | 0.08 | 261 | 0 | 0.27 | 1 | 1 | cs | TRUE
34 | LV_880-4_1_2_line_34 | NAYY 4x150 SE | 32 | 36 | 0.070536 | 0.208 | 0.08 | 261 | 0 | 0.27 | 1 | 1 | cs | TRUE
35 | LV_880-4_1_2_line_35 | NAYY 4x150 SE | 33 | 34 | 0.036584 | 0.208 | 0.08 | 261 | 0 | 0.27 | 1 | 1 | cs | TRUE
36 | LV_880-4_1_2_line_36 | NAYY 4x150 SE | 33 | 35 | 0.018661 | 0.208 | 0.08 | 261 | 0 | 0.27 | 1 | 1 | cs | TRUE
37 | LV_880-4_1_2_line_37 | NAYY 4x150 SE | 34 | 42 | 0.025164 | 0.208 | 0.08 | 261 | 0 | 0.27 | 1 | 1 | cs | TRUE
38 | LV_880-4_1_2_line_38 | NAYY 4x150 SE | 36 | 44 | 0.13468 | 0.208 | 0.08 | 261 | 0 | 0.27 | 1 | 1 | cs | TRUE
39 | LV_880-4_1_2_line_39 | NAYY 4x150 SE | 37 | 38 | 0.011701 | 0.208 | 0.08 | 261 | 0 | 0.27 | 1 | 1 | cs | TRUE
40 | LV_880-4_1_2_line_40 | NAYY 4x150 SE | 37 | 39 | 0.058976 | 0.208 | 0.08 | 261 | 0 | 0.27 | 1 | 1 | cs | TRUE
41 | LV_880-4_1_2_line_41 | NAYY 4x150 SE | 38 | 40 | 0.058012 | 0.208 | 0.08 | 261 | 0 | 0.27 | 1 | 1 | cs | TRUE
42 | LV_880-4_1_2_line_42 | NAYY 4x150 SE | 39 | 41 | 0.021866 | 0.208 | 0.08 | 261 | 0 | 0.27 | 1 | 1 | cs | TRUE
43 | LV_880-4_1_2_line_43 | NAYY 4x150 SE | 39 | 42 | 0.012551 | 0.208 | 0.08 | 261 | 0 | 0.27 | 1 | 1 | cs | TRUE
44 | LV_880-4_1_2_line_44 | NAYY 4x150 SE | 42 | 43 | 0.091464 | 0.208 | 0.08 | 261 | 0 | 0.27 | 1 | 1 | cs | TRUE
45 | LV_880-4_1_2_line_45 | NAYY 4x150 SE | 44 | 45 | 0.018877 | 0.208 | 0.08 | 261 | 0 | 0.27 | 1 | 1 | cs | TRUE
46 | LV_880-4_1_2_line_46 | NAYY 4x150 SE | 45 | 46 | 0.015673 | 0.208 | 0.08 | 261 | 0 | 0.27 | 1 | 1 | cs | TRUE
47 | LV_880-4_1_2_line_47 | NAYY 4x150 SE | 47 | 49 | 0.012642 | 0.208 | 0.08 | 261 | 0 | 0.27 | 1 | 1 | cs | TRUE
48 | LV_880-4_1_2_line_48 | NAYY 4x150 SE | 48 | 49 | 0.079216 | 0.208 | 0.08 | 261 | 0 | 0.27 | 1 | 1 | cs | TRUE

## trafo
| name | std_type | hv_bus | lv_bus | sn_mva | vn_hv_kv | vn_lv_kv | vk_percent | vkr_percent | pfe_kw | i0_percent | shift_degree | tap_side | tap_neutral | tap_min | tap_max | tap_step_percent | tap_step_degree | tap_pos | tap_phase_shifter | parallel | df | in_service
0 | LV_880-4_1_2_trafo_151 | 0.25 MVA 20/0.4 kV | 50 | 8 | 0.25 | 20 | 0.4 | 6 | 1.44 | 0.8 | 0.32 | 150 | hv | 0 | -2 | 2 | 2.5 | 0 | 0 | FALSE | 1 | 1 | TRUE

## line_geodata
| x0 | y0 | x1 | y1 | x2 | y2 | x3 | y3 | x4 | y4 | x5 | y5 | x6 | y6 | x7 | y7 | x8 | y8 | x9 | y9 | x10 | y10 | x11 | y11 | x12 | y12
0 | 2602597.2155 | 1187929.9911 | 2602596.7033 | 1187931.0133 | 2602590.707 | 1187950.0975
1 | 2602597.2155 | 1187929.9911 | 2602604.1499 | 1187916.1498
2 | 2602590.707 | 1187950.0975 | 2602267.2622 | 1188307.6037
3 | 2602607.1567 | 1187910.1482 | 2602604.1499 | 1187916.1498
4 | 2602219.6426 | 1188274.8336 | 2602254.7516 | 1188297.4359 | 2602267.2622 | 1188307.6037
5 | 2602623.8431 | 1187876.8418 | 2602607.1567 | 1187910.1482
6 | 2602639.1284 | 1187846.3318 | 2602623.8431 | 1187876.8418
7 | 2602654.6953 | 1187856.2617 | 2602651.316 | 1187854.1061
8 | 2602654.6953 | 1187856.2617 | 2602660.893 | 1187860.2151 | 2602666.7975 | 1187859.3394
9 | 2602639.1284 | 1187846.3318 | 2602651.316 | 1187854.1061
10 | 2602735.822 | 1187692.7388 | 2602666.7975 | 1187859.3394
11 | 2602912.9376 | 1188283.2159 | 2602903.5645 | 1188296.863 | 2602889.0703 | 1188319.521
12 | 2602861.5061 | 1188362.6107 | 2602889.0703 | 1188319.521
13 | 2602912.9376 | 1188283.2159 | 2602912.1918 | 1188279.5358 | 2602911.9951 | 1188276.2118 | 2602913.8961 | 1188256.369 | 2602914.471 | 1188250.4107 | 2602915.5029 | 1188245.8532 | 2602916.8933 | 1188241.296 | 2602915.5082 | 1188234.7252 | 2602914.4818 | 1188227.7989 | 2602913.3472 | 1188207.7435 | 2602913.5509 | 1188196.3043 | 2602914.2207 | 1188183.3424 | 2602915.69 | 1188173.3045
14 | 2602861.5061 | 1188362.6107 | 2602850.7467 | 1188356.4581 | 2602844.2402 | 1188352.0156
15 | 2602915.69 | 1188173.3045 | 2602938.3159 | 1188180.2926
16 | 2602829.7778 | 1188342.1409 | 2602844.2402 | 1188352.0156
17 | 2602938.3159 | 1188180.2926 | 2602958.7036 | 1188186.5895
18 | 2602829.7778 | 1188342.1409 | 2602824.2931 | 1188337.5819
19 | 2602999.4745 | 1188181.3957 | 2602996.6513 | 1188186.6505 | 2602991.7369 | 1188191.1282 | 2602986.2129 | 1188194.3938 | 2602981.3011 | 1188193.5688 | 2602958.7036 | 1188186.5895
20 | 2603012.1455 | 1188154.8057 | 2603003.4068 | 1188176.4485 | 2602999.7204 | 1188180.9379 | 2602999.4745 | 1188181.3957
21 | 2603095.4132 | 1187868.009 | 2603012.1455 | 1188154.8057
22 | 2603134.5665 | 1187815.4377 | 2603095.4132 | 1187868.009
23 | 2603014.2476 | 1187769.5647 | 2603036.6854 | 1187778.3247 | 2603047.7288 | 1187782.8103 | 2603061.3658 | 1187786.3247
24 | 2603134.5665 | 1187815.4377 | 2603129.5568 | 1187811.611 | 2603105.4803 | 1187800.6152 | 2603073.9205 | 1187789.5602 | 2603061.3658 | 1187786.3247
25 | 2603014.2476 | 1187769.5647 | 2603014.2476 | 1187769.5647 | 2603010.9801 | 1187759.3577 | 2602994.1383 | 1187756.6814 | 2602983.4983 | 1187753.8192 | 2602983.0437 | 1187753.6457
26 | 2603134.5665 | 1187815.4377 | 2603140.5817 | 1187807.2921 | 2603150.9937 | 1187793.2791 | 2603152.9366 | 1187790.6693
27 | 2602952.559 | 1187673.029 | 2602954.8911 | 1187677.5213 | 2602956.734 | 1187684.0478 | 2602959.9963 | 1187705.2604 | 2602962.905 | 1187732.0201 | 2602965.5005 | 1187744.0165 | 2602969.587 | 1187748.5097 | 2602983.0437 | 1187753.6457
28 | 2603160.7705 | 1187780.1468 | 2603152.9366 | 1187790.6693
29 | 2602909.0704 | 1187543.3631 | 2602916.3519 | 1187583.2984 | 2602920.4916 | 1187604.7226 | 2602925.3829 | 1187617.5316 | 2602932.2885 | 1187629.5411 | 2602940.59 | 1187641.6291 | 2602947.6944 | 1187652.5382 | 2602955.802 | 1187671.0962 | 2602952.559 | 1187673.029
30 | 2603160.7705 | 1187780.1468 | 2603161.3599 | 1187779.355
31 | 2603161.3599 | 1187779.355 | 2603161.3599 | 1187779.355 | 2603165.8721 | 1187771.809 | 2603170.1631 | 1187764.185 | 2603173.5694 | 1187756.3049 | 2603176.4725 | 1187747.8909 | 2603178.933 | 1187739.6101 | 2603180.6292 | 1187733.2742
32 | 2603180.6292 | 1187733.2742 | 2603181.2183 | 1187731.0735 | 2603181.8993 | 1187728.6585
33 | 2603193.2099 | 1187687.3237 | 2603185.7354 | 1187714.2227 | 2603183.5187 | 1187722.9149 | 2603181.8993 | 1187728.6585
34 | 2602909.0704 | 1187543.3631 | 2602894.038 | 1187552.4941 | 2602851.3836 | 1187583.8642
35 | 2603193.2099 | 1187687.3237 | 2603178.3064 | 1187682.9915 | 2603158.2245 | 1187676.3221
36 | 2603158.2245 | 1187676.3221 | 2603155.465 | 1187657.8666
37 | 2603199.9583 | 1187663.0813 | 2603193.2099 | 1187687.3237
38 | 2602746.5736 | 1187668.2086 | 2602754.4644 | 1187661.2752 | 2602772.8858 | 1187646.5981 | 2602789.6523 | 1187631.1755 | 2602818.72 | 1187606.9206 | 2602840.8189 | 1187591.634 | 2602851.3836 | 1187583.8642
39 | 2603236.253 | 1187608.0169 | 2603242.8649 | 1187598.3625
40 | 2603212.0806 | 1187661.5091 | 2603215.3482 | 1187656.4193 | 2603219.1127 | 1187649.3398 | 2603224.4448 | 1187635.0574 | 2603229.5639 | 1187619.7633 | 2603234.0692 | 1187611.2057 | 2603236.253 | 1187608.0169
41 | 2603277.9306 | 1187554.5614 | 2603272.9199 | 1187555.5085 | 2603268.0664 | 1187558.7965 | 2603262.5392 | 1187566.7533 | 2603258.2322 | 1187575.311 | 2603253.1161 | 1187584.6909 | 2603246.3604 | 1187593.2584 | 2603242.8649 | 1187598.3625
42 | 2603212.0806 | 1187661.5091 | 2603214.0281 | 1187671.6154 | 2603213.572 | 1187683.1767
43 | 2603199.9583 | 1187663.0813 | 2603205.6105 | 1187663.8514 | 2603212.0806 | 1187661.5091
44 | 2603199.9583 | 1187663.0813 | 2603222.5572 | 1187583.5408 | 2603224.7042 | 1187575.0325
45 | 2602746.5736 | 1187668.2086 | 2602738.058 | 1187673.5298 | 2602730.4963 | 1187678.1733
46 | 2602730.4963 | 1187678.1733 | 2602733.5758 | 1187683.3552 | 2602735.822 | 1187692.7388
47 | 2602219.6426 | 1188274.8336 | 2602208.7002 | 1188268.5036
48 | 2602145.8094 | 1188265.8694 | 2602162.746 | 1188282.5731 | 2602168.9627 | 1188281.7971 | 2602188.8315 | 1188263.0165 | 2602196.8562 | 1188261.652 | 2602208.7002 | 1188268.5036

## bus_geodata
| x | y | coords
0 | 2602597.2155 | 1187929.9911
1 | 2602590.707 | 1187950.0975
2 | 2602604.1499 | 1187916.1498
3 | 2602267.2622 | 1188307.6037
4 | 2602607.1567 | 1187910.1482
5 | 2602623.8431 | 1187876.8418
6 | 2602654.6953 | 1187856.2617
7 | 2602651.316 | 1187854.1061
8 | 2602666.7975 | 1187859.3394
9 | 2602639.1284 | 1187846.3318
10 | 2602889.0703 | 1188319.521
11 | 2602912.9376 | 1188283.2159
12 | 2602861.5061 | 1188362.6107
13 | 2602915.69 | 1188173.3045
14 | 2602844.2402 | 1188352.0156
15 | 2602938.3159 | 1188180.2926
16 | 2602829.7778 | 1188342.1409
17 | 2602824.2931 | 1188337.5819
18 | 2602999.4745 | 1188181.3957
19 | 2602958.7036 | 1188186.5895
20 | 2603012.1455 | 1188154.8057
21 | 2603095.4132 | 1187868.009
22 | 2603061.3658 | 1187786.3247
23 | 2603014.2476 | 1187769.5647
24 | 2603134.5665 | 1187815.4377
25 | 2602983.0437 | 1187753.6457
26 | 2603152.9366 | 1187790.6693
27 | 2602952.559 | 1187673.029
28 | 2603160.7705 | 1187780.1468
29 | 2603161.3599 | 1187779.355
30 | 2603180.6292 | 1187733.2742
31 | 2603181.8993 | 1187728.6585
32 | 2602909.0704 | 1187543.3631
33 | 2603158.2245 | 1187676.3221
34 | 2603193.2099 | 1187687.3237
35 | 2603155.465 | 1187657.8667
36 | 2602851.3836 | 1187583.8642
37 | 2603236.253 | 1187608.0169
38 | 2603242.8649 | 1187598.3625
39 | 2603212.0806 | 1187661.5091
40 | 2603277.9306 | 1187554.5614
41 | 2603213.572 | 1187683.1767
42 | 2603199.9583 | 1187663.0813
43 | 2603224.7042 | 1187575.0325
44 | 2602746.5736 | 1187668.2086
45 | 2602730.4963 | 1187678.1733
46 | 2602735.822 | 1187692.7388
47 | 2602219.6426 | 1188274.8336
48 | 2602145.8094 | 1188265.8694
49 | 2602208.7002 | 1188268.5036
50 | 2602666.7975 | 1187859.3394

## line_std_types
| c_nf_per_km | r_ohm_per_km | x_ohm_per_km | max_i_ka | type | q_mm2 | alpha | voltage_rating
NAYY 4x50 SE | 210 | 0.642 | 0.083 | 0.142 | cs | 50 | 0.00403 | LV
NAYY 4x120 SE | 264 | 0.225 | 0.08 | 0.242 | cs | 120 | 0.00403 | LV
NAYY 4x150 SE | 261 | 0.208 | 0.08 | 0.27 | cs | 150 | 0.00403 | LV
NA2XS2Y 1x95 RM/25 12/20 kV | 216 | 0.313 | 0.132 | 0.252 | cs | 95 | 0.00403 | MV
NA2XS2Y 1x185 RM/25 12/20 kV | 273 | 0.161 | 0.117 | 0.362 | cs | 185 | 0.00403 | MV
NA2XS2Y 1x240 RM/25 12/20 kV | 304 | 0.122 | 0.112 | 0.421 | cs | 240 | 0.00403 | MV
NA2XS2Y 1x95 RM/25 6/10 kV | 315 | 0.313 | 0.123 | 0.249 | cs | 95 | 0.00403 | MV
NA2XS2Y 1x185 RM/25 6/10 kV | 406 | 0.161 | 0.11 | 0.358 | cs | 185 | 0.00403 | MV
NA2XS2Y 1x240 RM/25 6/10 kV | 456 | 0.122 | 0.105 | 0.416 | cs | 240 | 0.00403 | MV
NA2XS2Y 1x150 RM/25 12/20 kV | 250 | 0.206 | 0.116 | 0.319 | cs | 150 | 0.00403 | MV
NA2XS2Y 1x120 RM/25 12/20 kV | 230 | 0.253 | 0.119 | 0.283 | cs | 120 | 0.00403 | MV
NA2XS2Y 1x70 RM/25 12/20 kV | 190 | 0.443 | 0.132 | 0.22 | cs | 70 | 0.00403 | MV
NA2XS2Y 1x150 RM/25 6/10 kV | 360 | 0.206 | 0.11 | 0.315 | cs | 150 | 0.00403 | MV
NA2XS2Y 1x120 RM/25 6/10 kV | 340 | 0.253 | 0.113 | 0.28 | cs | 120 | 0.00403 | MV
NA2XS2Y 1x70 RM/25 6/10 kV | 280 | 0.443 | 0.123 | 0.217 | cs | 70 | 0.00403 | MV
N2XS(FL)2Y 1x120 RM/35 64/110 kV | 112 | 0.153 | 0.166 | 0.366 | cs | 120 | 0.00393 | HV
N2XS(FL)2Y 1x185 RM/35 64/110 kV | 125 | 0.099 | 0.156 | 0.457 | cs | 185 | 0.00393 | HV
N2XS(FL)2Y 1x240 RM/35 64/110 kV | 135 | 0.075 | 0.149 | 0.526 | cs | 240 | 0.00393 | HV
N2XS(FL)2Y 1x300 RM/35 64/110 kV | 144 | 0.06 | 0.144 | 0.588 | cs | 300 | 0.00393 | HV
15-AL1/3-ST1A 0.4 | 11 | 1.8769 | 0.35 | 0.105 | ol | 16 | 0.00403 | LV
24-AL1/4-ST1A 0.4 | 11.25 | 1.2012 | 0.335 | 0.14 | ol | 24 | 0.00403 | LV
48-AL1/8-ST1A 0.4 | 12.2 | 0.5939 | 0.3 | 0.21 | ol | 48 | 0.00403 | LV
94-AL1/15-ST1A 0.4 | 13.2 | 0.306 | 0.29 | 0.35 | ol | 94 | 0.00403 | LV
34-AL1/6-ST1A 10.0 | 9.7 | 0.8342 | 0.36 | 0.17 | ol | 34 | 0.00403 | MV
48-AL1/8-ST1A 10.0 | 10.1 | 0.5939 | 0.35 | 0.21 | ol | 48 | 0.00403 | MV
70-AL1/11-ST1A 10.0 | 10.4 | 0.4132 | 0.339 | 0.29 | ol | 70 | 0.00403 | MV
94-AL1/15-ST1A 10.0 | 10.75 | 0.306 | 0.33 | 0.35 | ol | 94 | 0.00403 | MV
122-AL1/20-ST1A 10.0 | 11.1 | 0.2376 | 0.323 | 0.41 | ol | 122 | 0.00403 | MV
149-AL1/24-ST1A 10.0 | 11.25 | 0.194 | 0.315 | 0.47 | ol | 149 | 0.00403 | MV
34-AL1/6-ST1A 20.0 | 9.15 | 0.8342 | 0.382 | 0.17 | ol | 34 | 0.00403 | MV
48-AL1/8-ST1A 20.0 | 9.5 | 0.5939 | 0.372 | 0.21 | ol | 48 | 0.00403 | MV
70-AL1/11-ST1A 20.0 | 9.7 | 0.4132 | 0.36 | 0.29 | ol | 70 | 0.00403 | MV
94-AL1/15-ST1A 20.0 | 10 | 0.306 | 0.35 | 0.35 | ol | 94 | 0.00403 | MV
122-AL1/20-ST1A 20.0 | 10.3 | 0.2376 | 0.344 | 0.41 | ol | 122 | 0.00403 | MV
149-AL1/24-ST1A 20.0 | 10.5 | 0.194 | 0.337 | 0.47 | ol | 149 | 0.00403 | MV
184-AL1/30-ST1A 20.0 | 10.75 | 0.1571 | 0.33 | 0.535 | ol | 184 | 0.00403 | MV
243-AL1/39-ST1A 20.0 | 11 | 0.1188 | 0.32 | 0.645 | ol | 243 | 0.00403 | MV
48-AL1/8-ST1A 110.0 | 8 | 0.5939 | 0.46 | 0.21 | ol | 48 | 0.00403 | HV
70-AL1/11-ST1A 110.0 | 8.4 | 0.4132 | 0.45 | 0.29 | ol | 70 | 0.00403 | HV
94-AL1/15-ST1A 110.0 | 8.65 | 0.306 | 0.44 | 0.35 | ol | 94 | 0.00403 | HV
122-AL1/20-ST1A 110.0 | 8.5 | 0.2376 | 0.43 | 0.41 | ol | 122 | 0.00403 | HV
149-AL1/24-ST1A 110.0 | 8.75 | 0.194 | 0.41 | 0.47 | ol | 149 | 0.00403 | HV
184-AL1/30-ST1A 110.0 | 8.8 | 0.1571 | 0.4 | 0.535 | ol | 184 | 0.00403 | HV
243-AL1/39-ST1A 110.0 | 9 | 0.1188 | 0.39 | 0.645 | ol | 243 | 0.00403 | HV
305-AL1/39-ST1A 110.0 | 9.2 | 0.0949 | 0.38 | 0.74 | ol | 305 | 0.00403 | HV
490-AL1/64-ST1A 110.0 | 9.75 | 0.059 | 0.37 | 0.96 | ol | 490 | 0.00403 | HV
679-AL1/86-ST1A 110.0 | 9.95 | 0.042 | 0.36 | 1.15 | ol | 679 | 0.00403 | HV
490-AL1/64-ST1A 220.0 | 10 | 0.059 | 0.285 | 0.96 | ol | 490 | 0.00403 | HV
679-AL1/86-ST1A 220.0 | 11.7 | 0.042 | 0.275 | 1.15 | ol | 679 | 0.00403 | HV
490-AL1/64-ST1A 380.0 | 11 | 0.059 | 0.253 | 0.96 | ol | 490 | 0.00403 | HV
679-AL1/86-ST1A 380.0 | 14.6 | 0.042 | 0.25 | 1.15 | ol | 679 | 0.00403 | HV

## trafo_std_types
| i0_percent | pfe_kw | vkr_percent | sn_mva | vn_lv_kv | vn_hv_kv | vk_percent | shift_degree | vector_group | tap_side | tap_neutral | tap_min | tap_max | tap_step_degree | tap_step_percent | tap_phase_shifter
160 MVA 380/110 kV | 0.06 | 60 | 0.25 | 160 | 110 | 380 | 12.2 | 0 | Yy0 | hv | 0 | -9 | 9 | 0 | 1.5 | FALSE
100 MVA 220/110 kV | 0.06 | 55 | 0.26 | 100 | 110 | 220 | 12 | 0 | Yy0 | hv | 0 | -9 | 9 | 0 | 1.5 | FALSE
63 MVA 110/20 kV | 0.04 | 22 | 0.32 | 63 | 20 | 110 | 18 | 150 | YNd5 | hv | 0 | -9 | 9 | 0 | 1.5 | FALSE
40 MVA 110/20 kV | 0.05 | 18 | 0.34 | 40 | 20 | 110 | 16.2 | 150 | YNd5 | hv | 0 | -9 | 9 | 0 | 1.5 | FALSE
25 MVA 110/20 kV | 0.07 | 14 | 0.41 | 25 | 20 | 110 | 12 | 150 | YNd5 | hv | 0 | -9 | 9 | 0 | 1.5 | FALSE
63 MVA 110/10 kV | 0.04 | 22 | 0.32 | 63 | 10 | 110 | 18 | 150 | YNd5 | hv | 0 | -9 | 9 | 0 | 1.5 | FALSE
40 MVA 110/10 kV | 0.05 | 18 | 0.34 | 40 | 10 | 110 | 16.2 | 150 | YNd5 | hv | 0 | -9 | 9 | 0 | 1.5 | FALSE
25 MVA 110/10 kV | 0.07 | 14 | 0.41 | 25 | 10 | 110 | 12 | 150 | YNd5 | hv | 0 | -9 | 9 | 0 | 1.5 | FALSE
0.25 MVA 20/0.4 kV | 0.32 | 0.8 | 1.44 | 0.25 | 0.4 | 20 | 6 | 150 | Yzn5 | hv | 0 | -2 | 2 | 0 | 2.5 | FALSE
0.4 MVA 20/0.4 kV | 0.3375 | 1.35 | 1.425 | 0.4 | 0.4 | 20 | 6 | 150 | Dyn5 | hv | 0 | -2 | 2 | 0 | 2.5 | FALSE
0.63 MVA 20/0.4 kV | 0.2619 | 1.65 | 1.206 | 0.63 | 0.4 | 20 | 6 | 150 | Dyn5 | hv | 0 | -2 | 2 | 0 | 2.5 | FALSE
0.25 MVA 10/0.4 kV | 0.24 | 0.6 | 1.2 | 0.25 | 0.4 | 10 | 4 | 150 | Dyn5 | hv | 0 | -2 | 2 | 0 | 2.5 | FALSE
0.4 MVA 10/0.4 kV | 0.2375 | 0.95 | 1.325 | 0.4 | 0.4 | 10 | 4 | 150 | Dyn5 | hv | 0 | -2 | 2 | 0 | 2.5 | FALSE
0.63 MVA 10/0.4 kV | 0.1873 | 1.18 | 1.0794 | 0.63 | 0.4 | 10 | 4 | 150 | Dyn5 | hv | 0 | -2 | 2 | 0 | 2.5 | FALSE

## trafo3w_std_types
| sn_hv_mva | sn_mv_mva | sn_lv_mva | vn_hv_kv | vn_mv_kv | vn_lv_kv | vk_hv_percent | vk_mv_percent | vk_lv_percent | vkr_hv_percent | vkr_mv_percent | vkr_lv_percent | pfe_kw | i0_percent | shift_mv_degree | shift_lv_degree | vector_group | tap_side | tap_neutral | tap_min | tap_max | tap_step_percent
63/25/38 MVA 110/20/10 kV | 63 | 25 | 38 | 110 | 20 | 10 | 10.4 | 10.4 | 10.4 | 0.28 | 0.32 | 0.35 | 35 | 0.89 | 0 | 0 | YN0yn0yn0 | hv | 0 | -10 | 10 | 1.2
63/25/38 MVA 110/10/10 kV | 63 | 25 | 38 | 110 | 10 | 10 | 10.4 | 10.4 | 10.4 | 0.28 | 0.32 | 0.35 | 35 | 0.89 | 0 | 0 | YN0yn0yn0 | hv | 0 | -10 | 10 | 1.2

## fuse_std_types
| fuse_type | i_rated_a | t_avg | t_min | t_total | x_avg | x_min | x_total
HV 100A | HV 100A | 100 | 0 | [10.0, 3.64, 0.854, 0.281, 0.1, 0.0531, 0.022, 0.01] | [10.0, 4.267, 1.21, 0.403, 0.1, 0.058, 0.022, 0.01] | 0 | [300.0, 350.0, 450.0, 550.0, 700.0, 850.0, 1200.0, 1752.0] | [600.0, 700.0, 900.0, 1150.0, 1665.0, 2000.0, 3000.0, 4313.0]
HV 10A | HV 10A | 10 | 0 | [10.0, 1675.0, 0.344, 0.156, 0.1, 0.0417, 0.0171, 0.01] | [10.0, 1.3, 0.3, 0.155, 0.1, 0.0555, 0.023, 0.01] | 0 | [30.0, 32.0, 35.0, 37.0, 39.0, 50.0, 70.0, 88.0] | [60.0, 70.0, 80.0, 87.0, 94.0, 110.0, 150.0, 216.0]
HV 125A | HV 125A | 125 | 0 | [10.0, 1.82, 0.344, 0.1, 0.0467, 0.0269, 0.01] | [10.0, 2.478, 0.426, 0.1, 0.0427, 0.0211, 0.01] | 0 | [375.0, 500.0, 700.0, 925.0, 1200.0, 1500.0, 2341.0] | [750.0, 1000.0, 1500.0, 2200.0, 3000.0, 4000.0, 5765.0]
HV 160A | HV 160A | 160 | 0 | [10.0, 4.15, 1.03, 0.198, 0.1, 0.051, 0.0172, 0.01] | [10.0, 2.3, 0.734, 0.274, 0.1, 0.046, 0.0177, 0.01] | 0 | [480.0, 550.0, 700.0, 1000.0, 1260.0, 1600.0, 2500.0, 3227.0] | [960.0, 1300.0, 1700.0, 2200.0, 2996.0, 4000.0, 6000.0, 7946.0]
HV 16A | HV 16A | 16 | 0 | [10.0, 0.352, 0.164, 0.1, 0.0649, 0.0342, 0.01] | [10.0, 2.34, 0.722, 0.181, 0.1, 0.055, 0.0296, 0.01] | 0 | [48.0, 60.0, 65.0, 71.0, 80.0, 100.0, 162.0] | [96.0, 110.0, 125.0, 150.0, 168.0, 200.0, 250.0, 398.0]
HV 200A | HV 200A | 200 | 0 | [10.0, 4.267, 1.21, 0.403, 0.1, 0.058, 0.022, 0.01] | [10.0, 3.73, 1.654, 0.328, 0.1, 0.0531, 0.019, 0.01] | 0 | [600.0, 700.0, 900.0, 1150.0, 1665.0, 2000.0, 3000.0, 4313.0] | [1200.0, 1500.0, 1800.0, 2700.0, 3960.0, 5000.0, 7500.0, 10620.0]
HV 20A | HV 20A | 20 | 0 | [10.0, 1.3, 0.3, 0.155, 0.1, 0.0555, 0.023, 0.01] | [10.0, 1.3, 0.161, 0.1, 0.0611, 0.0399, 0.0141, 0.01] | 0 | [60.0, 70.0, 80.0, 87.0, 94.0, 110.0, 150.0, 216.0] | [120.0, 150.0, 200.0, 223.0, 260.0, 300.0, 450.0, 532.0]
HV 25A | HV 25A | 25 | 0 | [10.0, 2.512, 0.833, 0.299, 0.1, 0.0372, 0.0223, 0.01] | [10.0, 3.125, 0.597, 0.198, 0.1, 0.0378, 0.022, 0.01] | 0 | [75.0, 82.0, 90.0, 100.0, 124.0, 170.0, 200.0, 289.0] | [150.0, 170.0, 210.0, 250.0, 294.0, 400.0, 500.0, 711.0]
HV 31.5A | HV 31.5A | 31.5 | 0 | [10.0, 2.34, 0.722, 0.181, 0.1, 0.055, 0.0296, 0.01] | [10.0, 2.84, 0.368, 0.164, 0.1, 0.0621, 0.0378, 0.0195, 0.01] | 0 | [95.0, 110.0, 125.0, 150.0, 165.0, 200.0, 250.0, 390.0] | [189.0, 220.0, 300.0, 350.0, 393.0, 450.0, 530.0, 700.0, 960.0]
HV 40A | HV 40A | 40 | 0 | [10.0, 1.3, 0.161, 0.1, 0.0611, 0.0399, 0.0141, 0.01] | [10.0, 2.05, 0.369, 0.198, 0.1, 0.051, 0.0298, 0.01] | 0 | [120.0, 150.0, 200.0, 223.0, 260.0, 300.0, 450.0, 532.0] | [240.0, 300.0, 400.0, 450.0, 530.0, 650.0, 800.0, 1311.0]
HV 50A | HV 50A | 50 | 0 | [10.0, 3.215, 0.597, 0.198, 0.1, 0.0378, 0.022, 0.01] | [10.0, 3.64, 0.854, 0.281, 0.1, 0.0531, 0.022, 0.01] | 0 | [150.0, 170.0, 210.0, 250.0, 294.0, 400.0, 500.0, 711.0] | [300.0, 350.0, 450.0, 550.0, 700.0, 850.0, 1200.0, 1752.0]
HV 6.3A | HV 6.3A | 6.3 | 0 | [10.0, 1.39, 0.344, 0.168, 0.1, 0.056, 0.0263, 0.01] | [10.0, 1.711, 0.516, 0.198, 0.1, 0.0634, 0.0303, 0.01] | 0 | [19.0, 19.5, 20.4, 20.8, 22.0, 25.0, 32.0, 48.0] | [38.0, 40.0, 43.0, 48.0, 53.0, 60.0, 75.0, 118.0]
HV 63A | HV 63A | 63 | 0 | [10.0, 2.84, 0.368, 0.164, 0.1, 0.0621, 0.0378, 0.0195, 0.01] | [10.0, 1.82, 0.344, 0.1, 0.0467, 0.0269, 0.01] | 0 | [189.0, 220.0, 300.0, 350.0, 393.0, 450.0, 530.0, 700.0, 961.0] | [378.0, 500.0, 700.0, 934.0, 1200.0, 1500.0, 2366.0]
HV 80A | HV 80A | 80 | 0 | [10.0, 2.05, 0.369, 0.198, 0.1, 0.051, 0.0298, 0.01] | [10.0, 4.15, 1.03, 0.198, 0.1, 0.051, 0.0172, 0.01] | 0 | [240.0, 300.0, 400.0, 450.0, 530.0, 650.0, 800.0, 1311.0] | [480.0, 550.0, 700.0, 1000.0, 1260.0, 1600.0, 2500.0, 3227.0]
Siemens NH-1-100 | Siemens NH-1-100 | 100 | [5400.0, 2000.0, 400.0, 20.0, 1.0, 0.2, 0.012, 0.004] | 0 | 0 | [150.0, 190.0, 250.0, 430.0, 900.0, 1250.0, 2700.0, 3600.0] | 0 | 0
Siemens NH-1-125 | Siemens NH-1-125 | 125 | [4800.0, 120.0, 7.0, 0.1, 0.004] | 0 | 0 | [180.0, 400.0, 740.0, 2000.0, 4250.0] | 0 | 0
Siemens NH-1-16 | Siemens NH-1-16 | 16 | [4000.0, 400.0, 2.0, 0.1, 0.04, 0.01] | 0 | 0 | [26.0, 35.0, 75.0, 150.0, 200.0, 300.0] | 0 | 0
Siemens NH-1-160 | Siemens NH-1-160 | 160 | [4800.0, 120.0, 7.0, 0.1, 0.004] | 0 | 0 | [210.0, 500.0, 900.0, 2300.0, 5000.0] | 0 | 0
Siemens NH-1-25 | Siemens NH-1-25 | 25 | [4000.0, 1000.0, 10.0, 0.2, 0.02, 0.01] | 0 | 0 | [40.0, 50.0, 100.0, 210.0, 400.0, 500.0] | 0 | 0
Siemens NH-1-50 | Siemens NH-1-50 | 50 | [4000.0, 40.0, 4.0, 1.0, 0.02, 0.01] | 0 | 0 | [86.0, 200.0, 300.0, 400.0, 1000.0, 1280.0] | 0 | 0
Siemens NH-1-63 | Siemens NH-1-63 | 63 | [4000.0, 100.0, 10.0, 2.0, 0.04, 0.01] | 0 | 0 | [100.0, 200.0, 300.0, 400.0, 1000.0, 1500.0] | 0 | 0
Siemens NH-1-80 | Siemens NH-1-80 | 80 | [4800.0, 120.0, 7.0, 0.1, 0.01] | 0 | 0 | [150.58, 250.0, 450.0, 1150.0, 2470.0] | 0 | 0
Siemens NH-2-1000 | Siemens NH-2-1000 | 1000 | [4800.0, 120.0, 7.0, 0.1, 0.004] | 0 | 0 | [1900.0, 3500.0, 8400.0, 24000.0, 52000.0] | 0 | 0
Siemens NH-2-200 | Siemens NH-2-200 | 200 | [4800.0, 120.0, 7.0, 0.1, 0.004] | 0 | 0 | [280.0, 650.0, 1200.0, 3000.0, 7000.0] | 0 | 0
Siemens NH-2-224 | Siemens NH-2-224 | 224 | [4800.0, 120.0, 7.0, 0.2, 0.04, 0.004] | 0 | 0 | [400.0, 750.0, 1453.0, 3025.0, 4315.0, 7600.0] | 0 | 0
Siemens NH-2-250 | Siemens NH-2-250 | 250 | [4800.0, 120.0, 7.0, 0.1, 0.004] | 0 | 0 | [450.0, 800.0, 1650.0, 4000.0, 8500.0] | 0 | 0
Siemens NH-2-315 | Siemens NH-2-315 | 315 | [4800.0, 120.0, 7.0, 0.1, 0.004] | 0 | 0 | [550.0, 920.0, 1900.0, 5000.0, 11000.0] | 0 | 0
Siemens NH-2-355 | Siemens NH-2-355 | 355 | [4800.0, 120.0, 6.0, 0.1, 0.004] | 0 | 0 | [650.0, 1116.27, 2350.0, 5840.0, 12790.0] | 0 | 0
Siemens NH-2-400 | Siemens NH-2-400 | 400 | [4800.0, 120.0, 7.0, 0.1, 0.004] | 0 | 0 | [720.0, 1350.0, 2800.0, 6500.0, 15000.0] | 0 | 0
Siemens NH-2-425 | Siemens NH-2-425 | 425 | [4800.0, 120.0, 7.0, 0.1, 0.004] | 0 | 0 | [850.0, 1500.0, 3050.0, 7500.0, 16500.0] | 0 | 0
Siemens NH-2-630 | Siemens NH-2-630 | 630 | [4800.0, 120.0, 7.0, 0.1, 0.004] | 0 | 0 | [1200.0, 2000.0, 4800.0, 12000.0, 26000.0] | 0 | 0

## dtypes
| element | column | dtype
0 | bus | name | object
1 | bus | vn_kv | float64
2 | bus | type | object
3 | bus | zone | object
4 | bus | in_service | bool
5 | load | name | object
6 | load | bus | uint32
7 | load | p_mw | float64
8 | load | q_mvar | float64
9 | load | const_z_percent | float64
10 | load | const_i_percent | float64
11 | load | sn_mva | float64
12 | load | scaling | float64
13 | load | in_service | bool
14 | load | type | object
15 | ext_grid | name | object
16 | ext_grid | bus | uint32
17 | ext_grid | vm_pu | float64
18 | ext_grid | va_degree | float64
19 | ext_grid | slack_weight | float64
20 | ext_grid | in_service | bool
21 | line | name | object
22 | line | std_type | object
23 | line | from_bus | uint32
24 | line | to_bus | uint32
25 | line | length_km | float64
26 | line | r_ohm_per_km | float64
27 | line | x_ohm_per_km | float64
28 | line | c_nf_per_km | float64
29 | line | g_us_per_km | float64
30 | line | max_i_ka | float64
31 | line | df | float64
32 | line | parallel | uint32
33 | line | type | object
34 | line | in_service | bool
35 | trafo | name | object
36 | trafo | std_type | object
37 | trafo | hv_bus | uint32
38 | trafo | lv_bus | uint32
39 | trafo | sn_mva | float64
40 | trafo | vn_hv_kv | float64
41 | trafo | vn_lv_kv | float64
42 | trafo | vk_percent | float64
43 | trafo | vkr_percent | float64
44 | trafo | pfe_kw | float64
45 | trafo | i0_percent | float64
46 | trafo | shift_degree | float64
47 | trafo | tap_side | object
48 | trafo | tap_neutral | int32
49 | trafo | tap_min | int32
50 | trafo | tap_max | int32
51 | trafo | tap_step_percent | float64
52 | trafo | tap_step_degree | float64
53 | trafo | tap_pos | int32
54 | trafo | tap_phase_shifter | bool
55 | trafo | parallel | uint32
56 | trafo | df | float64
57 | trafo | in_service | bool
58 | line_geodata | coords | object
59 | bus_geodata | x | float64
60 | bus_geodata | y | float64
61 | bus_geodata | coords | object

## parameters
| version | format_version | converged | OPF_converged | name | f_hz | sn_mva
0 | 2.14.6 | 2.14.0 | FALSE | FALSE |  | 50 | 1