## bus
| name | vn_kv | type | zone | in_service
0 | bus_LV_880-5_0_2_node_0 | 0.4 | n |  | TRUE
1 | bus_LV_880-5_0_2_node_1 | 0.4 | n |  | TRUE
2 | bus_LV_880-5_0_2_node_2 | 0.4 | n |  | TRUE
3 | bus_LV_880-5_0_2_node_3 | 0.4 | n |  | TRUE
4 | bus_LV_880-5_0_2_node_17 | 0.4 | n |  | TRUE
5 | bus_LV_880-5_0_2_node_8 | 0.4 | n |  | TRUE
6 | bus_LV_880-5_0_2_node_4 | 0.4 | n |  | TRUE
7 | bus_LV_880-5_0_2_node_5 | 0.4 | n |  | TRUE
8 | bus_LV_880-5_0_2_node_6 | 0.4 | n |  | TRUE
9 | bus_LV_880-5_0_2_node_7 | 0.4 | n |  | TRUE
10 | bus_LV_880-5_0_2_node_16 | 0.4 | n |  | TRUE
11 | bus_LV_880-5_0_2_node_13 | 0.4 | n |  | TRUE
12 | bus_LV_880-5_0_2_node_10 | 0.4 | n |  | TRUE
13 | bus_LV_880-5_0_2_node_11 | 0.4 | n |  | TRUE
14 | bus_LV_880-5_0_2_node_12 | 0.4 | n |  | TRUE
15 | bus_LV_880-5_0_2_node_192 | 0.4 | n |  | TRUE
16 | bus_LV_880-5_0_2_node_14 | 0.4 | n |  | TRUE
17 | bus_LV_880-5_0_2_node_248 | 0.4 | n |  | TRUE
18 | bus_LV_880-5_0_2_node_18 | 0.4 | n |  | TRUE
19 | bus_LV_880-5_0_2_node_19 | 0.4 | n |  | TRUE
20 | bus_LV_880-5_0_2_node_20 | 0.4 | n |  | TRUE
21 | bus_LV_880-5_0_2_node_234 | 0.4 | n |  | TRUE
22 | bus_LV_880-5_0_2_node_159 | 0.4 | n |  | TRUE
23 | bus_LV_880-5_0_2_node_160 | 0.4 | n |  | TRUE
24 | bus_LV_880-5_0_2_node_161 | 0.4 | n |  | TRUE
25 | bus_LV_880-5_0_2_node_238 | 0.4 | n |  | TRUE
26 | bus_LV_880-5_0_2_node_182 | 0.4 | n |  | TRUE
27 | bus_LV_880-5_0_2_node_208 | 0.4 | n |  | TRUE
28 | bus_LV_880-5_0_2_node_184 | 0.4 | n |  | TRUE
29 | bus_LV_880-5_0_2_node_185 | 0.4 | n |  | TRUE
30 | bus_LV_880-5_0_2_node_204 | 0.4 | n |  | TRUE
31 | bus_LV_880-5_0_2_node_207 | 0.4 | n |  | TRUE
32 | bus_LV_880-5_0_2_node_236 | 0.4 | n |  | TRUE
33 | bus_LV_880-5_0_2_node_186 | 0.4 | n |  | TRUE
34 | bus_LV_880-5_0_2_node_187 | 0.4 | n |  | TRUE
35 | bus_LV_880-5_0_2_node_188 | 0.4 | n |  | TRUE
36 | bus_LV_880-5_0_2_node_189 | 0.4 | n |  | TRUE
37 | bus_LV_880-5_0_2_node_190 | 0.4 | n |  | TRUE
38 | bus_LV_880-5_0_2_node_64 | 0.4 | n |  | TRUE
39 | bus_LV_880-5_0_2_node_62 | 0.4 | n |  | TRUE
40 | bus_LV_880-5_0_2_node_63 | 0.4 | n |  | TRUE
41 | bus_LV_880-5_0_2_node_65 | 0.4 | n |  | TRUE
42 | bus_LV_880-5_0_2_node_199 | 0.4 | n |  | TRUE
43 | bus_LV_880-5_0_2_node_198 | 0.4 | n |  | TRUE
44 | bus_LV_880-5_0_2_node_193 | 0.4 | n |  | TRUE
45 | bus_LV_880-5_0_2_node_194 | 0.4 | n |  | TRUE
46 | bus_LV_880-5_0_2_node_195 | 0.4 | n |  | TRUE
47 | bus_LV_880-5_0_2_node_196 | 0.4 | n |  | TRUE
48 | bus_LV_880-5_0_2_node_197 | 0.4 | n |  | TRUE
49 | bus_LV_880-5_0_2_node_200 | 0.4 | n |  | TRUE
50 | bus_LV_880-5_0_2_node_201 | 0.4 | n |  | TRUE
51 | bus_LV_880-5_0_2_node_206 | 0.4 | n |  | TRUE
52 | bus_LV_880-5_0_2_node_202 | 0.4 | n |  | TRUE
53 | bus_LV_880-5_0_2_node_203 | 0.4 | n |  | TRUE
54 | bus_LV_880-5_0_2_node_205 | 0.4 | n |  | TRUE
55 | bus_LV_880-5_0_2_node_217 | 0.4 | n |  | TRUE
56 | bus_LV_880-5_0_2_node_218 | 0.4 | n |  | TRUE
57 | bus_LV_880-5_0_2_node_219 | 0.4 | n |  | TRUE
58 | bus_LV_880-5_0_2_node_247 | 0.4 | n |  | TRUE
59 | bus_LV_880-5_0_2_node_232 | 0.4 | n |  | TRUE
60 | bus_LV_880-5_0_2_node_233 | 0.4 | n |  | TRUE
61 | bus_LV_880-5_0_2_node_237 | 0.4 | n |  | TRUE
62 | bus_LV_880-5_0_2_node_235 | 0.4 | n |  | TRUE
63 | bus_LV_880-5_0_2_node_240 | 0.4 | n |  | TRUE
64 | bus_LV_880-5_0_2_node_239 | 0.4 | n |  | TRUE
65 | bus_LV_880-5_0_2_node_241 | 0.4 | n |  | TRUE
66 | bus_MV_0_node_16 | 20 | n |  | TRUE

## load
| name | bus | p_mw | q_mvar | const_z_percent | const_i_percent | sn_mva | scaling | in_service | type
0 | LV_880-5_0_2_load_0 | 0 | 0.0012242 | 0.0003068 | 0 | 0 |  | 1 | TRUE | wye
1 | LV_880-5_0_2_load_1 | 1 | 0.00022922 | 5.7448e-05 | 0 | 0 |  | 1 | TRUE | wye
2 | LV_880-5_0_2_load_17 | 4 | 0.0003551 | 8.8997e-05 | 0 | 0 |  | 1 | TRUE | wye
3 | LV_880-5_0_2_load_4 | 6 | 0.0002471 | 6.193e-05 | 0 | 0 |  | 1 | TRUE | wye
4 | LV_880-5_0_2_load_5 | 7 | 0.00068142 | 0.00017078 | 0 | 0 |  | 1 | TRUE | wye
5 | LV_880-5_0_2_load_6 | 8 | 0.00045296 | 0.00011352 | 0 | 0 |  | 1 | TRUE | wye
6 | LV_880-5_0_2_load_16 | 10 | 0.00045036 | 0.00011287 | 0 | 0 |  | 1 | TRUE | wye
7 | LV_880-5_0_2_load_13 | 11 | 0.00035323 | 8.8528e-05 | 0 | 0 |  | 1 | TRUE | wye
8 | LV_880-5_0_2_load_10 | 12 | 0.0002391 | 5.9924e-05 | 0 | 0 |  | 1 | TRUE | wye
9 | LV_880-5_0_2_load_11 | 13 | 0.00064022 | 0.00016045 | 0 | 0 |  | 1 | TRUE | wye
10 | LV_880-5_0_2_load_12 | 14 | 0.00011807 | 2.959e-05 | 0 | 0 |  | 1 | TRUE | wye
11 | LV_880-5_0_2_load_192 | 15 | 0.00026848 | 6.7287e-05 | 0 | 0 |  | 1 | TRUE | wye
12 | LV_880-5_0_2_load_14 | 16 | 0.00059287 | 0.00014859 | 0 | 0 |  | 1 | TRUE | wye
13 | LV_880-5_0_2_load_248 | 17 | 0.00056822 | 0.00014241 | 0 | 0 |  | 1 | TRUE | wye
14 | LV_880-5_0_2_load_18 | 18 | 0.00014453 | 3.6221e-05 | 0 | 0 |  | 1 | TRUE | wye
15 | LV_880-5_0_2_load_20 | 20 | 0.00085764 | 0.00021494 | 0 | 0 |  | 1 | TRUE | wye
16 | LV_880-5_0_2_load_159 | 22 | 0.00033459 | 8.3856e-05 | 0 | 0 |  | 1 | TRUE | wye
17 | LV_880-5_0_2_load_160 | 23 | 0.00031008 | 7.7713e-05 | 0 | 0 |  | 1 | TRUE | wye
18 | LV_880-5_0_2_load_161 | 24 | 0.00065526 | 0.00016422 | 0 | 0 |  | 1 | TRUE | wye
19 | LV_880-5_0_2_load_238 | 25 | 0.0001009 | 2.5287e-05 | 0 | 0 |  | 1 | TRUE | wye
20 | LV_880-5_0_2_load_182 | 26 | 0.00023498 | 5.8891e-05 | 0 | 0 |  | 1 | TRUE | wye
21 | LV_880-5_0_2_load_185 | 29 | 0.00055612 | 0.00013938 | 0 | 0 |  | 1 | TRUE | wye
22 | LV_880-5_0_2_load_204 | 30 | 0.00033174 | 8.3141e-05 | 0 | 0 |  | 1 | TRUE | wye
23 | LV_880-5_0_2_load_207 | 31 | 0.00018688 | 4.6836e-05 | 0 | 0 |  | 1 | TRUE | wye
24 | LV_880-5_0_2_load_236 | 32 | 0.00045514 | 0.00011407 | 0 | 0 |  | 1 | TRUE | wye
25 | LV_880-5_0_2_load_186 | 33 | 0.00071222 | 0.0001785 | 0 | 0 |  | 1 | TRUE | wye
26 | LV_880-5_0_2_load_187 | 34 | 0.00024451 | 6.128e-05 | 0 | 0 |  | 1 | TRUE | wye
27 | LV_880-5_0_2_load_189 | 36 | 0.00044654 | 0.00011191 | 0 | 0 |  | 1 | TRUE | wye
28 | LV_880-5_0_2_load_64 | 38 | 0.00010567 | 2.6484e-05 | 0 | 0 |  | 1 | TRUE | wye
29 | LV_880-5_0_2_load_62 | 39 | 0.00083136 | 0.00020836 | 0 | 0 |  | 1 | TRUE | wye
30 | LV_880-5_0_2_load_65 | 41 | 0.00012272 | 3.0756e-05 | 0 | 0 |  | 1 | TRUE | wye
31 | LV_880-5_0_2_load_198 | 43 | 0.0002631 | 6.5938e-05 | 0 | 0 |  | 1 | TRUE | wye
32 | LV_880-5_0_2_load_194 | 45 | 0.00012431 | 3.1156e-05 | 0 | 0 |  | 1 | TRUE | wye
33 | LV_880-5_0_2_load_195 | 46 | 0.00021356 | 5.3522e-05 | 0 | 0 |  | 1 | TRUE | wye
34 | LV_880-5_0_2_load_196 | 47 | 0.00019209 | 4.8144e-05 | 0 | 0 |  | 1 | TRUE | wye
35 | LV_880-5_0_2_load_200 | 49 | 0.00030566 | 7.6605e-05 | 0 | 0 |  | 1 | TRUE | wye
36 | LV_880-5_0_2_load_206 | 51 | 0.00029927 | 7.5004e-05 | 0 | 0 |  | 1 | TRUE | wye
37 | LV_880-5_0_2_load_202 | 52 | 0.0010923 | 0.00027375 | 0 | 0 |  | 1 | TRUE | wye
38 | LV_880-5_0_2_load_203 | 53 | 0.00048594 | 0.00012179 | 0 | 0 |  | 1 | TRUE | wye
39 | LV_880-5_0_2_load_205 | 54 | 0.00019823 | 4.968e-05 | 0 | 0 |  | 1 | TRUE | wye
40 | LV_880-5_0_2_load_217 | 55 | 0.00019775 | 4.9562e-05 | 0 | 0 |  | 1 | TRUE | wye
41 | LV_880-5_0_2_load_218 | 56 | 0.000297 | 7.4436e-05 | 0 | 0 |  | 1 | TRUE | wye
42 | LV_880-5_0_2_load_247 | 58 | 0.0008997 | 0.00022549 | 0 | 0 |  | 1 | TRUE | wye
43 | LV_880-5_0_2_load_232 | 59 | 0.00068589 | 0.0001719 | 0 | 0 |  | 1 | TRUE | wye
44 | LV_880-5_0_2_load_233 | 60 | 0.00016693 | 4.1838e-05 | 0 | 0 |  | 1 | TRUE | wye
45 | LV_880-5_0_2_load_237 | 61 | 0.00015563 | 3.9005e-05 | 0 | 0 |  | 1 | TRUE | wye
46 | LV_880-5_0_2_load_240 | 63 | 0.0001597 | 4.0024e-05 | 0 | 0 |  | 1 | TRUE | wye
47 | LV_880-5_0_2_load_239 | 64 | 0.00083829 | 0.00021009 | 0 | 0 |  | 1 | TRUE | wye
48 | LV_880-5_0_2_load_241 | 65 | 0.00018418 | 4.616e-05 | 0 | 0 |  | 1 | TRUE | wye

## ext_grid
| name | bus | vm_pu | va_degree | slack_weight | in_service
0 |  | 10 | 1 | 0 | 1 | TRUE

## line
| name | std_type | from_bus | to_bus | length_km | r_ohm_per_km | x_ohm_per_km | c_nf_per_km | g_us_per_km | max_i_ka | df | parallel | type | in_service
0 | LV_880-5_0_2_line_0 | NAYY 4x150 SE | 0 | 1 | 0.0023905 | 0.208 | 0.08 | 261 | 0 | 0.27 | 1 | 1 | cs | TRUE
1 | LV_880-5_0_2_line_1 | NAYY 4x150 SE | 0 | 2 | 0.031844 | 0.208 | 0.08 | 261 | 0 | 0.27 | 1 | 1 | cs | TRUE
2 | LV_880-5_0_2_line_2 | NAYY 4x150 SE | 1 | 3 | 0.013717 | 0.208 | 0.08 | 261 | 0 | 0.27 | 1 | 1 | cs | TRUE
3 | LV_880-5_0_2_line_3 | NAYY 4x150 SE | 2 | 4 | 0.14176 | 0.208 | 0.08 | 261 | 0 | 0.27 | 1 | 1 | cs | TRUE
4 | LV_880-5_0_2_line_4 | NAYY 4x150 SE | 3 | 5 | 0.015939 | 0.208 | 0.08 | 261 | 0 | 0.27 | 1 | 1 | cs | TRUE
5 | LV_880-5_0_2_line_5 | NAYY 4x150 SE | 4 | 17 | 0.19449 | 0.208 | 0.08 | 261 | 0 | 0.27 | 1 | 1 | cs | TRUE
6 | LV_880-5_0_2_line_6 | NAYY 4x150 SE | 5 | 12 | 0.051617 | 0.208 | 0.08 | 261 | 0 | 0.27 | 1 | 2 | cs | TRUE
7 | LV_880-5_0_2_line_7 | NAYY 4x150 SE | 5 | 8 | 0.02023 | 0.208 | 0.08 | 261 | 0 | 0.27 | 1 | 2 | cs | TRUE
8 | LV_880-5_0_2_line_8 | NAYY 4x150 SE | 6 | 7 | 0.18215 | 0.208 | 0.08 | 261 | 0 | 0.27 | 1 | 2 | cs | TRUE
9 | LV_880-5_0_2_line_9 | NAYY 4x150 SE | 6 | 8 | 0.038441 | 0.208 | 0.08 | 261 | 0 | 0.27 | 1 | 2 | cs | TRUE
10 | LV_880-5_0_2_line_10 | NAYY 4x150 SE | 7 | 9 | 0.022806 | 0.208 | 0.08 | 261 | 0 | 0.27 | 1 | 2 | cs | TRUE
11 | LV_880-5_0_2_line_11 | NAYY 4x150 SE | 9 | 10 | 0.10634 | 0.208 | 0.08 | 261 | 0 | 0.27 | 1 | 2 | cs | TRUE
12 | LV_880-5_0_2_line_12 | NAYY 4x150 SE | 9 | 11 | 0.12654 | 0.208 | 0.08 | 261 | 0 | 0.27 | 1 | 1 | cs | TRUE
13 | LV_880-5_0_2_line_13 | NAYY 4x150 SE | 11 | 16 | 0.00087768 | 0.208 | 0.08 | 261 | 0 | 0.27 | 1 | 1 | cs | TRUE
14 | LV_880-5_0_2_line_14 | NAYY 4x150 SE | 12 | 13 | 0.011746 | 0.208 | 0.08 | 261 | 0 | 0.27 | 1 | 1 | cs | TRUE
15 | LV_880-5_0_2_line_15 | NAYY 4x150 SE | 13 | 14 | 0.012403 | 0.208 | 0.08 | 261 | 0 | 0.27 | 1 | 1 | cs | TRUE
16 | LV_880-5_0_2_line_16 | NAYY 4x150 SE | 14 | 15 | 0.040973 | 0.208 | 0.08 | 261 | 0 | 0.27 | 1 | 1 | cs | TRUE
17 | LV_880-5_0_2_line_17 | NAYY 4x150 SE | 15 | 44 | 0.042133 | 0.208 | 0.08 | 261 | 0 | 0.27 | 1 | 1 | cs | TRUE
18 | LV_880-5_0_2_line_18 | NAYY 4x150 SE | 18 | 19 | 0.036143 | 0.208 | 0.08 | 261 | 0 | 0.27 | 1 | 1 | cs | TRUE
19 | LV_880-5_0_2_line_19 | NAYY 4x150 SE | 18 | 20 | 0.014995 | 0.208 | 0.08 | 261 | 0 | 0.27 | 1 | 1 | cs | TRUE
20 | LV_880-5_0_2_line_20 | NAYY 4x150 SE | 19 | 21 | 0.17044 | 0.208 | 0.08 | 261 | 0 | 0.27 | 1 | 1 | cs | TRUE
21 | LV_880-5_0_2_line_21 | NAYY 4x150 SE | 21 | 61 | 0.057438 | 0.208 | 0.08 | 261 | 0 | 0.27 | 1 | 1 | cs | TRUE
22 | LV_880-5_0_2_line_22 | NAYY 4x150 SE | 21 | 60 | 0.099127 | 0.208 | 0.08 | 261 | 0 | 0.27 | 1 | 1 | cs | TRUE
23 | LV_880-5_0_2_line_23 | NAYY 4x150 SE | 22 | 23 | 0.19529 | 0.208 | 0.08 | 261 | 0 | 0.27 | 1 | 1 | cs | TRUE
24 | LV_880-5_0_2_line_24 | NAYY 4x150 SE | 23 | 24 | 0.012433 | 0.208 | 0.08 | 261 | 0 | 0.27 | 1 | 1 | cs | TRUE
25 | LV_880-5_0_2_line_25 | NAYY 4x150 SE | 24 | 25 | 0.0029942 | 0.208 | 0.08 | 261 | 0 | 0.27 | 1 | 1 | cs | TRUE
26 | LV_880-5_0_2_line_26 | NAYY 4x150 SE | 25 | 64 | 0.024871 | 0.208 | 0.08 | 261 | 0 | 0.27 | 1 | 1 | cs | TRUE
27 | LV_880-5_0_2_line_27 | NAYY 4x150 SE | 26 | 27 | 0.15464 | 0.208 | 0.08 | 261 | 0 | 0.27 | 1 | 1 | cs | TRUE
28 | LV_880-5_0_2_line_28 | NAYY 4x150 SE | 27 | 31 | 0.12527 | 0.208 | 0.08 | 261 | 0 | 0.27 | 1 | 1 | cs | TRUE
29 | LV_880-5_0_2_line_29 | NAYY 4x150 SE | 28 | 29 | 0.040544 | 0.208 | 0.08 | 261 | 0 | 0.27 | 1 | 1 | cs | TRUE
30 | LV_880-5_0_2_line_30 | NAYY 4x150 SE | 28 | 30 | 0.22602 | 0.208 | 0.08 | 261 | 0 | 0.27 | 1 | 1 | cs | TRUE
31 | LV_880-5_0_2_line_31 | NAYY 4x150 SE | 29 | 31 | 0.041712 | 0.208 | 0.08 | 261 | 0 | 0.27 | 1 | 1 | cs | TRUE
32 | LV_880-5_0_2_line_32 | NAYY 4x150 SE | 29 | 32 | 0.16482 | 0.208 | 0.08 | 261 | 0 | 0.27 | 1 | 1 | cs | TRUE
33 | LV_880-5_0_2_line_33 | NAYY 4x150 SE | 30 | 52 | 0.060654 | 0.208 | 0.08 | 261 | 0 | 0.27 | 1 | 1 | cs | TRUE
34 | LV_880-5_0_2_line_34 | NAYY 4x150 SE | 32 | 63 | 0.0091709 | 0.208 | 0.08 | 261 | 0 | 0.27 | 1 | 1 | cs | TRUE
35 | LV_880-5_0_2_line_35 | NAYY 4x150 SE | 32 | 62 | 0.078477 | 0.208 | 0.08 | 261 | 0 | 0.27 | 1 | 1 | cs | TRUE
36 | LV_880-5_0_2_line_36 | NAYY 4x150 SE | 33 | 34 | 0.00075906 | 0.208 | 0.08 | 261 | 0 | 0.27 | 1 | 1 | cs | TRUE
37 | LV_880-5_0_2_line_37 | NAYY 4x150 SE | 33 | 35 | 0.020443 | 0.208 | 0.08 | 261 | 0 | 0.27 | 1 | 1 | cs | TRUE
38 | LV_880-5_0_2_line_38 | NAYY 4x150 SE | 34 | 36 | 0.0082705 | 0.208 | 0.08 | 261 | 0 | 0.27 | 1 | 1 | cs | TRUE
39 | LV_880-5_0_2_line_39 | NAYY 4x150 SE | 35 | 37 | 0.029648 | 0.208 | 0.08 | 261 | 0 | 0.27 | 1 | 1 | cs | TRUE
40 | LV_880-5_0_2_line_40 | NAYY 4x150 SE | 36 | 38 | 0.006048 | 0.208 | 0.08 | 261 | 0 | 0.27 | 1 | 1 | cs | TRUE
41 | LV_880-5_0_2_line_41 | NAYY 4x150 SE | 37 | 42 | 0.043109 | 0.208 | 0.08 | 261 | 0 | 0.27 | 1 | 1 | cs | TRUE
42 | LV_880-5_0_2_line_42 | NAYY 4x150 SE | 37 | 43 | 0.015848 | 0.208 | 0.08 | 261 | 0 | 0.27 | 1 | 1 | cs | TRUE
43 | LV_880-5_0_2_line_43 | NAYY 4x150 SE | 38 | 40 | 0.021292 | 0.208 | 0.08 | 261 | 0 | 0.27 | 1 | 1 | cs | TRUE
44 | LV_880-5_0_2_line_44 | NAYY 4x150 SE | 39 | 40 | 0.031517 | 0.208 | 0.08 | 261 | 0 | 0.27 | 1 | 1 | cs | TRUE
45 | LV_880-5_0_2_line_45 | NAYY 4x150 SE | 40 | 41 | 0.023089 | 0.208 | 0.08 | 261 | 0 | 0.27 | 1 | 1 | cs | TRUE
46 | LV_880-5_0_2_line_46 | NAYY 4x150 SE | 42 | 49 | 0.041507 | 0.208 | 0.08 | 261 | 0 | 0.27 | 1 | 1 | cs | TRUE
47 | LV_880-5_0_2_line_47 | NAYY 4x150 SE | 43 | 48 | 0.0095311 | 0.208 | 0.08 | 261 | 0 | 0.27 | 1 | 1 | cs | TRUE
48 | LV_880-5_0_2_line_48 | NAYY 4x150 SE | 44 | 45 | 0.0035485 | 0.208 | 0.08 | 261 | 0 | 0.27 | 1 | 1 | cs | TRUE
49 | LV_880-5_0_2_line_49 | NAYY 4x150 SE | 44 | 46 | 0.026002 | 0.208 | 0.08 | 261 | 0 | 0.27 | 1 | 1 | cs | TRUE
50 | LV_880-5_0_2_line_50 | NAYY 4x150 SE | 46 | 47 | 0.012651 | 0.208 | 0.08 | 261 | 0 | 0.27 | 1 | 1 | cs | TRUE
51 | LV_880-5_0_2_line_51 | NAYY 4x150 SE | 47 | 48 | 0.0016496 | 0.208 | 0.08 | 261 | 0 | 0.27 | 1 | 1 | cs | TRUE
52 | LV_880-5_0_2_line_52 | NAYY 4x150 SE | 49 | 50 | 0.080978 | 0.208 | 0.08 | 261 | 0 | 0.27 | 1 | 1 | cs | TRUE
53 | LV_880-5_0_2_line_53 | NAYY 4x150 SE | 50 | 51 | 0.33374 | 0.208 | 0.08 | 261 | 0 | 0.27 | 1 | 1 | cs | TRUE
54 | LV_880-5_0_2_line_54 | NAYY 4x150 SE | 51 | 54 | 0.017481 | 0.208 | 0.08 | 261 | 0 | 0.27 | 1 | 1 | cs | TRUE
55 | LV_880-5_0_2_line_55 | NAYY 4x150 SE | 52 | 53 | 0.025235 | 0.208 | 0.08 | 261 | 0 | 0.27 | 1 | 1 | cs | TRUE
56 | LV_880-5_0_2_line_56 | NAYY 4x150 SE | 53 | 54 | 0.043869 | 0.208 | 0.08 | 261 | 0 | 0.27 | 1 | 1 | cs | TRUE
57 | LV_880-5_0_2_line_57 | NAYY 4x150 SE | 55 | 56 | 0.085764 | 0.208 | 0.08 | 261 | 0 | 0.27 | 1 | 1 | cs | TRUE
58 | LV_880-5_0_2_line_58 | NAYY 4x150 SE | 56 | 57 | 0.026271 | 0.208 | 0.08 | 261 | 0 | 0.27 | 1 | 1 | cs | TRUE
59 | LV_880-5_0_2_line_59 | NAYY 4x150 SE | 56 | 58 | 0.24182 | 0.208 | 0.08 | 261 | 0 | 0.27 | 1 | 1 | cs | TRUE
60 | LV_880-5_0_2_line_60 | NAYY 4x150 SE | 57 | 59 | 0.32083 | 0.208 | 0.08 | 261 | 0 | 0.27 | 1 | 1 | cs | TRUE
61 | LV_880-5_0_2_line_61 | NAYY 4x150 SE | 58 | 62 | 0.20416 | 0.208 | 0.08 | 261 | 0 | 0.27 | 1 | 1 | cs | TRUE
62 | LV_880-5_0_2_line_62 | NAYY 4x150 SE | 59 | 60 | 0.035176 | 0.208 | 0.08 | 261 | 0 | 0.27 | 1 | 1 | cs | TRUE
63 | LV_880-5_0_2_line_63 | NAYY 4x150 SE | 61 | 64 | 0.0064771 | 0.208 | 0.08 | 261 | 0 | 0.27 | 1 | 1 | cs | TRUE
64 | LV_880-5_0_2_line_64 | NAYY 4x150 SE | 63 | 65 | 0.079037 | 0.208 | 0.08 | 261 | 0 | 0.27 | 1 | 1 | cs | TRUE

## trafo
| name | std_type | hv_bus | lv_bus | sn_mva | vn_hv_kv | vn_lv_kv | vk_percent | vkr_percent | pfe_kw | i0_percent | shift_degree | tap_side | tap_neutral | tap_min | tap_max | tap_step_percent | tap_step_degree | tap_pos | tap_phase_shifter | parallel | df | in_service
0 | LV_880-5_0_2_trafo_16 | 0.25 MVA 20/0.4 kV | 66 | 10 | 0.25 | 20 | 0.4 | 6 | 1.44 | 0.8 | 0.32 | 150 | hv | 0 | -2 | 2 | 2.5 | 0 | 0 | FALSE | 1 | 1 | TRUE

## line_geodata
| x0 | y0 | x1 | y1 | x2 | y2 | x3 | y3 | x4 | y4 | x5 | y5 | x6 | y6 | x7 | y7 | x8 | y8 | x9 | y9 | x10 | y10 | x11 | y11 | x12 | y12 | x13 | y13 | x14 | y14 | x15 | y15 | x16 | y16 | x17 | y17 | x18 | y18 | x19 | y19 | x20 | y20 | x21 | y21 | x22 | y22
0 | 2597971.6565 | 1185657.85 | 2597971.6573 | 1185660.2405
1 | 2597980.041 | 1185630.9109 | 2597976.7679 | 1185632.335 | 2597973.6938 | 1185635.8046 | 2597971.4442 | 1185640.0964 | 2597969.1944 | 1185643.7658 | 2597968.99 | 1185648.4572 | 2597969.8156 | 1185652.748 | 2597971.6565 | 1185657.85 | 2597971.6565 | 1185657.85
2 | 2597970.3572 | 1185673.8698 | 2597971.2481 | 1185668.4556 | 2597971.6582 | 1185662.7414 | 2597971.6573 | 1185660.2405
3 | 2597980.041 | 1185630.9109 | 2597873.5009 | 1185537.3936
4 | 2597970.3572 | 1185673.8698 | 2597985.5291 | 1185678.8893
5 | 2597873.5009 | 1185537.3936 | 2597911.7942 | 1185346.7106
6 | 2597985.5291 | 1185678.8893 | 2597984.1566 | 1185681.7691 | 2597982.0133 | 1185684.6491 | 2597979.4577 | 1185686.7844 | 2597975.2232 | 1185688.3979 | 2597966.4336 | 1185691.6026 | 2597960.5281 | 1185693.9059 | 2597954.1957 | 1185697.2765 | 2597951.3349 | 1185699.3675 | 2597949.0083 | 1185701.8363 | 2597946.7814 | 1185705.261 | 2597945.675 | 1185708.1424
7 | 2597985.5291 | 1185678.8893 | 2597989.7419 | 1185680.2775 | 2598004.8807 | 1185684.7822
8 | 2598042.4466 | 1185690.1553 | 2598045.7097 | 1185689.3963 | 2598051.0735 | 1185687.4379 | 2598056.0556 | 1185684.8127 | 2598061.5563 | 1185681.3312 | 2598071.8015 | 1185672.4454 | 2598083.1836 | 1185662.8589 | 2598094.3067 | 1185654.5287 | 2598100.433 | 1185650.6469 | 2598104.721 | 1185648.8557 | 2598109.0857 | 1185648.2095 | 2598113.2218 | 1185648.6417 | 2598116.9612 | 1185649.6076 | 2598120.2201 | 1185651.0851 | 2598124.2349 | 1185653.9297 | 2598138.4322 | 1185665.8868 | 2598160.4683 | 1185683.8668 | 2598172.2608 | 1185692.6343 | 2598177.3056 | 1185695.4008 | 2598182.8844 | 1185697.2555 | 2598187.7302 | 1185697.9877 | 2598193.8729 | 1185697.5855 | 2598195.2294 | 1185697.2626
9 | 2598042.4466 | 1185690.1553 | 2598039.9183 | 1185690.7434 | 2598034.5998 | 1185691.0565 | 2598029.365 | 1185690.9805 | 2598021.8863 | 1185689.6156 | 2598011.3852 | 1185686.7178 | 2598004.8807 | 1185684.7822
10 | 2598211.7779 | 1185683.0169 | 2598209.5204 | 1185686.9641 | 2598206.6067 | 1185691.0226 | 2598202.7008 | 1185694.559 | 2598198.9699 | 1185696.3722 | 2598195.2294 | 1185697.2626
11 | 2598211.7779 | 1185683.0169 | 2598219.7397 | 1185692.0413 | 2598250.6542 | 1185723.448 | 2598261.8291 | 1185734.5948 | 2598269.0803 | 1185741.1961 | 2598272.4761 | 1185741.3284 | 2598276.0392 | 1185739.9711 | 2598278.6941 | 1185737.9248 | 2598287.6952 | 1185726.9053
12 | 2598211.7779 | 1185683.0169 | 2598219.343 | 1185667.74 | 2598233.0097 | 1185642.1448 | 2598236.7393 | 1185636.0405 | 2598240.767 | 1185631.1478 | 2598245.7028 | 1185626.5662 | 2598251.6993 | 1185622.2065 | 2598257.864 | 1185618.3805 | 2598264.708 | 1185615.3101 | 2598271.4074 | 1185613.4294 | 2598280.2132 | 1185612.4151 | 2598289.4085 | 1185612.2122 | 2598298.9855 | 1185612.8319 | 2598302.435 | 1185613.1472
13 | 2598302.435 | 1185613.1472 | 2598303.309 | 1185613.2271
14 | 2597941.391 | 1185719.0791 | 2597942.6874 | 1185715.9236 | 2597945.675 | 1185708.1424
15 | 2597941.391 | 1185719.0791 | 2597940.6136 | 1185720.9713 | 2597940.7683 | 1185731.3271
16 | 2597934.7089 | 1185771.5314 | 2597935.6401 | 1185768.8312 | 2597938.9089 | 1185755.1785 | 2597940.6614 | 1185748.052 | 2597940.9654 | 1185744.5167 | 2597940.7683 | 1185731.3271
17 | 2597912.1663 | 1185806.6258 | 2597921.5025 | 1185795.9169 | 2597927.7259 | 1185786.9989 | 2597930.9595 | 1185781.7395 | 2597933.0865 | 1185776.2359 | 2597934.7089 | 1185771.5314
18 | 2598305.2107 | 1185374.6738 | 2598299.8691 | 1185375.7537 | 2598291.0702 | 1185375.3561 | 2598279.1952 | 1185372.7027 | 2598274.4865 | 1185372.2928 | 2598269.524 | 1185372.8238
19 | 2598255.8606 | 1185378.8352 | 2598258.9355 | 1185376.9888 | 2598263.6357 | 1185374.953 | 2598268.7557 | 1185372.906 | 2598269.524 | 1185372.8238
20 | 2598460.9908 | 1185443.8322 | 2598305.2107 | 1185374.6738
21 | 2598460.9908 | 1185443.8322 | 2598465.6784 | 1185423.2537 | 2598475.2575 | 1185388.207
22 | 2598460.9908 | 1185443.8322 | 2598468.1425 | 1185448.7551 | 2598471.0053 | 1185452.8342 | 2598476.945 | 1185462.8377 | 2598496.398 | 1185496.2943 | 2598503.772 | 1185505.4749 | 2598513.1911 | 1185514.4437 | 2598520.2288 | 1185522.0257
23 | 2598494.8806 | 1185346.0499 | 2598480.712 | 1185151.2786
24 | 2598494.8806 | 1185346.0499 | 2598489.7289 | 1185354.1671 | 2598488.4509 | 1185356.6792
25 | 2598487.0931 | 1185359.3479 | 2598488.4509 | 1185356.6792
26 | 2598487.0931 | 1185359.3479 | 2598478.5626 | 1185376.1148 | 2598476.9652 | 1185381.9591
27 | 2598824.2483 | 1185987.0705 | 2598753.9651 | 1186124.8118
28 | 2598824.2483 | 1185987.0705 | 2598812.405 | 1185983.2488 | 2598797.4482 | 1185978.1938 | 2598781.6372 | 1185975.2734 | 2598761.3707 | 1185975.5447 | 2598741.4316 | 1185972.781 | 2598717.3709 | 1185964.9823 | 2598703.13 | 1185959.4777
29 | 2598625.5836 | 1185933.054 | 2598639.4487 | 1185934.8627 | 2598664.2236 | 1185944.439
30 | 2598625.5836 | 1185933.054 | 2598453.295 | 1186079.3404
31 | 2598664.2236 | 1185944.439 | 2598703.13 | 1185959.4777
32 | 2598664.2236 | 1185944.439 | 2598704.2434 | 1185784.5476
33 | 2598453.295 | 1186079.3404 | 2598448.2509 | 1186077.3741 | 2598441.9022 | 1186076.5643 | 2598421.4375 | 1186076.3698 | 2598411.5411 | 1186076.9061 | 2598393.0805 | 1186077.2268
34 | 2598696.7296 | 1185779.2895 | 2598704.2434 | 1185784.5476
35 | 2598714.2391 | 1185748.6268 | 2598719.8872 | 1185754.3285 | 2598729.833 | 1185767.2107 | 2598730.0898 | 1185789.7445 | 2598727.1072 | 1185794.2141 | 2598714.6842 | 1185793.4721 | 2598707.7239 | 1185788.5155 | 2598704.2434 | 1185784.5476 | 2598704.2434 | 1185784.5476
36 | 2597843.5061 | 1185841.2369 | 2597844.2184 | 1185841.4991
37 | 2597864.396 | 1185842.0838 | 2597847.9675 | 1185842.8792 | 2597844.2184 | 1185841.4991
38 | 2597843.5061 | 1185841.2369 | 2597842.8084 | 1185840.9801 | 2597835.6292 | 1185838.7184
39 | 2597882.0302 | 1185862.2433 | 2597877.131 | 1185861.3001 | 2597873.4219 | 1185859.6117 | 2597870.3153 | 1185857.2227 | 2597867.4449 | 1185853.7998 | 2597865.9023 | 1185850.532 | 2597864.7639 | 1185846.4637 | 2597864.396 | 1185842.0838
40 | 2597829.8607 | 1185836.9011 | 2597835.6292 | 1185838.7184
41 | 2597882.0302 | 1185862.2433 | 2597887.4635 | 1185863.1529 | 2597910.3331 | 1185864.7454 | 2597925.0903 | 1185863.6284
42 | 2597882.0302 | 1185862.2433 | 2597884.4305 | 1185853.2711 | 2597888.8125 | 1185848.3883
43 | 2597810.0913 | 1185829.0973 | 2597821.379 | 1185834.2291 | 2597829.8607 | 1185836.9011
44 | 2597810.0913 | 1185829.0973 | 2597802.8708 | 1185824.0197 | 2597797.4672 | 1185821.1536 | 2597792.0946 | 1185819.666 | 2597786.5238 | 1185818.6898 | 2597781.1824 | 1185818.7919
45 | 2597810.0913 | 1185829.0973 | 2597818.451 | 1185819.7338 | 2597822.4713 | 1185816.853 | 2597827.3425 | 1185814.1096
46 | 2597925.0903 | 1185863.6284 | 2597932.034 | 1185863.1034 | 2597957.0948 | 1185868.3083 | 2597966.025 | 1185868.8743
47 | 2597895.5136 | 1185841.6388 | 2597893.4006 | 1185843.3738 | 2597890.9673 | 1185845.9872 | 2597888.8125 | 1185848.3883
48 | 2597912.1663 | 1185806.6258 | 2597909.401 | 1185808.8495
49 | 2597912.1663 | 1185806.6258 | 2597911.0019 | 1185814.975 | 2597910.119 | 1185821.3897 | 2597909.3647 | 1185824.4138 | 2597908.4422 | 1185826.782 | 2597906.978 | 1185829.1727 | 2597905.1942 | 1185831.1124
50 | 2597905.1942 | 1185831.1124 | 2597896.6302 | 1185840.4246
51 | 2597895.5136 | 1185841.6388 | 2597896.6302 | 1185840.4246
52 | 2598045.8282 | 1185858.8838 | 2598026.4997 | 1185858.6347 | 2598015.7566 | 1185861.1842 | 2597998.8793 | 1185865.9814 | 2597982.9779 | 1185868.3881 | 2597976.1258 | 1185868.7907 | 2597969.4796 | 1185869.0932 | 2597966.025 | 1185868.8743
53 | 2598045.8282 | 1185858.8838 | 2598311.8804 | 1186060.3691
54 | 2598328.1111 | 1186066.6691 | 2598320.461 | 1186062.8581 | 2598311.8804 | 1186060.3691
55 | 2598393.0805 | 1186077.2268 | 2598383.576 | 1186077.392 | 2598373.5507 | 1186080.8633 | 2598368.4437 | 1186081.2286
56 | 2598328.1111 | 1186066.6691 | 2598333.9764 | 1186069.591 | 2598349.7357 | 1186078.5578 | 2598357.3897 | 1186081.2792 | 2598365.9052 | 1186081.4102 | 2598368.4437 | 1186081.2286
57 | 2598958.2401 | 1185589.6367 | 2598905.8577 | 1185564.3134 | 2598881.3198 | 1185551.7176
58 | 2598859.9287 | 1185536.5638 | 2598877.2385 | 1185549.6226 | 2598881.3198 | 1185551.7176
59 | 2598913.8761 | 1185791.3402 | 2598881.3198 | 1185551.7176
60 | 2598539.4375 | 1185551.2338 | 2598859.9287 | 1185536.5638
61 | 2598714.2391 | 1185748.6268 | 2598913.8761 | 1185791.3402
62 | 2598539.4375 | 1185551.2338 | 2598536.7342 | 1185549.1222 | 2598529.7718 | 1185537.9071 | 2598520.7632 | 1185522.6015 | 2598520.2288 | 1185522.0257
63 | 2598475.2575 | 1185388.207 | 2598476.9652 | 1185381.9591
64 | 2598657.016 | 1185748.8846 | 2598660.9903 | 1185743.4364 | 2598662.9801 | 1185735.2651 | 2598666.4515 | 1185732.7852 | 2598667.6984 | 1185746.1585 | 2598670.6847 | 1185757.308 | 2598674.1658 | 1185763.4993 | 2598696.7296 | 1185779.2895

## bus_geodata
| x | y | coords
0 | 2597971.6565 | 1185657.85
1 | 2597971.6573 | 1185660.2405
2 | 2597980.041 | 1185630.9109
3 | 2597970.3572 | 1185673.8698
4 | 2597873.5009 | 1185537.3936
5 | 2597985.5291 | 1185678.8893
6 | 2598042.4466 | 1185690.1553
7 | 2598195.2294 | 1185697.2626
8 | 2598004.8807 | 1185684.7822
9 | 2598211.7779 | 1185683.0169
10 | 2598287.6952 | 1185726.9053
11 | 2598302.435 | 1185613.1472
12 | 2597945.675 | 1185708.1424
13 | 2597941.391 | 1185719.0791
14 | 2597940.7683 | 1185731.3271
15 | 2597934.7089 | 1185771.5314
16 | 2598303.309 | 1185613.2271
17 | 2597911.7942 | 1185346.7106
18 | 2598269.524 | 1185372.8238
19 | 2598305.2107 | 1185374.6738
20 | 2598255.8606 | 1185378.8352
21 | 2598460.9908 | 1185443.8322
22 | 2598480.712 | 1185151.2786
23 | 2598494.8806 | 1185346.0499
24 | 2598488.4509 | 1185356.6792
25 | 2598487.0931 | 1185359.3479
26 | 2598753.9651 | 1186124.8118
27 | 2598824.2483 | 1185987.0705
28 | 2598625.5836 | 1185933.054
29 | 2598664.2236 | 1185944.439
30 | 2598453.2951 | 1186079.3404
31 | 2598703.13 | 1185959.4777
32 | 2598704.2434 | 1185784.5476
33 | 2597844.2184 | 1185841.4991
34 | 2597843.5061 | 1185841.2369
35 | 2597864.396 | 1185842.0838
36 | 2597835.6292 | 1185838.7184
37 | 2597882.0302 | 1185862.2433
38 | 2597829.8607 | 1185836.9011
39 | 2597781.1824 | 1185818.7919
40 | 2597810.0913 | 1185829.0973
41 | 2597827.3425 | 1185814.1096
42 | 2597925.0903 | 1185863.6284
43 | 2597888.8125 | 1185848.3883
44 | 2597912.1663 | 1185806.6258
45 | 2597909.401 | 1185808.8495
46 | 2597905.1942 | 1185831.1124
47 | 2597896.6302 | 1185840.4246
48 | 2597895.5136 | 1185841.6388
49 | 2597966.025 | 1185868.8743
50 | 2598045.8282 | 1185858.8838
51 | 2598311.8804 | 1186060.3691
52 | 2598393.0805 | 1186077.2268
53 | 2598368.4437 | 1186081.2286
54 | 2598328.1111 | 1186066.6691
55 | 2598958.2401 | 1185589.6367
56 | 2598881.3198 | 1185551.7176
57 | 2598859.9287 | 1185536.5638
58 | 2598913.8761 | 1185791.3402
59 | 2598539.4375 | 1185551.2338
60 | 2598520.2288 | 1185522.0257
61 | 2598475.2575 | 1185388.207
62 | 2598714.2391 | 1185748.6268
63 | 2598696.7296 | 1185779.2895
64 | 2598476.9652 | 1185381.9591
65 | 2598657.016 | 1185748.8846
66 | 2598287.6952 | 1185726.9053

## line_std_types
| c_nf_per_km | r_ohm_per_km | x_ohm_per_km | max_i_ka | type | q_mm2 | alpha | voltage_rating
NAYY 4x50 SE | 210 | 0.642 | 0.083 | 0.142 | cs | 50 | 0.00403 | LV
NAYY 4x120 SE | 264 | 0.225 | 0.08 | 0.242 | cs | 120 | 0.00403 | LV
NAYY 4x150 SE | 261 | 0.208 | 0.08 | 0.27 | cs | 150 | 0.00403 | LV
NA2XS2Y 1x95 RM/25 12/20 kV | 216 | 0.313 | 0.132 | 0.252 | cs | 95 | 0.00403 | MV
NA2XS2Y 1x185 RM/25 12/20 kV | 273 | 0.161 | 0.117 | 0.362 | cs | 185 | 0.00403 | MV
NA2XS2Y 1x240 RM/25 12/20 kV | 304 | 0.122 | 0.112 | 0.421 | cs | 240 | 0.00403 | MV
NA2XS2Y 1x95 RM/25 6/10 kV | 315 | 0.313 | 0.123 | 0.249 | cs | 95 | 0.00403 | MV
NA2XS2Y 1x185 RM/25 6/10 kV | 406 | 0.161 | 0.11 | 0.358 | cs | 185 | 0.00403 | MV
NA2XS2Y 1x240 RM/25 6/10 kV | 456 | 0.122 | 0.105 | 0.416 | cs | 240 | 0.00403 | MV
NA2XS2Y 1x150 RM/25 12/20 kV | 250 | 0.206 | 0.116 | 0.319 | cs | 150 | 0.00403 | MV
NA2XS2Y 1x120 RM/25 12/20 kV | 230 | 0.253 | 0.119 | 0.283 | cs | 120 | 0.00403 | MV
NA2XS2Y 1x70 RM/25 12/20 kV | 190 | 0.443 | 0.132 | 0.22 | cs | 70 | 0.00403 | MV
NA2XS2Y 1x150 RM/25 6/10 kV | 360 | 0.206 | 0.11 | 0.315 | cs | 150 | 0.00403 | MV
NA2XS2Y 1x120 RM/25 6/10 kV | 340 | 0.253 | 0.113 | 0.28 | cs | 120 | 0.00403 | MV
NA2XS2Y 1x70 RM/25 6/10 kV | 280 | 0.443 | 0.123 | 0.217 | cs | 70 | 0.00403 | MV
N2XS(FL)2Y 1x120 RM/35 64/110 kV | 112 | 0.153 | 0.166 | 0.366 | cs | 120 | 0.00393 | HV
N2XS(FL)2Y 1x185 RM/35 64/110 kV | 125 | 0.099 | 0.156 | 0.457 | cs | 185 | 0.00393 | HV
N2XS(FL)2Y 1x240 RM/35 64/110 kV | 135 | 0.075 | 0.149 | 0.526 | cs | 240 | 0.00393 | HV
N2XS(FL)2Y 1x300 RM/35 64/110 kV | 144 | 0.06 | 0.144 | 0.588 | cs | 300 | 0.00393 | HV
15-AL1/3-ST1A 0.4 | 11 | 1.8769 | 0.35 | 0.105 | ol | 16 | 0.00403 | LV
24-AL1/4-ST1A 0.4 | 11.25 | 1.2012 | 0.335 | 0.14 | ol | 24 | 0.00403 | LV
48-AL1/8-ST1A 0.4 | 12.2 | 0.5939 | 0.3 | 0.21 | ol | 48 | 0.00403 | LV
94-AL1/15-ST1A 0.4 | 13.2 | 0.306 | 0.29 | 0.35 | ol | 94 | 0.00403 | LV
34-AL1/6-ST1A 10.0 | 9.7 | 0.8342 | 0.36 | 0.17 | ol | 34 | 0.00403 | MV
48-AL1/8-ST1A 10.0 | 10.1 | 0.5939 | 0.35 | 0.21 | ol | 48 | 0.00403 | MV
70-AL1/11-ST1A 10.0 | 10.4 | 0.4132 | 0.339 | 0.29 | ol | 70 | 0.00403 | MV
94-AL1/15-ST1A 10.0 | 10.75 | 0.306 | 0.33 | 0.35 | ol | 94 | 0.00403 | MV
122-AL1/20-ST1A 10.0 | 11.1 | 0.2376 | 0.323 | 0.41 | ol | 122 | 0.00403 | MV
149-AL1/24-ST1A 10.0 | 11.25 | 0.194 | 0.315 | 0.47 | ol | 149 | 0.00403 | MV
34-AL1/6-ST1A 20.0 | 9.15 | 0.8342 | 0.382 | 0.17 | ol | 34 | 0.00403 | MV
48-AL1/8-ST1A 20.0 | 9.5 | 0.5939 | 0.372 | 0.21 | ol | 48 | 0.00403 | MV
70-AL1/11-ST1A 20.0 | 9.7 | 0.4132 | 0.36 | 0.29 | ol | 70 | 0.00403 | MV
94-AL1/15-ST1A 20.0 | 10 | 0.306 | 0.35 | 0.35 | ol | 94 | 0.00403 | MV
122-AL1/20-ST1A 20.0 | 10.3 | 0.2376 | 0.344 | 0.41 | ol | 122 | 0.00403 | MV
149-AL1/24-ST1A 20.0 | 10.5 | 0.194 | 0.337 | 0.47 | ol | 149 | 0.00403 | MV
184-AL1/30-ST1A 20.0 | 10.75 | 0.1571 | 0.33 | 0.535 | ol | 184 | 0.00403 | MV
243-AL1/39-ST1A 20.0 | 11 | 0.1188 | 0.32 | 0.645 | ol | 243 | 0.00403 | MV
48-AL1/8-ST1A 110.0 | 8 | 0.5939 | 0.46 | 0.21 | ol | 48 | 0.00403 | HV
70-AL1/11-ST1A 110.0 | 8.4 | 0.4132 | 0.45 | 0.29 | ol | 70 | 0.00403 | HV
94-AL1/15-ST1A 110.0 | 8.65 | 0.306 | 0.44 | 0.35 | ol | 94 | 0.00403 | HV
122-AL1/20-ST1A 110.0 | 8.5 | 0.2376 | 0.43 | 0.41 | ol | 122 | 0.00403 | HV
149-AL1/24-ST1A 110.0 | 8.75 | 0.194 | 0.41 | 0.47 | ol | 149 | 0.00403 | HV
184-AL1/30-ST1A 110.0 | 8.8 | 0.1571 | 0.4 | 0.535 | ol | 184 | 0.00403 | HV
243-AL1/39-ST1A 110.0 | 9 | 0.1188 | 0.39 | 0.645 | ol | 243 | 0.00403 | HV
305-AL1/39-ST1A 110.0 | 9.2 | 0.0949 | 0.38 | 0.74 | ol | 305 | 0.00403 | HV
490-AL1/64-ST1A 110.0 | 9.75 | 0.059 | 0.37 | 0.96 | ol | 490 | 0.00403 | HV
679-AL1/86-ST1A 110.0 | 9.95 | 0.042 | 0.36 | 1.15 | ol | 679 | 0.00403 | HV
490-AL1/64-ST1A 220.0 | 10 | 0.059 | 0.285 | 0.96 | ol | 490 | 0.00403 | HV
679-AL1/86-ST1A 220.0 | 11.7 | 0.042 | 0.275 | 1.15 | ol | 679 | 0.00403 | HV
490-AL1/64-ST1A 380.0 | 11 | 0.059 | 0.253 | 0.96 | ol | 490 | 0.00403 | HV
679-AL1/86-ST1A 380.0 | 14.6 | 0.042 | 0.25 | 1.15 | ol | 679 | 0.00403 | HV

## trafo_std_types
| i0_percent | pfe_kw | vkr_percent | sn_mva | vn_lv_kv | vn_hv_kv | vk_percent | shift_degree | vector_group | tap_side | tap_neutral | tap_min | tap_max | tap_step_degree | tap_step_percent | tap_phase_shifter
160 MVA 380/110 kV | 0.06 | 60 | 0.25 | 160 | 110 | 380 | 12.2 | 0 | Yy0 | hv | 0 | -9 | 9 | 0 | 1.5 | FALSE
100 MVA 220/110 kV | 0.06 | 55 | 0.26 | 100 | 110 | 220 | 12 | 0 | Yy0 | hv | 0 | -9 | 9 | 0 | 1.5 | FALSE
63 MVA 110/20 kV | 0.04 | 22 | 0.32 | 63 | 20 | 110 | 18 | 150 | YNd5 | hv | 0 | -9 | 9 | 0 | 1.5 | FALSE
40 MVA 110/20 kV | 0.05 | 18 | 0.34 | 40 | 20 | 110 | 16.2 | 150 | YNd5 | hv | 0 | -9 | 9 | 0 | 1.5 | FALSE
25 MVA 110/20 kV | 0.07 | 14 | 0.41 | 25 | 20 | 110 | 12 | 150 | YNd5 | hv | 0 | -9 | 9 | 0 | 1.5 | FALSE
63 MVA 110/10 kV | 0.04 | 22 | 0.32 | 63 | 10 | 110 | 18 | 150 | YNd5 | hv | 0 | -9 | 9 | 0 | 1.5 | FALSE
40 MVA 110/10 kV | 0.05 | 18 | 0.34 | 40 | 10 | 110 | 16.2 | 150 | YNd5 | hv | 0 | -9 | 9 | 0 | 1.5 | FALSE
25 MVA 110/10 kV | 0.07 | 14 | 0.41 | 25 | 10 | 110 | 12 | 150 | YNd5 | hv | 0 | -9 | 9 | 0 | 1.5 | FALSE
0.25 MVA 20/0.4 kV | 0.32 | 0.8 | 1.44 | 0.25 | 0.4 | 20 | 6 | 150 | Yzn5 | hv | 0 | -2 | 2 | 0 | 2.5 | FALSE
0.4 MVA 20/0.4 kV | 0.3375 | 1.35 | 1.425 | 0.4 | 0.4 | 20 | 6 | 150 | Dyn5 | hv | 0 | -2 | 2 | 0 | 2.5 | FALSE
0.63 MVA 20/0.4 kV | 0.2619 | 1.65 | 1.206 | 0.63 | 0.4 | 20 | 6 | 150 | Dyn5 | hv | 0 | -2 | 2 | 0 | 2.5 | FALSE
0.25 MVA 10/0.4 kV | 0.24 | 0.6 | 1.2 | 0.25 | 0.4 | 10 | 4 | 150 | Dyn5 | hv | 0 | -2 | 2 | 0 | 2.5 | FALSE
0.4 MVA 10/0.4 kV | 0.2375 | 0.95 | 1.325 | 0.4 | 0.4 | 10 | 4 | 150 | Dyn5 | hv | 0 | -2 | 2 | 0 | 2.5 | FALSE
0.63 MVA 10/0.4 kV | 0.1873 | 1.18 | 1.0794 | 0.63 | 0.4 | 10 | 4 | 150 | Dyn5 | hv | 0 | -2 | 2 | 0 | 2.5 | FALSE

## trafo3w_std_types
| sn_hv_mva | sn_mv_mva | sn_lv_mva | vn_hv_kv | vn_mv_kv | vn_lv_kv | vk_hv_percent | vk_mv_percent | vk_lv_percent | vkr_hv_percent | vkr_mv_percent | vkr_lv_percent | pfe_kw | i0_percent | shift_mv_degree | shift_lv_degree | vector_group | tap_side | tap_neutral | tap_min | tap_max | tap_step_percent
63/25/38 MVA 110/20/10 kV | 63 | 25 | 38 | 110 | 20 | 10 | 10.4 | 10.4 | 10.4 | 0.28 | 0.32 | 0.35 | 35 | 0.89 | 0 | 0 | YN0yn0yn0 | hv | 0 | -10 | 10 | 1.2
63/25/38 MVA 110/10/10 kV | 63 | 25 | 38 | 110 | 10 | 10 | 10.4 | 10.4 | 10.4 | 0.28 | 0.32 | 0.35 | 35 | 0.89 | 0 | 0 | YN0yn0yn0 | hv | 0 | -10 | 10 | 1.2

## fuse_std_types
| fuse_type | i_rated_a | t_avg | t_min | t_total | x_avg | x_min | x_total
HV 100A | HV 100A | 100 | 0 | [10.0, 3.64, 0.854, 0.281, 0.1, 0.0531, 0.022, 0.01] | [10.0, 4.267, 1.21, 0.403, 0.1, 0.058, 0.022, 0.01] | 0 | [300.0, 350.0, 450.0, 550.0, 700.0, 850.0, 1200.0, 1752.0] | [600.0, 700.0, 900.0, 1150.0, 1665.0, 2000.0, 3000.0, 4313.0]
HV 10A | HV 10A | 10 | 0 | [10.0, 1675.0, 0.344, 0.156, 0.1, 0.0417, 0.0171, 0.01] | [10.0, 1.3, 0.3, 0.155, 0.1, 0.0555, 0.023, 0.01] | 0 | [30.0, 32.0, 35.0, 37.0, 39.0, 50.0, 70.0, 88.0] | [60.0, 70.0, 80.0, 87.0, 94.0, 110.0, 150.0, 216.0]
HV 125A | HV 125A | 125 | 0 | [10.0, 1.82, 0.344, 0.1, 0.0467, 0.0269, 0.01] | [10.0, 2.478, 0.426, 0.1, 0.0427, 0.0211, 0.01] | 0 | [375.0, 500.0, 700.0, 925.0, 1200.0, 1500.0, 2341.0] | [750.0, 1000.0, 1500.0, 2200.0, 3000.0, 4000.0, 5765.0]
HV 160A | HV 160A | 160 | 0 | [10.0, 4.15, 1.03, 0.198, 0.1, 0.051, 0.0172, 0.01] | [10.0, 2.3, 0.734, 0.274, 0.1, 0.046, 0.0177, 0.01] | 0 | [480.0, 550.0, 700.0, 1000.0, 1260.0, 1600.0, 2500.0, 3227.0] | [960.0, 1300.0, 1700.0, 2200.0, 2996.0, 4000.0, 6000.0, 7946.0]
HV 16A | HV 16A | 16 | 0 | [10.0, 0.352, 0.164, 0.1, 0.0649, 0.0342, 0.01] | [10.0, 2.34, 0.722, 0.181, 0.1, 0.055, 0.0296, 0.01] | 0 | [48.0, 60.0, 65.0, 71.0, 80.0, 100.0, 162.0] | [96.0, 110.0, 125.0, 150.0, 168.0, 200.0, 250.0, 398.0]
HV 200A | HV 200A | 200 | 0 | [10.0, 4.267, 1.21, 0.403, 0.1, 0.058, 0.022, 0.01] | [10.0, 3.73, 1.654, 0.328, 0.1, 0.0531, 0.019, 0.01] | 0 | [600.0, 700.0, 900.0, 1150.0, 1665.0, 2000.0, 3000.0, 4313.0] | [1200.0, 1500.0, 1800.0, 2700.0, 3960.0, 5000.0, 7500.0, 10620.0]
HV 20A | HV 20A | 20 | 0 | [10.0, 1.3, 0.3, 0.155, 0.1, 0.0555, 0.023, 0.01] | [10.0, 1.3, 0.161, 0.1, 0.0611, 0.0399, 0.0141, 0.01] | 0 | [60.0, 70.0, 80.0, 87.0, 94.0, 110.0, 150.0, 216.0] | [120.0, 150.0, 200.0, 223.0, 260.0, 300.0, 450.0, 532.0]
HV 25A | HV 25A | 25 | 0 | [10.0, 2.512, 0.833, 0.299, 0.1, 0.0372, 0.0223, 0.01] | [10.0, 3.125, 0.597, 0.198, 0.1, 0.0378, 0.022, 0.01] | 0 | [75.0, 82.0, 90.0, 100.0, 124.0, 170.0, 200.0, 289.0] | [150.0, 170.0, 210.0, 250.0, 294.0, 400.0, 500.0, 711.0]
HV 31.5A | HV 31.5A | 31.5 | 0 | [10.0, 2.34, 0.722, 0.181, 0.1, 0.055, 0.0296, 0.01] | [10.0, 2.84, 0.368, 0.164, 0.1, 0.0621, 0.0378, 0.0195, 0.01] | 0 | [95.0, 110.0, 125.0, 150.0, 165.0, 200.0, 250.0, 390.0] | [189.0, 220.0, 300.0, 350.0, 393.0, 450.0, 530.0, 700.0, 960.0]
HV 40A | HV 40A | 40 | 0 | [10.0, 1.3, 0.161, 0.1, 0.0611, 0.0399, 0.0141, 0.01] | [10.0, 2.05, 0.369, 0.198, 0.1, 0.051, 0.0298, 0.01] | 0 | [120.0, 150.0, 200.0, 223.0, 260.0, 300.0, 450.0, 532.0] | [240.0, 300.0, 400.0, 450.0, 530.0, 650.0, 800.0, 1311.0]
HV 50A | HV 50A | 50 | 0 | [10.0, 3.215, 0.597, 0.198, 0.1, 0.0378, 0.022, 0.01] | [10.0, 3.64, 0.854, 0.281, 0.1, 0.0531, 0.022, 0.01] | 0 | [150.0, 170.0, 210.0, 250.0, 294.0, 400.0, 500.0, 711.0] | [300.0, 350.0, 450.0, 550.0, 700.0, 850.0, 1200.0, 1752.0]
HV 6.3A | HV 6.3A | 6.3 | 0 | [10.0, 1.39, 0.344, 0.168, 0.1, 0.056, 0.0263, 0.01] | [10.0, 1.711, 0.516, 0.198, 0.1, 0.0634, 0.0303, 0.01] | 0 | [19.0, 19.5, 20.4, 20.8, 22.0, 25.0, 32.0, 48.0] | [38.0, 40.0, 43.0, 48.0, 53.0, 60.0, 75.0, 118.0]
HV 63A | HV 63A | 63 | 0 | [10.0, 2.84, 0.368, 0.164, 0.1, 0.0621, 0.0378, 0.0195, 0.01] | [10.0, 1.82, 0.344, 0.1, 0.0467, 0.0269, 0.01] | 0 | [189.0, 220.0, 300.0, 350.0, 393.0, 450.0, 530.0, 700.0, 961.0] | [378.0, 500.0, 700.0, 934.0, 1200.0, 1500.0, 2366.0]
HV 80A | HV 80A | 80 | 0 | [10.0, 2.05, 0.369, 0.198, 0.1, 0.051, 0.0298, 0.01] | [10.0, 4.15, 1.03, 0.198, 0.1, 0.051, 0.0172, 0.01] | 0 | [240.0, 300.0, 400.0, 450.0, 530.0, 650.0, 800.0, 1311.0] | [480.0, 550.0, 700.0, 1000.0, 1260.0, 1600.0, 2500.0, 3227.0]
Siemens NH-1-100 | Siemens NH-1-100 | 100 | [5400.0, 2000.0, 400.0, 20.0, 1.0, 0.2, 0.012, 0.004] | 0 | 0 | [150.0, 190.0, 250.0, 430.0, 900.0, 1250.0, 2700.0, 3600.0] | 0 | 0
Siemens NH-1-125 | Siemens NH-1-125 | 125 | [4800.0, 120.0, 7.0, 0.1, 0.004] | 0 | 0 | [180.0, 400.0, 740.0, 2000.0, 4250.0] | 0 | 0
Siemens NH-1-16 | Siemens NH-1-16 | 16 | [4000.0, 400.0, 2.0, 0.1, 0.04, 0.01] | 0 | 0 | [26.0, 35.0, 75.0, 150.0, 200.0, 300.0] | 0 | 0
Siemens NH-1-160 | Siemens NH-1-160 | 160 | [4800.0, 120.0, 7.0, 0.1, 0.004] | 0 | 0 | [210.0, 500.0, 900.0, 2300.0, 5000.0] | 0 | 0
Siemens NH-1-25 | Siemens NH-1-25 | 25 | [4000.0, 1000.0, 10.0, 0.2, 0.02, 0.01] | 0 | 0 | [40.0, 50.0, 100.0, 210.0, 400.0, 500.0] | 0 | 0
Siemens NH-1-50 | Siemens NH-1-50 | 50 | [4000.0, 40.0, 4.0, 1.0, 0.02, 0.01] | 0 | 0 | [86.0, 200.0, 300.0, 400.0, 1000.0, 1280.0] | 0 | 0
Siemens NH-1-63 | Siemens NH-1-63 | 63 | [4000.0, 100.0, 10.0, 2.0, 0.04, 0.01] | 0 | 0 | [100.0, 200.0, 300.0, 400.0, 1000.0, 1500.0] | 0 | 0
Siemens NH-1-80 | Siemens NH-1-80 | 80 | [4800.0, 120.0, 7.0, 0.1, 0.01] | 0 | 0 | [150.58, 250.0, 450.0, 1150.0, 2470.0] | 0 | 0
Siemens NH-2-1000 | Siemens NH-2-1000 | 1000 | [4800.0, 120.0, 7.0, 0.1, 0.004] | 0 | 0 | [1900.0, 3500.0, 8400.0, 24000.0, 52000.0] | 0 | 0
Siemens NH-2-200 | Siemens NH-2-200 | 200 | [4800.0, 120.0, 7.0, 0.1, 0.004] | 0 | 0 | [280.0, 650.0, 1200.0, 3000.0, 7000.0] | 0 | 0
Siemens NH-2-224 | Siemens NH-2-224 | 224 | [4800.0, 120.0, 7.0, 0.2, 0.04, 0.004] | 0 | 0 | [400.0, 750.0, 1453.0, 3025.0, 4315.0, 7600.0] | 0 | 0
Siemens NH-2-250 | Siemens NH-2-250 | 250 | [4800.0, 120.0, 7.0, 0.1, 0.004] | 0 | 0 | [450.0, 800.0, 1650.0, 4000.0, 8500.0] | 0 | 0
Siemens NH-2-315 | Siemens NH-2-315 | 315 | [4800.0, 120.0, 7.0, 0.1, 0.004] | 0 | 0 | [550.0, 920.0, 1900.0, 5000.0, 11000.0] | 0 | 0
Siemens NH-2-355 | Siemens NH-2-355 | 355 | [4800.0, 120.0, 6.0, 0.1, 0.004] | 0 | 0 | [650.0, 1116.27, 2350.0, 5840.0, 12790.0] | 0 | 0
Siemens NH-2-400 | Siemens NH-2-400 | 400 | [4800.0, 120.0, 7.0, 0.1, 0.004] | 0 | 0 | [720.0, 1350.0, 2800.0, 6500.0, 15000.0] | 0 | 0
Siemens NH-2-425 | Siemens NH-2-425 | 425 | [4800.0, 120.0, 7.0, 0.1, 0.004] | 0 | 0 | [850.0, 1500.0, 3050.0, 7500.0, 16500.0] | 0 | 0
Siemens NH-2-630 | Siemens NH-2-630 | 630 | [4800.0, 120.0, 7.0, 0.1, 0.004] | 0 | 0 | [1200.0, 2000.0, 4800.0, 12000.0, 26000.0] | 0 | 0

## dtypes
| element | column | dtype
0 | bus | name | object
1 | bus | vn_kv | float64
2 | bus | type | object
3 | bus | zone | object
4 | bus | in_service | bool
5 | load | name | object
6 | load | bus | uint32
7 | load | p_mw | float64
8 | load | q_mvar | float64
9 | load | const_z_percent | float64
10 | load | const_i_percent | float64
11 | load | sn_mva | float64
12 | load | scaling | float64
13 | load | in_service | bool
14 | load | type | object
15 | ext_grid | name | object
16 | ext_grid | bus | uint32
17 | ext_grid | vm_pu | float64
18 | ext_grid | va_degree | float64
19 | ext_grid | slack_weight | float64
20 | ext_grid | in_service | bool
21 | line | name | object
22 | line | std_type | object
23 | line | from_bus | uint32
24 | line | to_bus | uint32
25 | line | length_km | float64
26 | line | r_ohm_per_km | float64
27 | line | x_ohm_per_km | float64
28 | line | c_nf_per_km | float64
29 | line | g_us_per_km | float64
30 | line | max_i_ka | float64
31 | line | df | float64
32 | line | parallel | uint32
33 | line | type | object
34 | line | in_service | bool
35 | trafo | name | object
36 | trafo | std_type | object
37 | trafo | hv_bus | uint32
38 | trafo | lv_bus | uint32
39 | trafo | sn_mva | float64
40 | trafo | vn_hv_kv | float64
41 | trafo | vn_lv_kv | float64
42 | trafo | vk_percent | float64
43 | trafo | vkr_percent | float64
44 | trafo | pfe_kw | float64
45 | trafo | i0_percent | float64
46 | trafo | shift_degree | float64
47 | trafo | tap_side | object
48 | trafo | tap_neutral | int32
49 | trafo | tap_min | int32
50 | trafo | tap_max | int32
51 | trafo | tap_step_percent | float64
52 | trafo | tap_step_degree | float64
53 | trafo | tap_pos | int32
54 | trafo | tap_phase_shifter | bool
55 | trafo | parallel | uint32
56 | trafo | df | float64
57 | trafo | in_service | bool
58 | line_geodata | coords | object
59 | bus_geodata | x | float64
60 | bus_geodata | y | float64
61 | bus_geodata | coords | object

## parameters
| version | format_version | converged | OPF_converged | name | f_hz | sn_mva
0 | 2.14.6 | 2.14.0 | FALSE | FALSE |  | 50 | 1