## bus
| name | vn_kv | type | zone | in_service
0 | bus_LV_880-5_1_2_node_21 | 0.4 | n |  | TRUE
1 | bus_LV_880-5_1_2_node_22 | 0.4 | n |  | TRUE
2 | bus_LV_880-5_1_2_node_24 | 0.4 | n |  | TRUE
3 | bus_LV_880-5_1_2_node_27 | 0.4 | n |  | TRUE
4 | bus_LV_880-5_1_2_node_32 | 0.4 | n |  | TRUE
5 | bus_LV_880-5_1_2_node_25 | 0.4 | n |  | TRUE
6 | bus_LV_880-5_1_2_node_26 | 0.4 | n |  | TRUE
7 | bus_LV_880-5_1_2_node_28 | 0.4 | n |  | TRUE
8 | bus_LV_880-5_1_2_node_29 | 0.4 | n |  | TRUE
9 | bus_LV_880-5_1_2_node_30 | 0.4 | n |  | TRUE
10 | bus_LV_880-5_1_2_node_31 | 0.4 | n |  | TRUE
11 | bus_LV_880-5_1_2_node_50 | 0.4 | n |  | TRUE
12 | bus_LV_880-5_1_2_node_36 | 0.4 | n |  | TRUE
13 | bus_LV_880-5_1_2_node_33 | 0.4 | n |  | TRUE
14 | bus_LV_880-5_1_2_node_34 | 0.4 | n |  | TRUE
15 | bus_LV_880-5_1_2_node_225 | 0.4 | n |  | TRUE
16 | bus_LV_880-5_1_2_node_35 | 0.4 | n |  | TRUE
17 | bus_LV_880-5_1_2_node_38 | 0.4 | n |  | TRUE
18 | bus_LV_880-5_1_2_node_39 | 0.4 | n |  | TRUE
19 | bus_LV_880-5_1_2_node_40 | 0.4 | n |  | TRUE
20 | bus_LV_880-5_1_2_node_41 | 0.4 | n |  | TRUE
21 | bus_LV_880-5_1_2_node_42 | 0.4 | n |  | TRUE
22 | bus_LV_880-5_1_2_node_44 | 0.4 | n |  | TRUE
23 | bus_LV_880-5_1_2_node_53 | 0.4 | n |  | TRUE
24 | bus_LV_880-5_1_2_node_179 | 0.4 | n |  | TRUE
25 | bus_LV_880-5_1_2_node_242 | 0.4 | n |  | TRUE
26 | bus_LV_880-5_1_2_node_43 | 0.4 | n |  | TRUE
27 | bus_LV_880-5_1_2_node_45 | 0.4 | n |  | TRUE
28 | bus_LV_880-5_1_2_node_46 | 0.4 | n |  | TRUE
29 | bus_LV_880-5_1_2_node_47 | 0.4 | n |  | TRUE
30 | bus_LV_880-5_1_2_node_51 | 0.4 | n |  | TRUE
31 | bus_LV_880-5_1_2_node_48 | 0.4 | n |  | TRUE
32 | bus_LV_880-5_1_2_node_49 | 0.4 | n |  | TRUE
33 | bus_LV_880-5_1_2_node_52 | 0.4 | n |  | TRUE
34 | bus_LV_880-5_1_2_node_90 | 0.4 | n |  | TRUE
35 | bus_LV_880-5_1_2_node_57 | 0.4 | n |  | TRUE
36 | bus_LV_880-5_1_2_node_54 | 0.4 | n |  | TRUE
37 | bus_LV_880-5_1_2_node_55 | 0.4 | n |  | TRUE
38 | bus_LV_880-5_1_2_node_56 | 0.4 | n |  | TRUE
39 | bus_LV_880-5_1_2_node_110 | 0.4 | n |  | TRUE
40 | bus_LV_880-5_1_2_node_132 | 0.4 | n |  | TRUE
41 | bus_LV_880-5_1_2_node_91 | 0.4 | n |  | TRUE
42 | bus_LV_880-5_1_2_node_94 | 0.4 | n |  | TRUE
43 | bus_LV_880-5_1_2_node_146 | 0.4 | n |  | TRUE
44 | bus_LV_880-5_1_2_node_111 | 0.4 | n |  | TRUE
45 | bus_LV_880-5_1_2_node_165 | 0.4 | n |  | TRUE
46 | bus_LV_880-5_1_2_node_133 | 0.4 | n |  | TRUE
47 | bus_LV_880-5_1_2_node_148 | 0.4 | n |  | TRUE
48 | bus_LV_880-5_1_2_node_252 | 0.4 | n |  | TRUE
49 | bus_LV_880-5_1_2_node_162 | 0.4 | n |  | TRUE
50 | bus_LV_880-5_1_2_node_163 | 0.4 | n |  | TRUE
51 | bus_LV_880-5_1_2_node_164 | 0.4 | n |  | TRUE
52 | bus_LV_880-5_1_2_node_169 | 0.4 | n |  | TRUE
53 | bus_LV_880-5_1_2_node_166 | 0.4 | n |  | TRUE
54 | bus_LV_880-5_1_2_node_167 | 0.4 | n |  | TRUE
55 | bus_LV_880-5_1_2_node_168 | 0.4 | n |  | TRUE
56 | bus_LV_880-5_1_2_node_171 | 0.4 | n |  | TRUE
57 | bus_LV_880-5_1_2_node_178 | 0.4 | n |  | TRUE
58 | bus_LV_880-5_1_2_node_172 | 0.4 | n |  | TRUE
59 | bus_LV_880-5_1_2_node_173 | 0.4 | n |  | TRUE
60 | bus_LV_880-5_1_2_node_174 | 0.4 | n |  | TRUE
61 | bus_LV_880-5_1_2_node_175 | 0.4 | n |  | TRUE
62 | bus_LV_880-5_1_2_node_176 | 0.4 | n |  | TRUE
63 | bus_LV_880-5_1_2_node_177 | 0.4 | n |  | TRUE
64 | bus_LV_880-5_1_2_node_181 | 0.4 | n |  | TRUE
65 | bus_LV_880-5_1_2_node_180 | 0.4 | n |  | TRUE
66 | bus_LV_880-5_1_2_node_220 | 0.4 | n |  | TRUE
67 | bus_LV_880-5_1_2_node_221 | 0.4 | n |  | TRUE
68 | bus_LV_880-5_1_2_node_222 | 0.4 | n |  | TRUE
69 | bus_LV_880-5_1_2_node_223 | 0.4 | n |  | TRUE
70 | bus_LV_880-5_1_2_node_224 | 0.4 | n |  | TRUE
71 | bus_LV_880-5_1_2_node_230 | 0.4 | n |  | TRUE
72 | bus_LV_880-5_1_2_node_226 | 0.4 | n |  | TRUE
73 | bus_LV_880-5_1_2_node_227 | 0.4 | n |  | TRUE
74 | bus_LV_880-5_1_2_node_228 | 0.4 | n |  | TRUE
75 | bus_LV_880-5_1_2_node_229 | 0.4 | n |  | TRUE
76 | bus_MV_122_1_node_87 | 20 | n |  | TRUE

## load
| name | bus | p_mw | q_mvar | const_z_percent | const_i_percent | sn_mva | scaling | in_service | type
0 | LV_880-5_1_2_load_21 | 0 | 0.0040505 | 0.0010152 | 0 | 0 |  | 1 | TRUE | wye
1 | LV_880-5_1_2_load_32 | 4 | 0.0017987 | 0.00045079 | 0 | 0 |  | 1 | TRUE | wye
2 | LV_880-5_1_2_load_25 | 5 | 0.002201 | 0.00055162 | 0 | 0 |  | 1 | TRUE | wye
3 | LV_880-5_1_2_load_26 | 6 | 0.0010318 | 0.0002586 | 0 | 0 |  | 1 | TRUE | wye
4 | LV_880-5_1_2_load_28 | 7 | 0.0014862 | 0.00037249 | 0 | 0 |  | 1 | TRUE | wye
5 | LV_880-5_1_2_load_29 | 8 | 0.0047076 | 0.0011798 | 0 | 0 |  | 1 | TRUE | wye
6 | LV_880-5_1_2_load_30 | 9 | 0.0023507 | 0.00058915 | 0 | 0 |  | 1 | TRUE | wye
7 | LV_880-5_1_2_load_31 | 10 | 0.00078346 | 0.00019635 | 0 | 0 |  | 1 | TRUE | wye
8 | LV_880-5_1_2_load_50 | 11 | 0.0018241 | 0.00045716 | 0 | 0 |  | 1 | TRUE | wye
9 | LV_880-5_1_2_load_36 | 12 | 0.0031749 | 0.0007957 | 0 | 0 |  | 1 | TRUE | wye
10 | LV_880-5_1_2_load_33 | 13 | 0.0021426 | 0.00053698 | 0 | 0 |  | 1 | TRUE | wye
11 | LV_880-5_1_2_load_34 | 14 | 0.0027441 | 0.00068773 | 0 | 0 |  | 1 | TRUE | wye
12 | LV_880-5_1_2_load_225 | 15 | 0.0014441 | 0.00036193 | 0 | 0 |  | 1 | TRUE | wye
13 | LV_880-5_1_2_load_35 | 16 | 0.0025523 | 0.00063966 | 0 | 0 |  | 1 | TRUE | wye
14 | LV_880-5_1_2_load_38 | 17 | 0.0021651 | 0.00054262 | 0 | 0 |  | 1 | TRUE | wye
15 | LV_880-5_1_2_load_39 | 18 | 0.00095762 | 0.00024 | 0 | 0 |  | 1 | TRUE | wye
16 | LV_880-5_1_2_load_53 | 23 | 0.00060282 | 0.00015108 | 0 | 0 |  | 1 | TRUE | wye
17 | LV_880-5_1_2_load_242 | 25 | 0.00094887 | 0.00023781 | 0 | 0 |  | 1 | TRUE | wye
18 | LV_880-5_1_2_load_43 | 26 | 0.0015052 | 0.00037723 | 0 | 0 |  | 1 | TRUE | wye
19 | LV_880-5_1_2_load_46 | 28 | 0.0018772 | 0.00047048 | 0 | 0 |  | 1 | TRUE | wye
20 | LV_880-5_1_2_load_47 | 29 | 0.0045088 | 0.00113 | 0 | 0 |  | 1 | TRUE | wye
21 | LV_880-5_1_2_load_51 | 30 | 0.00045411 | 0.00011381 | 0 | 0 |  | 1 | TRUE | wye
22 | LV_880-5_1_2_load_48 | 31 | 0.001406 | 0.00035239 | 0 | 0 |  | 1 | TRUE | wye
23 | LV_880-5_1_2_load_49 | 32 | 0.0014867 | 0.00037259 | 0 | 0 |  | 1 | TRUE | wye
24 | LV_880-5_1_2_load_52 | 33 | 0.00046629 | 0.00011686 | 0 | 0 |  | 1 | TRUE | wye
25 | LV_880-5_1_2_load_90 | 34 | 0.0026329 | 0.00065987 | 0 | 0 |  | 1 | TRUE | wye
26 | LV_880-5_1_2_load_57 | 35 | 0.0009033 | 0.00022639 | 0 | 0 |  | 1 | TRUE | wye
27 | LV_880-5_1_2_load_55 | 37 | 0.0020227 | 0.00050693 | 0 | 0 |  | 1 | TRUE | wye
28 | LV_880-5_1_2_load_56 | 38 | 0.00024111 | 6.0428e-05 | 0 | 0 |  | 1 | TRUE | wye
29 | LV_880-5_1_2_load_132 | 40 | 0.00030381 | 7.6142e-05 | 0 | 0 |  | 1 | TRUE | wye
30 | LV_880-5_1_2_load_94 | 42 | 0.00031434 | 7.8782e-05 | 0 | 0 |  | 1 | TRUE | wye
31 | LV_880-5_1_2_load_111 | 44 | 0.0007888 | 0.00019769 | 0 | 0 |  | 1 | TRUE | wye
32 | LV_880-5_1_2_load_165 | 45 | 0.0013531 | 0.00033913 | 0 | 0 |  | 1 | TRUE | wye
33 | LV_880-5_1_2_load_133 | 46 | 0.00059586 | 0.00014934 | 0 | 0 |  | 1 | TRUE | wye
34 | LV_880-5_1_2_load_252 | 48 | 0.0010664 | 0.00026727 | 0 | 0 |  | 1 | TRUE | wye
35 | LV_880-5_1_2_load_162 | 49 | 0.001201 | 0.000301 | 0 | 0 |  | 1 | TRUE | wye
36 | LV_880-5_1_2_load_166 | 53 | 0.0012078 | 0.00030269 | 0 | 0 |  | 1 | TRUE | wye
37 | LV_880-5_1_2_load_167 | 54 | 0.00037608 | 9.4255e-05 | 0 | 0 |  | 1 | TRUE | wye
38 | LV_880-5_1_2_load_168 | 55 | 0.0011492 | 0.00028801 | 0 | 0 |  | 1 | TRUE | wye
39 | LV_880-5_1_2_load_171 | 56 | 0.00053008 | 0.00013285 | 0 | 0 |  | 1 | TRUE | wye
40 | LV_880-5_1_2_load_178 | 57 | 0.0022624 | 0.00056701 | 0 | 0 |  | 1 | TRUE | wye
41 | LV_880-5_1_2_load_172 | 58 | 0.00032992 | 8.2687e-05 | 0 | 0 |  | 1 | TRUE | wye
42 | LV_880-5_1_2_load_173 | 59 | 0.00064865 | 0.00016257 | 0 | 0 |  | 1 | TRUE | wye
43 | LV_880-5_1_2_load_174 | 60 | 0.00038642 | 9.6845e-05 | 0 | 0 |  | 1 | TRUE | wye
44 | LV_880-5_1_2_load_177 | 63 | 0.00028808 | 7.22e-05 | 0 | 0 |  | 1 | TRUE | wye
45 | LV_880-5_1_2_load_181 | 64 | 0.0018792 | 0.00047098 | 0 | 0 |  | 1 | TRUE | wye
46 | LV_880-5_1_2_load_180 | 65 | 0.00026927 | 6.7485e-05 | 0 | 0 |  | 1 | TRUE | wye
47 | LV_880-5_1_2_load_220 | 66 | 0.0010712 | 0.00026846 | 0 | 0 |  | 1 | TRUE | wye
48 | LV_880-5_1_2_load_224 | 70 | 0.00033391 | 8.3685e-05 | 0 | 0 |  | 1 | TRUE | wye
49 | LV_880-5_1_2_load_230 | 71 | 0.00077933 | 0.00019532 | 0 | 0 |  | 1 | TRUE | wye
50 | LV_880-5_1_2_load_226 | 72 | 0.00056035 | 0.00014044 | 0 | 0 |  | 1 | TRUE | wye
51 | LV_880-5_1_2_load_227 | 73 | 0.0012893 | 0.00032313 | 0 | 0 |  | 1 | TRUE | wye
52 | LV_880-5_1_2_load_228 | 74 | 0.0007695 | 0.00019286 | 0 | 0 |  | 1 | TRUE | wye
53 | LV_880-5_1_2_load_229 | 75 | 0.0010693 | 0.000268 | 0 | 0 |  | 1 | TRUE | wye

## ext_grid
| name | bus | vm_pu | va_degree | slack_weight | in_service
0 |  | 32 | 1 | 0 | 1 | TRUE

## line
| name | std_type | from_bus | to_bus | length_km | r_ohm_per_km | x_ohm_per_km | c_nf_per_km | g_us_per_km | max_i_ka | df | parallel | type | in_service
0 | LV_880-5_1_2_line_0 | NAYY 4x150 SE | 0 | 1 | 0.021213 | 0.208 | 0.08 | 261 | 0 | 0.27 | 1 | 1 | cs | TRUE
1 | LV_880-5_1_2_line_1 | NAYY 4x150 SE | 1 | 2 | 0.022303 | 0.208 | 0.08 | 261 | 0 | 0.27 | 1 | 1 | cs | TRUE
2 | LV_880-5_1_2_line_2 | NAYY 4x150 SE | 2 | 3 | 0.006933 | 0.208 | 0.08 | 261 | 0 | 0.27 | 1 | 1 | cs | TRUE
3 | LV_880-5_1_2_line_3 | NAYY 4x150 SE | 2 | 4 | 0.021627 | 0.208 | 0.08 | 261 | 0 | 0.27 | 1 | 1 | cs | TRUE
4 | LV_880-5_1_2_line_4 | NAYY 4x150 SE | 3 | 8 | 0.046527 | 0.208 | 0.08 | 261 | 0 | 0.27 | 1 | 1 | cs | TRUE
5 | LV_880-5_1_2_line_5 | NAYY 4x150 SE | 3 | 5 | 0.014401 | 0.208 | 0.08 | 261 | 0 | 0.27 | 1 | 1 | cs | TRUE
6 | LV_880-5_1_2_line_6 | NAYY 4x150 SE | 4 | 13 | 0.037854 | 0.208 | 0.08 | 261 | 0 | 0.27 | 1 | 1 | cs | TRUE
7 | LV_880-5_1_2_line_7 | NAYY 4x150 SE | 5 | 6 | 0.072566 | 0.208 | 0.08 | 261 | 0 | 0.27 | 1 | 1 | cs | TRUE
8 | LV_880-5_1_2_line_8 | NAYY 4x150 SE | 6 | 7 | 0.003812 | 0.208 | 0.08 | 261 | 0 | 0.27 | 1 | 1 | cs | TRUE
9 | LV_880-5_1_2_line_9 | NAYY 4x150 SE | 7 | 9 | 0.0023466 | 0.208 | 0.08 | 261 | 0 | 0.27 | 1 | 1 | cs | TRUE
10 | LV_880-5_1_2_line_10 | NAYY 4x150 SE | 9 | 10 | 0.012107 | 0.208 | 0.08 | 261 | 0 | 0.27 | 1 | 1 | cs | TRUE
11 | LV_880-5_1_2_line_11 | NAYY 4x150 SE | 10 | 11 | 0.020512 | 0.208 | 0.08 | 261 | 0 | 0.27 | 1 | 1 | cs | TRUE
12 | LV_880-5_1_2_line_12 | NAYY 4x150 SE | 10 | 12 | 0.12574 | 0.208 | 0.08 | 261 | 0 | 0.27 | 1 | 1 | cs | TRUE
13 | LV_880-5_1_2_line_13 | NAYY 4x150 SE | 11 | 32 | 0.18236 | 0.208 | 0.08 | 261 | 0 | 0.27 | 1 | 1 | cs | TRUE
14 | LV_880-5_1_2_line_14 | NAYY 4x150 SE | 13 | 14 | 0.029046 | 0.208 | 0.08 | 261 | 0 | 0.27 | 1 | 1 | cs | TRUE
15 | LV_880-5_1_2_line_15 | NAYY 4x150 SE | 13 | 15 | 0.37957 | 0.208 | 0.08 | 261 | 0 | 0.27 | 1 | 1 | cs | TRUE
16 | LV_880-5_1_2_line_16 | NAYY 4x150 SE | 14 | 16 | 0.042807 | 0.208 | 0.08 | 261 | 0 | 0.27 | 1 | 1 | cs | TRUE
17 | LV_880-5_1_2_line_17 | NAYY 4x150 SE | 15 | 72 | 0.0081686 | 0.208 | 0.08 | 261 | 0 | 0.27 | 1 | 1 | cs | TRUE
18 | LV_880-5_1_2_line_18 | NAYY 4x150 SE | 15 | 69 | 0.16384 | 0.208 | 0.08 | 261 | 0 | 0.27 | 1 | 1 | cs | TRUE
19 | LV_880-5_1_2_line_19 | NAYY 4x150 SE | 17 | 18 | 0.074682 | 0.208 | 0.08 | 261 | 0 | 0.27 | 1 | 1 | cs | TRUE
20 | LV_880-5_1_2_line_20 | NAYY 4x150 SE | 17 | 19 | 0.043031 | 0.208 | 0.08 | 261 | 0 | 0.27 | 1 | 1 | cs | TRUE
21 | LV_880-5_1_2_line_21 | NAYY 4x150 SE | 18 | 20 | 0.084797 | 0.208 | 0.08 | 261 | 0 | 0.27 | 1 | 1 | cs | TRUE
22 | LV_880-5_1_2_line_22 | NAYY 4x150 SE | 19 | 21 | 0.009913 | 0.208 | 0.08 | 261 | 0 | 0.27 | 1 | 1 | cs | TRUE
23 | LV_880-5_1_2_line_23 | NAYY 4x150 SE | 20 | 22 | 0.025795 | 0.208 | 0.08 | 261 | 0 | 0.27 | 1 | 1 | cs | TRUE
24 | LV_880-5_1_2_line_24 | NAYY 4x150 SE | 20 | 23 | 0.048969 | 0.208 | 0.08 | 261 | 0 | 0.27 | 1 | 1 | cs | TRUE
25 | LV_880-5_1_2_line_25 | NAYY 4x150 SE | 21 | 24 | 0.071716 | 0.208 | 0.08 | 261 | 0 | 0.27 | 1 | 1 | cs | TRUE
26 | LV_880-5_1_2_line_26 | NAYY 4x150 SE | 21 | 25 | 0.015154 | 0.208 | 0.08 | 261 | 0 | 0.27 | 1 | 1 | cs | TRUE
27 | LV_880-5_1_2_line_27 | NAYY 4x150 SE | 22 | 28 | 0.033219 | 0.208 | 0.08 | 261 | 0 | 0.27 | 1 | 1 | cs | TRUE
28 | LV_880-5_1_2_line_28 | NAYY 4x150 SE | 22 | 26 | 0.01042 | 0.208 | 0.08 | 261 | 0 | 0.27 | 1 | 1 | cs | TRUE
29 | LV_880-5_1_2_line_29 | NAYY 4x150 SE | 23 | 36 | 0.11045 | 0.208 | 0.08 | 261 | 0 | 0.27 | 1 | 1 | cs | TRUE
30 | LV_880-5_1_2_line_30 | NAYY 4x150 SE | 24 | 65 | 0.086458 | 0.208 | 0.08 | 261 | 0 | 0.27 | 1 | 1 | cs | TRUE
31 | LV_880-5_1_2_line_31 | NAYY 4x150 SE | 26 | 27 | 0.027389 | 0.208 | 0.08 | 261 | 0 | 0.27 | 1 | 1 | cs | TRUE
32 | LV_880-5_1_2_line_32 | NAYY 4x150 SE | 27 | 29 | 0.027209 | 0.208 | 0.08 | 261 | 0 | 0.27 | 1 | 1 | cs | TRUE
33 | LV_880-5_1_2_line_33 | NAYY 4x150 SE | 28 | 30 | 0.031765 | 0.208 | 0.08 | 261 | 0 | 0.27 | 1 | 1 | cs | TRUE
34 | LV_880-5_1_2_line_34 | NAYY 4x150 SE | 29 | 31 | 0.018867 | 0.208 | 0.08 | 261 | 0 | 0.27 | 1 | 1 | cs | TRUE
35 | LV_880-5_1_2_line_35 | NAYY 4x150 SE | 30 | 33 | 0.012276 | 0.208 | 0.08 | 261 | 0 | 0.27 | 1 | 1 | cs | TRUE
36 | LV_880-5_1_2_line_36 | NAYY 4x150 SE | 30 | 34 | 0.24098 | 0.208 | 0.08 | 261 | 0 | 0.27 | 1 | 1 | cs | TRUE
37 | LV_880-5_1_2_line_37 | NAYY 4x150 SE | 31 | 32 | 0.02129 | 0.208 | 0.08 | 261 | 0 | 0.27 | 1 | 1 | cs | TRUE
38 | LV_880-5_1_2_line_38 | NAYY 4x150 SE | 33 | 35 | 0.084087 | 0.208 | 0.08 | 261 | 0 | 0.27 | 1 | 1 | cs | TRUE
39 | LV_880-5_1_2_line_39 | NAYY 4x150 SE | 34 | 41 | 0.086399 | 0.208 | 0.08 | 261 | 0 | 0.27 | 1 | 1 | cs | TRUE
40 | LV_880-5_1_2_line_40 | NAYY 4x150 SE | 36 | 37 | 0.18623 | 0.208 | 0.08 | 261 | 0 | 0.27 | 1 | 1 | cs | TRUE
41 | LV_880-5_1_2_line_41 | NAYY 4x150 SE | 36 | 38 | 0.045351 | 0.208 | 0.08 | 261 | 0 | 0.27 | 1 | 1 | cs | TRUE
42 | LV_880-5_1_2_line_42 | NAYY 4x150 SE | 37 | 39 | 0.017992 | 0.208 | 0.08 | 261 | 0 | 0.27 | 1 | 1 | cs | TRUE
43 | LV_880-5_1_2_line_43 | NAYY 4x150 SE | 38 | 40 | 0.0093944 | 0.208 | 0.08 | 261 | 0 | 0.27 | 1 | 1 | cs | TRUE
44 | LV_880-5_1_2_line_44 | NAYY 4x150 SE | 39 | 44 | 0.023807 | 0.208 | 0.08 | 261 | 0 | 0.27 | 1 | 1 | cs | TRUE
45 | LV_880-5_1_2_line_45 | NAYY 4x150 SE | 40 | 46 | 0.0093511 | 0.208 | 0.08 | 261 | 0 | 0.27 | 1 | 1 | cs | TRUE
46 | LV_880-5_1_2_line_46 | NAYY 4x150 SE | 41 | 42 | 0.010475 | 0.208 | 0.08 | 261 | 0 | 0.27 | 1 | 1 | cs | TRUE
47 | LV_880-5_1_2_line_47 | NAYY 4x150 SE | 42 | 43 | 0.17931 | 0.208 | 0.08 | 261 | 0 | 0.27 | 1 | 1 | cs | TRUE
48 | LV_880-5_1_2_line_48 | NAYY 4x150 SE | 43 | 47 | 0.002756 | 0.208 | 0.08 | 261 | 0 | 0.27 | 1 | 1 | cs | TRUE
49 | LV_880-5_1_2_line_49 | NAYY 4x150 SE | 44 | 45 | 0.23706 | 0.208 | 0.08 | 261 | 0 | 0.27 | 1 | 1 | cs | TRUE
50 | LV_880-5_1_2_line_50 | NAYY 4x150 SE | 45 | 51 | 0.038936 | 0.208 | 0.08 | 261 | 0 | 0.27 | 1 | 1 | cs | TRUE
51 | LV_880-5_1_2_line_51 | NAYY 4x150 SE | 47 | 48 | 0.076031 | 0.208 | 0.08 | 261 | 0 | 0.27 | 1 | 1 | cs | TRUE
52 | LV_880-5_1_2_line_52 | NAYY 4x150 SE | 49 | 50 | 0.079161 | 0.208 | 0.08 | 261 | 0 | 0.27 | 1 | 1 | cs | TRUE
53 | LV_880-5_1_2_line_53 | NAYY 4x150 SE | 49 | 51 | 0.01219 | 0.208 | 0.08 | 261 | 0 | 0.27 | 1 | 1 | cs | TRUE
54 | LV_880-5_1_2_line_54 | NAYY 4x150 SE | 50 | 52 | 0.21171 | 0.208 | 0.08 | 261 | 0 | 0.27 | 1 | 1 | cs | TRUE
55 | LV_880-5_1_2_line_55 | NAYY 4x150 SE | 52 | 56 | 0.086776 | 0.208 | 0.08 | 261 | 0 | 0.27 | 1 | 1 | cs | TRUE
56 | LV_880-5_1_2_line_56 | NAYY 4x150 SE | 52 | 54 | 0.040753 | 0.208 | 0.08 | 261 | 0 | 0.27 | 1 | 1 | cs | TRUE
57 | LV_880-5_1_2_line_57 | NAYY 4x150 SE | 53 | 54 | 0.015561 | 0.208 | 0.08 | 261 | 0 | 0.27 | 1 | 1 | cs | TRUE
58 | LV_880-5_1_2_line_58 | NAYY 4x150 SE | 53 | 55 | 0.03161 | 0.208 | 0.08 | 261 | 0 | 0.27 | 1 | 1 | cs | TRUE
59 | LV_880-5_1_2_line_59 | NAYY 4x150 SE | 56 | 57 | 0.14123 | 0.208 | 0.08 | 261 | 0 | 0.27 | 1 | 1 | cs | TRUE
60 | LV_880-5_1_2_line_60 | NAYY 4x150 SE | 58 | 59 | 0.018995 | 0.208 | 0.08 | 261 | 0 | 0.27 | 1 | 1 | cs | TRUE
61 | LV_880-5_1_2_line_61 | NAYY 4x150 SE | 58 | 60 | 0.020241 | 0.208 | 0.08 | 261 | 0 | 0.27 | 1 | 1 | cs | TRUE
62 | LV_880-5_1_2_line_62 | NAYY 4x150 SE | 59 | 61 | 0.047946 | 0.208 | 0.08 | 261 | 0 | 0.27 | 1 | 1 | cs | TRUE
63 | LV_880-5_1_2_line_63 | NAYY 4x150 SE | 61 | 62 | 0.007066 | 0.208 | 0.08 | 261 | 0 | 0.27 | 1 | 1 | cs | TRUE
64 | LV_880-5_1_2_line_64 | NAYY 4x150 SE | 61 | 63 | 0.080923 | 0.208 | 0.08 | 261 | 0 | 0.27 | 1 | 1 | cs | TRUE
65 | LV_880-5_1_2_line_65 | NAYY 4x150 SE | 62 | 64 | 0.037971 | 0.208 | 0.08 | 261 | 0 | 0.27 | 1 | 1 | cs | TRUE
66 | LV_880-5_1_2_line_66 | NAYY 4x150 SE | 63 | 65 | 0.010367 | 0.208 | 0.08 | 261 | 0 | 0.27 | 1 | 1 | cs | TRUE
67 | LV_880-5_1_2_line_67 | NAYY 4x150 SE | 66 | 67 | 0.031017 | 0.208 | 0.08 | 261 | 0 | 0.27 | 1 | 1 | cs | TRUE
68 | LV_880-5_1_2_line_68 | NAYY 4x150 SE | 66 | 68 | 0.021678 | 0.208 | 0.08 | 261 | 0 | 0.27 | 1 | 1 | cs | TRUE
69 | LV_880-5_1_2_line_69 | NAYY 4x150 SE | 67 | 69 | 0.006616 | 0.208 | 0.08 | 261 | 0 | 0.27 | 1 | 1 | cs | TRUE
70 | LV_880-5_1_2_line_70 | NAYY 4x150 SE | 68 | 70 | 0.012557 | 0.208 | 0.08 | 261 | 0 | 0.27 | 1 | 1 | cs | TRUE
71 | LV_880-5_1_2_line_71 | NAYY 4x150 SE | 70 | 71 | 0.016704 | 0.208 | 0.08 | 261 | 0 | 0.27 | 1 | 1 | cs | TRUE
72 | LV_880-5_1_2_line_72 | NAYY 4x150 SE | 72 | 73 | 0.012554 | 0.208 | 0.08 | 261 | 0 | 0.27 | 1 | 1 | cs | TRUE
73 | LV_880-5_1_2_line_73 | NAYY 4x150 SE | 73 | 74 | 0.0097481 | 0.208 | 0.08 | 261 | 0 | 0.27 | 1 | 1 | cs | TRUE
74 | LV_880-5_1_2_line_74 | NAYY 4x150 SE | 74 | 75 | 0.027238 | 0.208 | 0.08 | 261 | 0 | 0.27 | 1 | 1 | cs | TRUE

## trafo
| name | std_type | hv_bus | lv_bus | sn_mva | vn_hv_kv | vn_lv_kv | vk_percent | vkr_percent | pfe_kw | i0_percent | shift_degree | tap_side | tap_neutral | tap_min | tap_max | tap_step_percent | tap_step_degree | tap_pos | tap_phase_shifter | parallel | df | in_service
0 | LV_880-5_1_2_trafo_49 | 0.25 MVA 20/0.4 kV | 76 | 32 | 0.25 | 20 | 0.4 | 6 | 1.44 | 0.8 | 0.32 | 150 | hv | 0 | -2 | 2 | 2.5 | 0 | 0 | FALSE | 1 | 1 | TRUE

## line_geodata
| x0 | y0 | x1 | y1 | x2 | y2 | x3 | y3 | x4 | y4 | x5 | y5 | x6 | y6 | x7 | y7 | x8 | y8 | x9 | y9 | x10 | y10 | x11 | y11 | x12 | y12 | x13 | y13 | x14 | y14 | x15 | y15 | x16 | y16 | x17 | y17 | x18 | y18 | x19 | y19 | x20 | y20 | x21 | y21 | x22 | y22 | x23 | y23 | x24 | y24
0 | 2598232.8745 | 1184358.3383 | 2598211.6766 | 1184359.1281
1 | 2598232.8745 | 1184358.3383 | 2598255.1469 | 1184360.3992
2 | 2598255.1469 | 1184360.3992 | 2598262.0698 | 1184361.0419
3 | 2598255.1469 | 1184360.3992 | 2598256.5755 | 1184364.6565 | 2598266.8653 | 1184378.3597
4 | 2598262.0698 | 1184361.0419 | 2598262.9239 | 1184358.5404 | 2598268.4439 | 1184338.7396 | 2598268.0305 | 1184334.6599 | 2598263.9381 | 1184330.1699 | 2598257.7933 | 1184328.3375 | 2598251.0383 | 1184327.7281
5 | 2598262.0698 | 1184361.0419 | 2598264.7337 | 1184361.2857 | 2598271.0387 | 1184363.018 | 2598275.8485 | 1184364.9596
6 | 2598266.8653 | 1184378.3597 | 2598274.9697 | 1184389.1525 | 2598294.2538 | 1184404.0322 | 2598294.2538 | 1184404.0322
7 | 2598275.8485 | 1184364.9596 | 2598293.4658 | 1184372.0715 | 2598305.5949 | 1184375.6253 | 2598317.0286 | 1184376.2778 | 2598346.4166 | 1184374.0007
8 | 2598350.2246 | 1184373.9236 | 2598347.7031 | 1184373.901 | 2598346.4166 | 1184374.0007
9 | 2598350.2246 | 1184373.9236 | 2598352.5712 | 1184373.9446
10 | 2598364.6777 | 1184374.0599 | 2598364.5557 | 1184374.0518 | 2598352.5712 | 1184373.9446
11 | 2598364.6777 | 1184374.0599 | 2598380.9049 | 1184375.1366 | 2598385.1239 | 1184375.6434
12 | 2598364.6777 | 1184374.0599 | 2598378.6697 | 1184249.096
13 | 2598385.1239 | 1184375.6434 | 2598396.9719 | 1184377.0664 | 2598407.9864 | 1184379.8648 | 2598422.0927 | 1184384.9191 | 2598439.9479 | 1184394.7303 | 2598504.9842 | 1184452.2982 | 2598531.2816 | 1184478.1181
14 | 2598320.4784 | 1184416.0793 | 2598317.2996 | 1184415.409 | 2598307.9412 | 1184411.9989 | 2598294.2538 | 1184404.0322
15 | 2598294.2538 | 1184404.0322 | 2598127.4178 | 1184744.9715
16 | 2598362.3645 | 1184424.912 | 2598320.4784 | 1184416.0793
17 | 2598127.4178 | 1184744.9715 | 2598128.6786 | 1184745.5818 | 2598133.037 | 1184750.7594
18 | 2598092.505 | 1184844.9004 | 2598090.6823 | 1184825.9023 | 2598080.6248 | 1184807.096 | 2598070.3815 | 1184780.8414 | 2598068.8694 | 1184754.973 | 2598075.902 | 1184742.7644 | 2598088.3631 | 1184736.4681 | 2598107.6108 | 1184735.3834 | 2598127.4178 | 1184744.9715
19 | 2598560.9791 | 1184389.876 | 2598562.2353 | 1184392.6416 | 2598565.2062 | 1184400.078 | 2598570.4305 | 1184414.8288 | 2598575.2962 | 1184429.8019 | 2598583.1023 | 1184453.0786 | 2598586.1879 | 1184460.1265
20 | 2598539.091 | 1184352.9604 | 2598545.1838 | 1184361.0297 | 2598551.2161 | 1184370.9999 | 2598555.2708 | 1184378.0692 | 2598558.8828 | 1184385.2609 | 2598560.9791 | 1184389.876
21 | 2598633.6398 | 1184529.6724 | 2598630.0443 | 1184526.8051 | 2598626.7082 | 1184523.7488 | 2598618.3026 | 1184513.8124 | 2598611.8129 | 1184504.6537 | 2598605.6818 | 1184495.317 | 2598594.3735 | 1184476.3434 | 2598588.2266 | 1184464.7834 | 2598586.1879 | 1184460.1265
22 | 2598539.091 | 1184352.9604 | 2598547.0426 | 1184347.0109
23 | 2598612.0355 | 1184541.1502 | 2598618.3625 | 1184540.5706 | 2598624.1474 | 1184539.0351 | 2598627.5739 | 1184537.0443 | 2598633.6398 | 1184529.6724
24 | 2598633.6398 | 1184529.6724 | 2598640.243 | 1184534.6734 | 2598647.716 | 1184538.7515 | 2598655.8756 | 1184541.6844 | 2598664.5082 | 1184543.3943 | 2598670.3241 | 1184544.0822 | 2598676.1935 | 1184544.5033 | 2598679.1529 | 1184544.5823
25 | 2598547.0426 | 1184347.0109 | 2598556.3678 | 1184340.016 | 2598570.2565 | 1184329.4626 | 2598575.9415 | 1184324.4253 | 2598580.6876 | 1184318.899 | 2598584.6855 | 1184312.6281 | 2598593.4966 | 1184294.2498
26 | 2598547.0426 | 1184347.0109 | 2598562.0799 | 1184348.8881
27 | 2598612.0355 | 1184541.1502 | 2598641.5967 | 1184556.3049
28 | 2598612.0355 | 1184541.1502 | 2598606.2883 | 1184540.8292 | 2598601.7751 | 1184539.6542
29 | 2598789.4405 | 1184538.8306 | 2598780.9993 | 1184539.3549 | 2598717.8503 | 1184542.9262 | 2598687.8099 | 1184544.5339 | 2598681.9712 | 1184544.6576 | 2598679.1529 | 1184544.5823
30 | 2598593.4966 | 1184294.2498 | 2598588.5114 | 1184289.771 | 2598587.8007 | 1184286.3027 | 2598587.9983 | 1184282.723 | 2598592.7659 | 1184271.7051 | 2598593.5265 | 1184260.5769 | 2598591.5206 | 1184236.0759 | 2598592.0834 | 1184227.8271 | 2598593.517 | 1184222.424 | 2598598.2198 | 1184212.4467
31 | 2598578.2817 | 1184526.362 | 2598585.8698 | 1184532.8857 | 2598592.3124 | 1184536.5416 | 2598597.8845 | 1184538.6413 | 2598601.7751 | 1184539.6542
32 | 2598578.2817 | 1184526.362 | 2598559.6376 | 1184506.5443
33 | 2598641.5967 | 1184556.3049 | 2598662.2774 | 1184566.907 | 2598669.7583 | 1184570.9943
34 | 2598546.4731 | 1184493.0338 | 2598552.424 | 1184498.8766 | 2598559.6376 | 1184506.5443
35 | 2598669.7583 | 1184570.9943 | 2598680.5313 | 1184576.8802
36 | 2598669.7583 | 1184570.9943 | 2598553.2679 | 1184781.9482
37 | 2598546.4731 | 1184493.0338 | 2598531.2816 | 1184478.1181
38 | 2598680.5313 | 1184576.8802 | 2598686.5206 | 1184580.1526 | 2598701.7947 | 1184588.3199 | 2598746.3644 | 1184610.866 | 2598755.3512 | 1184615.2375
39 | 2598629.3066 | 1184822.8801 | 2598604.6754 | 1184811.0689 | 2598553.2679 | 1184781.9482
40 | 2598789.4405 | 1184538.8306 | 2598803.4914 | 1184537.8938 | 2598816.0387 | 1184536.8017 | 2598822.0757 | 1184536.1223 | 2598828.0898 | 1184535.2873 | 2598834.1268 | 1184534.2855 | 2598840.1027 | 1184533.0948 | 2598846.0021 | 1184531.6595 | 2598851.9016 | 1184530.013 | 2598857.7323 | 1184528.2665 | 2598863.5402 | 1184526.3754 | 2598886.5653 | 1184518.4334 | 2598898.1505 | 1184514.8404 | 2598903.8592 | 1184513.1828 | 2598909.8885 | 1184511.692 | 2598917.2152 | 1184510.1454 | 2598924.7406 | 1184509.1767 | 2598932.2965 | 1184508.764 | 2598939.7381 | 1184508.9627 | 2598945.7525 | 1184509.7286 | 2598951.6983 | 1184510.8169 | 2598957.545 | 1184512.3611 | 2598963.2544 | 1184514.3166 | 2598968.2692 | 1184516.5168 | 2598970.3923 | 1184517.6563
41 | 2598789.4405 | 1184538.8306 | 2598787.5667 | 1184556.24 | 2598787.7229 | 1184572.8262 | 2598787.3654 | 1184578.5848 | 2598785.7714 | 1184583.8323 | 2598785.7714 | 1184583.8323
42 | 2598985.4745 | 1184527.4192 | 2598979.3755 | 1184522.9403 | 2598973.0934 | 1184519.1061 | 2598970.3923 | 1184517.6563
43 | 2598785.7714 | 1184583.8323 | 2598781.1554 | 1184592.0145
44 | 2598985.4745 | 1184527.4192 | 2598999.5985 | 1184508.229
45 | 2598781.1554 | 1184592.0145 | 2598776.5606 | 1184600.1589
46 | 2598629.3066 | 1184822.8801 | 2598630.515 | 1184833.2851
47 | 2598736.219 | 1184977.1793 | 2598730.8279 | 1184963.4178 | 2598709.2853 | 1184938.2653 | 2598684.0399 | 1184908.0777 | 2598664.854 | 1184877.8889 | 2598630.515 | 1184833.2851
48 | 2598736.219 | 1184977.1793 | 2598736.6394 | 1184979.9028
49 | 2598999.5985 | 1184508.229 | 2599087.6555 | 1184288.1309
50 | 2599052.2902 | 1184271.8426 | 2599087.6555 | 1184288.1309
51 | 2598663.1414 | 1184962.066 | 2598685.2737 | 1184963.0169 | 2598701.4542 | 1184967.7489 | 2598736.6394 | 1184979.9028
52 | 2599039.7194 | 1184184.6443 | 2599044.5825 | 1184190.3797 | 2599045.5 | 1184199.6955 | 2599040.9263 | 1184234.0362 | 2599044.9602 | 1184256.5026 | 2599047.0346 | 1184260.8437
53 | 2599052.2902 | 1184271.8426 | 2599047.0346 | 1184260.8437
54 | 2598830.5731 | 1184217.4675 | 2599039.7194 | 1184184.6443
55 | 2598830.5731 | 1184217.4675 | 2598815.616 | 1184232.156 | 2598793.9959 | 1184247.8687 | 2598785.9383 | 1184259.5542 | 2598778.575 | 1184283.3319
56 | 2598830.5731 | 1184217.4675 | 2598792.0936 | 1184204.0465 | 2598792.0936 | 1184204.0465
57 | 2598776.7177 | 1184201.6567 | 2598792.0936 | 1184204.0465
58 | 2598776.7177 | 1184201.6567 | 2598754.7377 | 1184198.2405 | 2598745.9016 | 1184195.1349
59 | 2598701.678 | 1184378.6675 | 2598732.8264 | 1184379.0273 | 2598743.0911 | 1184374.6339 | 2598750.7829 | 1184366.239 | 2598758.1064 | 1184349.4287 | 2598778.575 | 1184283.3319
60 | 2598564.1466 | 1184173.4726 | 2598578.954 | 1184161.5757
61 | 2598548.3679 | 1184186.1499 | 2598564.1466 | 1184173.4726
62 | 2598610.5147 | 1184127.0151 | 2598605.6688 | 1184130.9072 | 2598597.6125 | 1184147.1953 | 2598583.5098 | 1184157.9155 | 2598578.954 | 1184161.5757
63 | 2598610.5147 | 1184127.0151 | 2598606.0558 | 1184121.5245
64 | 2598610.5147 | 1184127.0151 | 2598614.0878 | 1184131.0163 | 2598618.9903 | 1184140.0531 | 2598617.5355 | 1184152.4376 | 2598606.1324 | 1184185.135 | 2598601.934 | 1184202.8225
65 | 2598606.0558 | 1184121.5245 | 2598600.9481 | 1184116.2675 | 2598586.8706 | 1184106.0657 | 2598577.843 | 1184096.3587
66 | 2598598.2198 | 1184212.4467 | 2598601.1 | 1184206.336 | 2598601.934 | 1184202.8225
67 | 2598088.9275 | 1184850.4711 | 2598086.3645 | 1184854.4518 | 2598071.7293 | 1184862.7943 | 2598065.9373 | 1184864.8084 | 2598062.7524 | 1184865.6892
68 | 2598041.5779 | 1184869.4301 | 2598049.3547 | 1184869.3941 | 2598062.7524 | 1184865.6892
69 | 2598092.505 | 1184844.9004 | 2598088.9275 | 1184850.4711
70 | 2598041.5779 | 1184869.4301 | 2598032.8928 | 1184869.4664 | 2598029.096 | 1184868.7076
71 | 2598012.7162 | 1184865.4338 | 2598029.096 | 1184868.7076
72 | 2598141.1214 | 1184760.3636 | 2598133.037 | 1184750.7594
73 | 2598141.1214 | 1184760.3636 | 2598145.1625 | 1184765.1644 | 2598148.1108 | 1184766.9998
74 | 2598171.2335 | 1184781.3954 | 2598148.1108 | 1184766.9998

## bus_geodata
| x | y | coords
0 | 2598211.6766 | 1184359.1281
1 | 2598232.8745 | 1184358.3383
2 | 2598255.1469 | 1184360.3992
3 | 2598262.0698 | 1184361.0419
4 | 2598266.8653 | 1184378.3597
5 | 2598275.8485 | 1184364.9596
6 | 2598346.4166 | 1184374.0007
7 | 2598350.2246 | 1184373.9236
8 | 2598251.0383 | 1184327.7281
9 | 2598352.5712 | 1184373.9446
10 | 2598364.6777 | 1184374.0599
11 | 2598385.1239 | 1184375.6434
12 | 2598378.6697 | 1184249.096
13 | 2598294.2538 | 1184404.0322
14 | 2598320.4784 | 1184416.0793
15 | 2598127.4178 | 1184744.9715
16 | 2598362.3645 | 1184424.912
17 | 2598560.9791 | 1184389.876
18 | 2598586.1879 | 1184460.1265
19 | 2598539.091 | 1184352.9604
20 | 2598633.6398 | 1184529.6724
21 | 2598547.0426 | 1184347.0109
22 | 2598612.0355 | 1184541.1502
23 | 2598679.1529 | 1184544.5823
24 | 2598593.4966 | 1184294.2498
25 | 2598562.0799 | 1184348.8881
26 | 2598601.7751 | 1184539.6542
27 | 2598578.2817 | 1184526.362
28 | 2598641.5967 | 1184556.3049
29 | 2598559.6376 | 1184506.5443
30 | 2598669.7583 | 1184570.9943
31 | 2598546.4731 | 1184493.0338
32 | 2598531.2816 | 1184478.1181
33 | 2598680.5313 | 1184576.8802
34 | 2598553.2679 | 1184781.9482
35 | 2598755.3512 | 1184615.2375
36 | 2598789.4405 | 1184538.8306
37 | 2598970.3923 | 1184517.6563
38 | 2598785.7714 | 1184583.8323
39 | 2598985.4745 | 1184527.4192
40 | 2598781.1554 | 1184592.0145
41 | 2598629.3066 | 1184822.8801
42 | 2598630.515 | 1184833.2851
43 | 2598736.219 | 1184977.1793
44 | 2598999.5985 | 1184508.229
45 | 2599087.6555 | 1184288.1309
46 | 2598776.5606 | 1184600.1589
47 | 2598736.6394 | 1184979.9028
48 | 2598663.1414 | 1184962.066
49 | 2599047.0346 | 1184260.8437
50 | 2599039.7194 | 1184184.6443
51 | 2599052.2902 | 1184271.8426
52 | 2598830.5731 | 1184217.4675
53 | 2598776.7177 | 1184201.6567
54 | 2598792.0936 | 1184204.0465
55 | 2598745.9016 | 1184195.1349
56 | 2598778.575 | 1184283.3319
57 | 2598701.678 | 1184378.6675
58 | 2598564.1466 | 1184173.4726
59 | 2598578.954 | 1184161.5757
60 | 2598548.3679 | 1184186.1499
61 | 2598610.5147 | 1184127.0151
62 | 2598606.0558 | 1184121.5245
63 | 2598601.934 | 1184202.8225
64 | 2598577.843 | 1184096.3587
65 | 2598598.2198 | 1184212.4467
66 | 2598062.7524 | 1184865.6892
67 | 2598088.9275 | 1184850.4711
68 | 2598041.5779 | 1184869.4301
69 | 2598092.505 | 1184844.9004
70 | 2598029.096 | 1184868.7076
71 | 2598012.7162 | 1184865.4338
72 | 2598133.037 | 1184750.7594
73 | 2598141.1214 | 1184760.3636
74 | 2598148.1108 | 1184766.9998
75 | 2598171.2335 | 1184781.3954
76 | 2598578.2817 | 1184526.362

## line_std_types
| c_nf_per_km | r_ohm_per_km | x_ohm_per_km | max_i_ka | type | q_mm2 | alpha | voltage_rating
NAYY 4x50 SE | 210 | 0.642 | 0.083 | 0.142 | cs | 50 | 0.00403 | LV
NAYY 4x120 SE | 264 | 0.225 | 0.08 | 0.242 | cs | 120 | 0.00403 | LV
NAYY 4x150 SE | 261 | 0.208 | 0.08 | 0.27 | cs | 150 | 0.00403 | LV
NA2XS2Y 1x95 RM/25 12/20 kV | 216 | 0.313 | 0.132 | 0.252 | cs | 95 | 0.00403 | MV
NA2XS2Y 1x185 RM/25 12/20 kV | 273 | 0.161 | 0.117 | 0.362 | cs | 185 | 0.00403 | MV
NA2XS2Y 1x240 RM/25 12/20 kV | 304 | 0.122 | 0.112 | 0.421 | cs | 240 | 0.00403 | MV
NA2XS2Y 1x95 RM/25 6/10 kV | 315 | 0.313 | 0.123 | 0.249 | cs | 95 | 0.00403 | MV
NA2XS2Y 1x185 RM/25 6/10 kV | 406 | 0.161 | 0.11 | 0.358 | cs | 185 | 0.00403 | MV
NA2XS2Y 1x240 RM/25 6/10 kV | 456 | 0.122 | 0.105 | 0.416 | cs | 240 | 0.00403 | MV
NA2XS2Y 1x150 RM/25 12/20 kV | 250 | 0.206 | 0.116 | 0.319 | cs | 150 | 0.00403 | MV
NA2XS2Y 1x120 RM/25 12/20 kV | 230 | 0.253 | 0.119 | 0.283 | cs | 120 | 0.00403 | MV
NA2XS2Y 1x70 RM/25 12/20 kV | 190 | 0.443 | 0.132 | 0.22 | cs | 70 | 0.00403 | MV
NA2XS2Y 1x150 RM/25 6/10 kV | 360 | 0.206 | 0.11 | 0.315 | cs | 150 | 0.00403 | MV
NA2XS2Y 1x120 RM/25 6/10 kV | 340 | 0.253 | 0.113 | 0.28 | cs | 120 | 0.00403 | MV
NA2XS2Y 1x70 RM/25 6/10 kV | 280 | 0.443 | 0.123 | 0.217 | cs | 70 | 0.00403 | MV
N2XS(FL)2Y 1x120 RM/35 64/110 kV | 112 | 0.153 | 0.166 | 0.366 | cs | 120 | 0.00393 | HV
N2XS(FL)2Y 1x185 RM/35 64/110 kV | 125 | 0.099 | 0.156 | 0.457 | cs | 185 | 0.00393 | HV
N2XS(FL)2Y 1x240 RM/35 64/110 kV | 135 | 0.075 | 0.149 | 0.526 | cs | 240 | 0.00393 | HV
N2XS(FL)2Y 1x300 RM/35 64/110 kV | 144 | 0.06 | 0.144 | 0.588 | cs | 300 | 0.00393 | HV
15-AL1/3-ST1A 0.4 | 11 | 1.8769 | 0.35 | 0.105 | ol | 16 | 0.00403 | LV
24-AL1/4-ST1A 0.4 | 11.25 | 1.2012 | 0.335 | 0.14 | ol | 24 | 0.00403 | LV
48-AL1/8-ST1A 0.4 | 12.2 | 0.5939 | 0.3 | 0.21 | ol | 48 | 0.00403 | LV
94-AL1/15-ST1A 0.4 | 13.2 | 0.306 | 0.29 | 0.35 | ol | 94 | 0.00403 | LV
34-AL1/6-ST1A 10.0 | 9.7 | 0.8342 | 0.36 | 0.17 | ol | 34 | 0.00403 | MV
48-AL1/8-ST1A 10.0 | 10.1 | 0.5939 | 0.35 | 0.21 | ol | 48 | 0.00403 | MV
70-AL1/11-ST1A 10.0 | 10.4 | 0.4132 | 0.339 | 0.29 | ol | 70 | 0.00403 | MV
94-AL1/15-ST1A 10.0 | 10.75 | 0.306 | 0.33 | 0.35 | ol | 94 | 0.00403 | MV
122-AL1/20-ST1A 10.0 | 11.1 | 0.2376 | 0.323 | 0.41 | ol | 122 | 0.00403 | MV
149-AL1/24-ST1A 10.0 | 11.25 | 0.194 | 0.315 | 0.47 | ol | 149 | 0.00403 | MV
34-AL1/6-ST1A 20.0 | 9.15 | 0.8342 | 0.382 | 0.17 | ol | 34 | 0.00403 | MV
48-AL1/8-ST1A 20.0 | 9.5 | 0.5939 | 0.372 | 0.21 | ol | 48 | 0.00403 | MV
70-AL1/11-ST1A 20.0 | 9.7 | 0.4132 | 0.36 | 0.29 | ol | 70 | 0.00403 | MV
94-AL1/15-ST1A 20.0 | 10 | 0.306 | 0.35 | 0.35 | ol | 94 | 0.00403 | MV
122-AL1/20-ST1A 20.0 | 10.3 | 0.2376 | 0.344 | 0.41 | ol | 122 | 0.00403 | MV
149-AL1/24-ST1A 20.0 | 10.5 | 0.194 | 0.337 | 0.47 | ol | 149 | 0.00403 | MV
184-AL1/30-ST1A 20.0 | 10.75 | 0.1571 | 0.33 | 0.535 | ol | 184 | 0.00403 | MV
243-AL1/39-ST1A 20.0 | 11 | 0.1188 | 0.32 | 0.645 | ol | 243 | 0.00403 | MV
48-AL1/8-ST1A 110.0 | 8 | 0.5939 | 0.46 | 0.21 | ol | 48 | 0.00403 | HV
70-AL1/11-ST1A 110.0 | 8.4 | 0.4132 | 0.45 | 0.29 | ol | 70 | 0.00403 | HV
94-AL1/15-ST1A 110.0 | 8.65 | 0.306 | 0.44 | 0.35 | ol | 94 | 0.00403 | HV
122-AL1/20-ST1A 110.0 | 8.5 | 0.2376 | 0.43 | 0.41 | ol | 122 | 0.00403 | HV
149-AL1/24-ST1A 110.0 | 8.75 | 0.194 | 0.41 | 0.47 | ol | 149 | 0.00403 | HV
184-AL1/30-ST1A 110.0 | 8.8 | 0.1571 | 0.4 | 0.535 | ol | 184 | 0.00403 | HV
243-AL1/39-ST1A 110.0 | 9 | 0.1188 | 0.39 | 0.645 | ol | 243 | 0.00403 | HV
305-AL1/39-ST1A 110.0 | 9.2 | 0.0949 | 0.38 | 0.74 | ol | 305 | 0.00403 | HV
490-AL1/64-ST1A 110.0 | 9.75 | 0.059 | 0.37 | 0.96 | ol | 490 | 0.00403 | HV
679-AL1/86-ST1A 110.0 | 9.95 | 0.042 | 0.36 | 1.15 | ol | 679 | 0.00403 | HV
490-AL1/64-ST1A 220.0 | 10 | 0.059 | 0.285 | 0.96 | ol | 490 | 0.00403 | HV
679-AL1/86-ST1A 220.0 | 11.7 | 0.042 | 0.275 | 1.15 | ol | 679 | 0.00403 | HV
490-AL1/64-ST1A 380.0 | 11 | 0.059 | 0.253 | 0.96 | ol | 490 | 0.00403 | HV
679-AL1/86-ST1A 380.0 | 14.6 | 0.042 | 0.25 | 1.15 | ol | 679 | 0.00403 | HV

## trafo_std_types
| i0_percent | pfe_kw | vkr_percent | sn_mva | vn_lv_kv | vn_hv_kv | vk_percent | shift_degree | vector_group | tap_side | tap_neutral | tap_min | tap_max | tap_step_degree | tap_step_percent | tap_phase_shifter
160 MVA 380/110 kV | 0.06 | 60 | 0.25 | 160 | 110 | 380 | 12.2 | 0 | Yy0 | hv | 0 | -9 | 9 | 0 | 1.5 | FALSE
100 MVA 220/110 kV | 0.06 | 55 | 0.26 | 100 | 110 | 220 | 12 | 0 | Yy0 | hv | 0 | -9 | 9 | 0 | 1.5 | FALSE
63 MVA 110/20 kV | 0.04 | 22 | 0.32 | 63 | 20 | 110 | 18 | 150 | YNd5 | hv | 0 | -9 | 9 | 0 | 1.5 | FALSE
40 MVA 110/20 kV | 0.05 | 18 | 0.34 | 40 | 20 | 110 | 16.2 | 150 | YNd5 | hv | 0 | -9 | 9 | 0 | 1.5 | FALSE
25 MVA 110/20 kV | 0.07 | 14 | 0.41 | 25 | 20 | 110 | 12 | 150 | YNd5 | hv | 0 | -9 | 9 | 0 | 1.5 | FALSE
63 MVA 110/10 kV | 0.04 | 22 | 0.32 | 63 | 10 | 110 | 18 | 150 | YNd5 | hv | 0 | -9 | 9 | 0 | 1.5 | FALSE
40 MVA 110/10 kV | 0.05 | 18 | 0.34 | 40 | 10 | 110 | 16.2 | 150 | YNd5 | hv | 0 | -9 | 9 | 0 | 1.5 | FALSE
25 MVA 110/10 kV | 0.07 | 14 | 0.41 | 25 | 10 | 110 | 12 | 150 | YNd5 | hv | 0 | -9 | 9 | 0 | 1.5 | FALSE
0.25 MVA 20/0.4 kV | 0.32 | 0.8 | 1.44 | 0.25 | 0.4 | 20 | 6 | 150 | Yzn5 | hv | 0 | -2 | 2 | 0 | 2.5 | FALSE
0.4 MVA 20/0.4 kV | 0.3375 | 1.35 | 1.425 | 0.4 | 0.4 | 20 | 6 | 150 | Dyn5 | hv | 0 | -2 | 2 | 0 | 2.5 | FALSE
0.63 MVA 20/0.4 kV | 0.2619 | 1.65 | 1.206 | 0.63 | 0.4 | 20 | 6 | 150 | Dyn5 | hv | 0 | -2 | 2 | 0 | 2.5 | FALSE
0.25 MVA 10/0.4 kV | 0.24 | 0.6 | 1.2 | 0.25 | 0.4 | 10 | 4 | 150 | Dyn5 | hv | 0 | -2 | 2 | 0 | 2.5 | FALSE
0.4 MVA 10/0.4 kV | 0.2375 | 0.95 | 1.325 | 0.4 | 0.4 | 10 | 4 | 150 | Dyn5 | hv | 0 | -2 | 2 | 0 | 2.5 | FALSE
0.63 MVA 10/0.4 kV | 0.1873 | 1.18 | 1.0794 | 0.63 | 0.4 | 10 | 4 | 150 | Dyn5 | hv | 0 | -2 | 2 | 0 | 2.5 | FALSE

## trafo3w_std_types
| sn_hv_mva | sn_mv_mva | sn_lv_mva | vn_hv_kv | vn_mv_kv | vn_lv_kv | vk_hv_percent | vk_mv_percent | vk_lv_percent | vkr_hv_percent | vkr_mv_percent | vkr_lv_percent | pfe_kw | i0_percent | shift_mv_degree | shift_lv_degree | vector_group | tap_side | tap_neutral | tap_min | tap_max | tap_step_percent
63/25/38 MVA 110/20/10 kV | 63 | 25 | 38 | 110 | 20 | 10 | 10.4 | 10.4 | 10.4 | 0.28 | 0.32 | 0.35 | 35 | 0.89 | 0 | 0 | YN0yn0yn0 | hv | 0 | -10 | 10 | 1.2
63/25/38 MVA 110/10/10 kV | 63 | 25 | 38 | 110 | 10 | 10 | 10.4 | 10.4 | 10.4 | 0.28 | 0.32 | 0.35 | 35 | 0.89 | 0 | 0 | YN0yn0yn0 | hv | 0 | -10 | 10 | 1.2

## fuse_std_types
| fuse_type | i_rated_a | t_avg | t_min | t_total | x_avg | x_min | x_total
HV 100A | HV 100A | 100 | 0 | [10.0, 3.64, 0.854, 0.281, 0.1, 0.0531, 0.022, 0.01] | [10.0, 4.267, 1.21, 0.403, 0.1, 0.058, 0.022, 0.01] | 0 | [300.0, 350.0, 450.0, 550.0, 700.0, 850.0, 1200.0, 1752.0] | [600.0, 700.0, 900.0, 1150.0, 1665.0, 2000.0, 3000.0, 4313.0]
HV 10A | HV 10A | 10 | 0 | [10.0, 1675.0, 0.344, 0.156, 0.1, 0.0417, 0.0171, 0.01] | [10.0, 1.3, 0.3, 0.155, 0.1, 0.0555, 0.023, 0.01] | 0 | [30.0, 32.0, 35.0, 37.0, 39.0, 50.0, 70.0, 88.0] | [60.0, 70.0, 80.0, 87.0, 94.0, 110.0, 150.0, 216.0]
HV 125A | HV 125A | 125 | 0 | [10.0, 1.82, 0.344, 0.1, 0.0467, 0.0269, 0.01] | [10.0, 2.478, 0.426, 0.1, 0.0427, 0.0211, 0.01] | 0 | [375.0, 500.0, 700.0, 925.0, 1200.0, 1500.0, 2341.0] | [750.0, 1000.0, 1500.0, 2200.0, 3000.0, 4000.0, 5765.0]
HV 160A | HV 160A | 160 | 0 | [10.0, 4.15, 1.03, 0.198, 0.1, 0.051, 0.0172, 0.01] | [10.0, 2.3, 0.734, 0.274, 0.1, 0.046, 0.0177, 0.01] | 0 | [480.0, 550.0, 700.0, 1000.0, 1260.0, 1600.0, 2500.0, 3227.0] | [960.0, 1300.0, 1700.0, 2200.0, 2996.0, 4000.0, 6000.0, 7946.0]
HV 16A | HV 16A | 16 | 0 | [10.0, 0.352, 0.164, 0.1, 0.0649, 0.0342, 0.01] | [10.0, 2.34, 0.722, 0.181, 0.1, 0.055, 0.0296, 0.01] | 0 | [48.0, 60.0, 65.0, 71.0, 80.0, 100.0, 162.0] | [96.0, 110.0, 125.0, 150.0, 168.0, 200.0, 250.0, 398.0]
HV 200A | HV 200A | 200 | 0 | [10.0, 4.267, 1.21, 0.403, 0.1, 0.058, 0.022, 0.01] | [10.0, 3.73, 1.654, 0.328, 0.1, 0.0531, 0.019, 0.01] | 0 | [600.0, 700.0, 900.0, 1150.0, 1665.0, 2000.0, 3000.0, 4313.0] | [1200.0, 1500.0, 1800.0, 2700.0, 3960.0, 5000.0, 7500.0, 10620.0]
HV 20A | HV 20A | 20 | 0 | [10.0, 1.3, 0.3, 0.155, 0.1, 0.0555, 0.023, 0.01] | [10.0, 1.3, 0.161, 0.1, 0.0611, 0.0399, 0.0141, 0.01] | 0 | [60.0, 70.0, 80.0, 87.0, 94.0, 110.0, 150.0, 216.0] | [120.0, 150.0, 200.0, 223.0, 260.0, 300.0, 450.0, 532.0]
HV 25A | HV 25A | 25 | 0 | [10.0, 2.512, 0.833, 0.299, 0.1, 0.0372, 0.0223, 0.01] | [10.0, 3.125, 0.597, 0.198, 0.1, 0.0378, 0.022, 0.01] | 0 | [75.0, 82.0, 90.0, 100.0, 124.0, 170.0, 200.0, 289.0] | [150.0, 170.0, 210.0, 250.0, 294.0, 400.0, 500.0, 711.0]
HV 31.5A | HV 31.5A | 31.5 | 0 | [10.0, 2.34, 0.722, 0.181, 0.1, 0.055, 0.0296, 0.01] | [10.0, 2.84, 0.368, 0.164, 0.1, 0.0621, 0.0378, 0.0195, 0.01] | 0 | [95.0, 110.0, 125.0, 150.0, 165.0, 200.0, 250.0, 390.0] | [189.0, 220.0, 300.0, 350.0, 393.0, 450.0, 530.0, 700.0, 960.0]
HV 40A | HV 40A | 40 | 0 | [10.0, 1.3, 0.161, 0.1, 0.0611, 0.0399, 0.0141, 0.01] | [10.0, 2.05, 0.369, 0.198, 0.1, 0.051, 0.0298, 0.01] | 0 | [120.0, 150.0, 200.0, 223.0, 260.0, 300.0, 450.0, 532.0] | [240.0, 300.0, 400.0, 450.0, 530.0, 650.0, 800.0, 1311.0]
HV 50A | HV 50A | 50 | 0 | [10.0, 3.215, 0.597, 0.198, 0.1, 0.0378, 0.022, 0.01] | [10.0, 3.64, 0.854, 0.281, 0.1, 0.0531, 0.022, 0.01] | 0 | [150.0, 170.0, 210.0, 250.0, 294.0, 400.0, 500.0, 711.0] | [300.0, 350.0, 450.0, 550.0, 700.0, 850.0, 1200.0, 1752.0]
HV 6.3A | HV 6.3A | 6.3 | 0 | [10.0, 1.39, 0.344, 0.168, 0.1, 0.056, 0.0263, 0.01] | [10.0, 1.711, 0.516, 0.198, 0.1, 0.0634, 0.0303, 0.01] | 0 | [19.0, 19.5, 20.4, 20.8, 22.0, 25.0, 32.0, 48.0] | [38.0, 40.0, 43.0, 48.0, 53.0, 60.0, 75.0, 118.0]
HV 63A | HV 63A | 63 | 0 | [10.0, 2.84, 0.368, 0.164, 0.1, 0.0621, 0.0378, 0.0195, 0.01] | [10.0, 1.82, 0.344, 0.1, 0.0467, 0.0269, 0.01] | 0 | [189.0, 220.0, 300.0, 350.0, 393.0, 450.0, 530.0, 700.0, 961.0] | [378.0, 500.0, 700.0, 934.0, 1200.0, 1500.0, 2366.0]
HV 80A | HV 80A | 80 | 0 | [10.0, 2.05, 0.369, 0.198, 0.1, 0.051, 0.0298, 0.01] | [10.0, 4.15, 1.03, 0.198, 0.1, 0.051, 0.0172, 0.01] | 0 | [240.0, 300.0, 400.0, 450.0, 530.0, 650.0, 800.0, 1311.0] | [480.0, 550.0, 700.0, 1000.0, 1260.0, 1600.0, 2500.0, 3227.0]
Siemens NH-1-100 | Siemens NH-1-100 | 100 | [5400.0, 2000.0, 400.0, 20.0, 1.0, 0.2, 0.012, 0.004] | 0 | 0 | [150.0, 190.0, 250.0, 430.0, 900.0, 1250.0, 2700.0, 3600.0] | 0 | 0
Siemens NH-1-125 | Siemens NH-1-125 | 125 | [4800.0, 120.0, 7.0, 0.1, 0.004] | 0 | 0 | [180.0, 400.0, 740.0, 2000.0, 4250.0] | 0 | 0
Siemens NH-1-16 | Siemens NH-1-16 | 16 | [4000.0, 400.0, 2.0, 0.1, 0.04, 0.01] | 0 | 0 | [26.0, 35.0, 75.0, 150.0, 200.0, 300.0] | 0 | 0
Siemens NH-1-160 | Siemens NH-1-160 | 160 | [4800.0, 120.0, 7.0, 0.1, 0.004] | 0 | 0 | [210.0, 500.0, 900.0, 2300.0, 5000.0] | 0 | 0
Siemens NH-1-25 | Siemens NH-1-25 | 25 | [4000.0, 1000.0, 10.0, 0.2, 0.02, 0.01] | 0 | 0 | [40.0, 50.0, 100.0, 210.0, 400.0, 500.0] | 0 | 0
Siemens NH-1-50 | Siemens NH-1-50 | 50 | [4000.0, 40.0, 4.0, 1.0, 0.02, 0.01] | 0 | 0 | [86.0, 200.0, 300.0, 400.0, 1000.0, 1280.0] | 0 | 0
Siemens NH-1-63 | Siemens NH-1-63 | 63 | [4000.0, 100.0, 10.0, 2.0, 0.04, 0.01] | 0 | 0 | [100.0, 200.0, 300.0, 400.0, 1000.0, 1500.0] | 0 | 0
Siemens NH-1-80 | Siemens NH-1-80 | 80 | [4800.0, 120.0, 7.0, 0.1, 0.01] | 0 | 0 | [150.58, 250.0, 450.0, 1150.0, 2470.0] | 0 | 0
Siemens NH-2-1000 | Siemens NH-2-1000 | 1000 | [4800.0, 120.0, 7.0, 0.1, 0.004] | 0 | 0 | [1900.0, 3500.0, 8400.0, 24000.0, 52000.0] | 0 | 0
Siemens NH-2-200 | Siemens NH-2-200 | 200 | [4800.0, 120.0, 7.0, 0.1, 0.004] | 0 | 0 | [280.0, 650.0, 1200.0, 3000.0, 7000.0] | 0 | 0
Siemens NH-2-224 | Siemens NH-2-224 | 224 | [4800.0, 120.0, 7.0, 0.2, 0.04, 0.004] | 0 | 0 | [400.0, 750.0, 1453.0, 3025.0, 4315.0, 7600.0] | 0 | 0
Siemens NH-2-250 | Siemens NH-2-250 | 250 | [4800.0, 120.0, 7.0, 0.1, 0.004] | 0 | 0 | [450.0, 800.0, 1650.0, 4000.0, 8500.0] | 0 | 0
Siemens NH-2-315 | Siemens NH-2-315 | 315 | [4800.0, 120.0, 7.0, 0.1, 0.004] | 0 | 0 | [550.0, 920.0, 1900.0, 5000.0, 11000.0] | 0 | 0
Siemens NH-2-355 | Siemens NH-2-355 | 355 | [4800.0, 120.0, 6.0, 0.1, 0.004] | 0 | 0 | [650.0, 1116.27, 2350.0, 5840.0, 12790.0] | 0 | 0
Siemens NH-2-400 | Siemens NH-2-400 | 400 | [4800.0, 120.0, 7.0, 0.1, 0.004] | 0 | 0 | [720.0, 1350.0, 2800.0, 6500.0, 15000.0] | 0 | 0
Siemens NH-2-425 | Siemens NH-2-425 | 425 | [4800.0, 120.0, 7.0, 0.1, 0.004] | 0 | 0 | [850.0, 1500.0, 3050.0, 7500.0, 16500.0] | 0 | 0
Siemens NH-2-630 | Siemens NH-2-630 | 630 | [4800.0, 120.0, 7.0, 0.1, 0.004] | 0 | 0 | [1200.0, 2000.0, 4800.0, 12000.0, 26000.0] | 0 | 0

## dtypes
| element | column | dtype
0 | bus | name | object
1 | bus | vn_kv | float64
2 | bus | type | object
3 | bus | zone | object
4 | bus | in_service | bool
5 | load | name | object
6 | load | bus | uint32
7 | load | p_mw | float64
8 | load | q_mvar | float64
9 | load | const_z_percent | float64
10 | load | const_i_percent | float64
11 | load | sn_mva | float64
12 | load | scaling | float64
13 | load | in_service | bool
14 | load | type | object
15 | ext_grid | name | object
16 | ext_grid | bus | uint32
17 | ext_grid | vm_pu | float64
18 | ext_grid | va_degree | float64
19 | ext_grid | slack_weight | float64
20 | ext_grid | in_service | bool
21 | line | name | object
22 | line | std_type | object
23 | line | from_bus | uint32
24 | line | to_bus | uint32
25 | line | length_km | float64
26 | line | r_ohm_per_km | float64
27 | line | x_ohm_per_km | float64
28 | line | c_nf_per_km | float64
29 | line | g_us_per_km | float64
30 | line | max_i_ka | float64
31 | line | df | float64
32 | line | parallel | uint32
33 | line | type | object
34 | line | in_service | bool
35 | trafo | name | object
36 | trafo | std_type | object
37 | trafo | hv_bus | uint32
38 | trafo | lv_bus | uint32
39 | trafo | sn_mva | float64
40 | trafo | vn_hv_kv | float64
41 | trafo | vn_lv_kv | float64
42 | trafo | vk_percent | float64
43 | trafo | vkr_percent | float64
44 | trafo | pfe_kw | float64
45 | trafo | i0_percent | float64
46 | trafo | shift_degree | float64
47 | trafo | tap_side | object
48 | trafo | tap_neutral | int32
49 | trafo | tap_min | int32
50 | trafo | tap_max | int32
51 | trafo | tap_step_percent | float64
52 | trafo | tap_step_degree | float64
53 | trafo | tap_pos | int32
54 | trafo | tap_phase_shifter | bool
55 | trafo | parallel | uint32
56 | trafo | df | float64
57 | trafo | in_service | bool
58 | line_geodata | coords | object
59 | bus_geodata | x | float64
60 | bus_geodata | y | float64
61 | bus_geodata | coords | object

## parameters
| version | format_version | converged | OPF_converged | name | f_hz | sn_mva
0 | 2.14.6 | 2.14.0 | FALSE | FALSE |  | 50 | 1