## bus
| name | vn_kv | type | zone | in_service
0 | bus_LV_880-7_0_4_node_0 | 0.4 | n |  | TRUE
1 | bus_LV_880-7_0_4_node_1 | 0.4 | n |  | TRUE
2 | bus_LV_880-7_0_4_node_2 | 0.4 | n |  | TRUE
3 | bus_LV_880-7_0_4_node_3 | 0.4 | n |  | TRUE
4 | bus_LV_880-7_0_4_node_18 | 0.4 | n |  | TRUE
5 | bus_LV_880-7_0_4_node_16 | 0.4 | n |  | TRUE
6 | bus_LV_880-7_0_4_node_4 | 0.4 | n |  | TRUE
7 | bus_LV_880-7_0_4_node_5 | 0.4 | n |  | TRUE
8 | bus_LV_880-7_0_4_node_6 | 0.4 | n |  | TRUE
9 | bus_LV_880-7_0_4_node_68 | 0.4 | n |  | TRUE
10 | bus_LV_880-7_0_4_node_67 | 0.4 | n |  | TRUE
11 | bus_LV_880-7_0_4_node_69 | 0.4 | n |  | TRUE
12 | bus_LV_880-7_0_4_node_71 | 0.4 | n |  | TRUE
13 | bus_LV_880-7_0_4_node_7 | 0.4 | n |  | TRUE
14 | bus_LV_880-7_0_4_node_8 | 0.4 | n |  | TRUE
15 | bus_LV_880-7_0_4_node_9 | 0.4 | n |  | TRUE
16 | bus_LV_880-7_0_4_node_10 | 0.4 | n |  | TRUE
17 | bus_LV_880-7_0_4_node_11 | 0.4 | n |  | TRUE
18 | bus_LV_880-7_0_4_node_12 | 0.4 | n |  | TRUE
19 | bus_LV_880-7_0_4_node_19 | 0.4 | n |  | TRUE
20 | bus_LV_880-7_0_4_node_33 | 0.4 | n |  | TRUE
21 | bus_LV_880-7_0_4_node_20 | 0.4 | n |  | TRUE
22 | bus_LV_880-7_0_4_node_21 | 0.4 | n |  | TRUE
23 | bus_LV_880-7_0_4_node_34 | 0.4 | n |  | TRUE
24 | bus_LV_880-7_0_4_node_13 | 0.4 | n |  | TRUE
25 | bus_LV_880-7_0_4_node_14 | 0.4 | n |  | TRUE
26 | bus_LV_880-7_0_4_node_15 | 0.4 | n |  | TRUE
27 | bus_LV_880-7_0_4_node_73 | 0.4 | n |  | TRUE
28 | bus_LV_880-7_0_4_node_30 | 0.4 | n |  | TRUE
29 | bus_LV_880-7_0_4_node_17 | 0.4 | n |  | TRUE
30 | bus_LV_880-7_0_4_node_29 | 0.4 | n |  | TRUE
31 | bus_LV_880-7_0_4_node_28 | 0.4 | n |  | TRUE
32 | bus_LV_880-7_0_4_node_31 | 0.4 | n |  | TRUE
33 | bus_LV_880-7_0_4_node_32 | 0.4 | n |  | TRUE
34 | bus_LV_880-7_0_4_node_22 | 0.4 | n |  | TRUE
35 | bus_LV_880-7_0_4_node_23 | 0.4 | n |  | TRUE
36 | bus_LV_880-7_0_4_node_24 | 0.4 | n |  | TRUE
37 | bus_LV_880-7_0_4_node_26 | 0.4 | n |  | TRUE
38 | bus_LV_880-7_0_4_node_27 | 0.4 | n |  | TRUE
39 | bus_LV_880-7_0_4_node_72 | 0.4 | n |  | TRUE
40 | bus_LV_880-7_0_4_node_35 | 0.4 | n |  | TRUE
41 | bus_LV_880-7_0_4_node_36 | 0.4 | n |  | TRUE
42 | bus_LV_880-7_0_4_node_37 | 0.4 | n |  | TRUE
43 | bus_LV_880-7_0_4_node_38 | 0.4 | n |  | TRUE
44 | bus_LV_880-7_0_4_node_43 | 0.4 | n |  | TRUE
45 | bus_LV_880-7_0_4_node_40 | 0.4 | n |  | TRUE
46 | bus_LV_880-7_0_4_node_39 | 0.4 | n |  | TRUE
47 | bus_LV_880-7_0_4_node_41 | 0.4 | n |  | TRUE
48 | bus_LV_880-7_0_4_node_42 | 0.4 | n |  | TRUE
49 | bus_LV_880-7_0_4_node_44 | 0.4 | n |  | TRUE
50 | bus_LV_880-7_0_4_node_45 | 0.4 | n |  | TRUE
51 | bus_LV_880-7_0_4_node_60 | 0.4 | n |  | TRUE
52 | bus_LV_880-7_0_4_node_55 | 0.4 | n |  | TRUE
53 | bus_LV_880-7_0_4_node_46 | 0.4 | n |  | TRUE
54 | bus_LV_880-7_0_4_node_47 | 0.4 | n |  | TRUE
55 | bus_LV_880-7_0_4_node_70 | 0.4 | n |  | TRUE
56 | bus_LV_880-7_0_4_node_48 | 0.4 | n |  | TRUE
57 | bus_LV_880-7_0_4_node_56 | 0.4 | n |  | TRUE
58 | bus_LV_880-7_0_4_node_57 | 0.4 | n |  | TRUE
59 | bus_LV_880-7_0_4_node_58 | 0.4 | n |  | TRUE
60 | bus_LV_880-7_0_4_node_64 | 0.4 | n |  | TRUE
61 | bus_LV_880-7_0_4_node_49 | 0.4 | n |  | TRUE
62 | bus_LV_880-7_0_4_node_50 | 0.4 | n |  | TRUE
63 | bus_LV_880-7_0_4_node_51 | 0.4 | n |  | TRUE
64 | bus_LV_880-7_0_4_node_54 | 0.4 | n |  | TRUE
65 | bus_LV_880-7_0_4_node_66 | 0.4 | n |  | TRUE
66 | bus_LV_880-7_0_4_node_52 | 0.4 | n |  | TRUE
67 | bus_LV_880-7_0_4_node_53 | 0.4 | n |  | TRUE
68 | bus_LV_880-7_0_4_node_61 | 0.4 | n |  | TRUE
69 | bus_LV_880-7_0_4_node_74 | 0.4 | n |  | TRUE
70 | bus_LV_880-7_0_4_node_63 | 0.4 | n |  | TRUE
71 | bus_LV_880-7_0_4_node_65 | 0.4 | n |  | TRUE
72 | bus_LV_880-7_0_4_node_59 | 0.4 | n |  | TRUE
73 | bus_MV_122_1_node_221 | 20 | n |  | TRUE

## load
| name | bus | p_mw | q_mvar | const_z_percent | const_i_percent | sn_mva | scaling | in_service | type
0 | LV_880-7_0_4_load_0 | 0 | 0.00062041 | 0.00015549 | 0 | 0 |  | 1 | TRUE | wye
1 | LV_880-7_0_4_load_1 | 1 | 0.00034479 | 8.6413e-05 | 0 | 0 |  | 1 | TRUE | wye
2 | LV_880-7_0_4_load_2 | 2 | 0.002147 | 0.00053808 | 0 | 0 |  | 1 | TRUE | wye
3 | LV_880-7_0_4_load_3 | 3 | 0.00046545 | 0.00011665 | 0 | 0 |  | 1 | TRUE | wye
4 | LV_880-7_0_4_load_18 | 4 | 0.0011822 | 0.00029629 | 0 | 0 |  | 1 | TRUE | wye
5 | LV_880-7_0_4_load_5 | 7 | 0.014971 | 0.0037521 | 0 | 0 |  | 1 | TRUE | wye
6 | LV_880-7_0_4_load_67 | 10 | 0.0053281 | 0.0013353 | 0 | 0 |  | 1 | TRUE | wye
7 | LV_880-7_0_4_load_7 | 13 | 0.00032288 | 8.0922e-05 | 0 | 0 |  | 1 | TRUE | wye
8 | LV_880-7_0_4_load_8 | 14 | 0.0028492 | 0.00071408 | 0 | 0 |  | 1 | TRUE | wye
9 | LV_880-7_0_4_load_10 | 16 | 0.0007747 | 0.00019416 | 0 | 0 |  | 1 | TRUE | wye
10 | LV_880-7_0_4_load_11 | 17 | 0.0016139 | 0.00040449 | 0 | 0 |  | 1 | TRUE | wye
11 | LV_880-7_0_4_load_12 | 18 | 0.00025367 | 6.3576e-05 | 0 | 0 |  | 1 | TRUE | wye
12 | LV_880-7_0_4_load_33 | 20 | 0.0017799 | 0.00044609 | 0 | 0 |  | 1 | TRUE | wye
13 | LV_880-7_0_4_load_20 | 21 | 0.0072286 | 0.0018117 | 0 | 0 |  | 1 | TRUE | wye
14 | LV_880-7_0_4_load_21 | 22 | 0.00068441 | 0.00017153 | 0 | 0 |  | 1 | TRUE | wye
15 | LV_880-7_0_4_load_34 | 23 | 0.00075393 | 0.00018895 | 0 | 0 |  | 1 | TRUE | wye
16 | LV_880-7_0_4_load_13 | 24 | 0.00085174 | 0.00021347 | 0 | 0 |  | 1 | TRUE | wye
17 | LV_880-7_0_4_load_73 | 27 | 0.00087776 | 0.00021999 | 0 | 0 |  | 1 | TRUE | wye
18 | LV_880-7_0_4_load_17 | 29 | 0.00063144 | 0.00015825 | 0 | 0 |  | 1 | TRUE | wye
19 | LV_880-7_0_4_load_29 | 30 | 0.0010578 | 0.00026512 | 0 | 0 |  | 1 | TRUE | wye
20 | LV_880-7_0_4_load_28 | 31 | 0.00099643 | 0.00024973 | 0 | 0 |  | 1 | TRUE | wye
21 | LV_880-7_0_4_load_31 | 32 | 0.001225 | 0.00030702 | 0 | 0 |  | 1 | TRUE | wye
22 | LV_880-7_0_4_load_32 | 33 | 0.0043258 | 0.0010841 | 0 | 0 |  | 1 | TRUE | wye
23 | LV_880-7_0_4_load_22 | 34 | 0.0010986 | 0.00027532 | 0 | 0 |  | 1 | TRUE | wye
24 | LV_880-7_0_4_load_24 | 36 | 0.0006487 | 0.00016258 | 0 | 0 |  | 1 | TRUE | wye
25 | LV_880-7_0_4_load_27 | 38 | 0.00095482 | 0.0002393 | 0 | 0 |  | 1 | TRUE | wye
26 | LV_880-7_0_4_load_72 | 39 | 0.0017125 | 0.00042919 | 0 | 0 |  | 1 | TRUE | wye
27 | LV_880-7_0_4_load_35 | 40 | 0.0024747 | 0.00062021 | 0 | 0 |  | 1 | TRUE | wye
28 | LV_880-7_0_4_load_36 | 41 | 0.0013512 | 0.00033864 | 0 | 0 |  | 1 | TRUE | wye
29 | LV_880-7_0_4_load_37 | 42 | 0.0029664 | 0.00074344 | 0 | 0 |  | 1 | TRUE | wye
30 | LV_880-7_0_4_load_38 | 43 | 0.00041879 | 0.00010496 | 0 | 0 |  | 1 | TRUE | wye
31 | LV_880-7_0_4_load_39 | 46 | 0.0017068 | 0.00042775 | 0 | 0 |  | 1 | TRUE | wye
32 | LV_880-7_0_4_load_41 | 47 | 0.0029436 | 0.00073775 | 0 | 0 |  | 1 | TRUE | wye
33 | LV_880-7_0_4_load_42 | 48 | 0.0034333 | 0.00086046 | 0 | 0 |  | 1 | TRUE | wye
34 | LV_880-7_0_4_load_44 | 49 | 6.4378e-05 | 1.6135e-05 | 0 | 0 |  | 1 | TRUE | wye
35 | LV_880-7_0_4_load_60 | 51 | 0.00011478 | 2.8767e-05 | 0 | 0 |  | 1 | TRUE | wye
36 | LV_880-7_0_4_load_46 | 53 | 0.00047101 | 0.00011805 | 0 | 0 |  | 1 | TRUE | wye
37 | LV_880-7_0_4_load_47 | 54 | 0.00061122 | 0.00015319 | 0 | 0 |  | 1 | TRUE | wye
38 | LV_880-7_0_4_load_70 | 55 | 6.6871e-05 | 1.676e-05 | 0 | 0 |  | 1 | TRUE | wye
39 | LV_880-7_0_4_load_56 | 57 | 0.00019233 | 4.8201e-05 | 0 | 0 |  | 1 | TRUE | wye
40 | LV_880-7_0_4_load_57 | 58 | 8.0944e-05 | 2.0286e-05 | 0 | 0 |  | 1 | TRUE | wye
41 | LV_880-7_0_4_load_58 | 59 | 5.7784e-05 | 1.4482e-05 | 0 | 0 |  | 1 | TRUE | wye
42 | LV_880-7_0_4_load_64 | 60 | 0.00063026 | 0.00015796 | 0 | 0 |  | 1 | TRUE | wye
43 | LV_880-7_0_4_load_49 | 61 | 0.00046334 | 0.00011612 | 0 | 0 |  | 1 | TRUE | wye
44 | LV_880-7_0_4_load_51 | 63 | 0.00017308 | 4.3378e-05 | 0 | 0 |  | 1 | TRUE | wye
45 | LV_880-7_0_4_load_66 | 65 | 0.00013318 | 3.3379e-05 | 0 | 0 |  | 1 | TRUE | wye
46 | LV_880-7_0_4_load_61 | 68 | 0.00065256 | 0.00016355 | 0 | 0 |  | 1 | TRUE | wye
47 | LV_880-7_0_4_load_74 | 69 | 0.00029907 | 7.4955e-05 | 0 | 0 |  | 1 | TRUE | wye
48 | LV_880-7_0_4_load_63 | 70 | 0.00038549 | 9.6614e-05 | 0 | 0 |  | 1 | TRUE | wye
49 | LV_880-7_0_4_load_65 | 71 | 0.00022691 | 5.687e-05 | 0 | 0 |  | 1 | TRUE | wye
50 | LV_880-7_0_4_load_59 | 72 | 0.00015838 | 3.9695e-05 | 0 | 0 |  | 1 | TRUE | wye

## ext_grid
| name | bus | vm_pu | va_degree | slack_weight | in_service
0 |  | 28 | 1 | 0 | 1 | TRUE

## line
| name | std_type | from_bus | to_bus | length_km | r_ohm_per_km | x_ohm_per_km | c_nf_per_km | g_us_per_km | max_i_ka | df | parallel | type | in_service
0 | LV_880-7_0_4_line_0 | NAYY 4x150 SE | 0 | 1 | 0.0032745 | 0.208 | 0.08 | 261 | 0 | 0.27 | 1 | 2 | cs | TRUE
1 | LV_880-7_0_4_line_1 | NAYY 4x150 SE | 0 | 2 | 0.00046727 | 0.208 | 0.08 | 261 | 0 | 0.27 | 1 | 2 | cs | TRUE
2 | LV_880-7_0_4_line_2 | NAYY 4x150 SE | 1 | 3 | 0.0077827 | 0.208 | 0.08 | 261 | 0 | 0.27 | 1 | 2 | cs | TRUE
3 | LV_880-7_0_4_line_3 | NAYY 4x150 SE | 2 | 4 | 0.33511 | 0.208 | 0.08 | 261 | 0 | 0.27 | 1 | 2 | cs | TRUE
4 | LV_880-7_0_4_line_4 | NAYY 4x150 SE | 3 | 6 | 0.088985 | 0.208 | 0.08 | 261 | 0 | 0.27 | 1 | 2 | cs | TRUE
5 | LV_880-7_0_4_line_5 | NAYY 4x150 SE | 4 | 5 | 0.049033 | 0.208 | 0.08 | 261 | 0 | 0.27 | 1 | 2 | cs | TRUE
6 | LV_880-7_0_4_line_6 | NAYY 4x150 SE | 5 | 29 | 0.0093615 | 0.208 | 0.08 | 261 | 0 | 0.27 | 1 | 1 | cs | TRUE
7 | LV_880-7_0_4_line_7 | NAYY 4x150 SE | 5 | 25 | 0.046001 | 0.208 | 0.08 | 261 | 0 | 0.27 | 1 | 2 | cs | TRUE
8 | LV_880-7_0_4_line_8 | NAYY 4x150 SE | 6 | 7 | 0.098585 | 0.208 | 0.08 | 261 | 0 | 0.27 | 1 | 2 | cs | TRUE
9 | LV_880-7_0_4_line_9 | NAYY 4x150 SE | 7 | 8 | 0.20666 | 0.208 | 0.08 | 261 | 0 | 0.27 | 1 | 2 | cs | TRUE
10 | LV_880-7_0_4_line_10 | NAYY 4x150 SE | 8 | 9 | 0.58505 | 0.208 | 0.08 | 261 | 0 | 0.27 | 1 | 2 | cs | TRUE
11 | LV_880-7_0_4_line_11 | NAYY 4x150 SE | 9 | 10 | 0.069086 | 0.208 | 0.08 | 261 | 0 | 0.27 | 1 | 2 | cs | TRUE
12 | LV_880-7_0_4_line_12 | NAYY 4x150 SE | 10 | 11 | 0.10882 | 0.208 | 0.08 | 261 | 0 | 0.27 | 1 | 2 | cs | TRUE
13 | LV_880-7_0_4_line_13 | NAYY 4x150 SE | 11 | 12 | 0.86318 | 0.208 | 0.08 | 261 | 0 | 0.27 | 1 | 2 | cs | TRUE
14 | LV_880-7_0_4_line_14 | NAYY 4x150 SE | 12 | 55 | 0.058556 | 0.208 | 0.08 | 261 | 0 | 0.27 | 1 | 2 | cs | TRUE
15 | LV_880-7_0_4_line_15 | NAYY 4x150 SE | 13 | 14 | 0.0074428 | 0.208 | 0.08 | 261 | 0 | 0.27 | 1 | 1 | cs | TRUE
16 | LV_880-7_0_4_line_16 | NAYY 4x150 SE | 13 | 15 | 0.027557 | 0.208 | 0.08 | 261 | 0 | 0.27 | 1 | 1 | cs | TRUE
17 | LV_880-7_0_4_line_17 | NAYY 4x150 SE | 14 | 16 | 0.015442 | 0.208 | 0.08 | 261 | 0 | 0.27 | 1 | 1 | cs | TRUE
18 | LV_880-7_0_4_line_18 | NAYY 4x150 SE | 15 | 17 | 0.025611 | 0.208 | 0.08 | 261 | 0 | 0.27 | 1 | 1 | cs | TRUE
19 | LV_880-7_0_4_line_19 | NAYY 4x150 SE | 15 | 18 | 0.0051279 | 0.208 | 0.08 | 261 | 0 | 0.27 | 1 | 1 | cs | TRUE
20 | LV_880-7_0_4_line_20 | NAYY 4x150 SE | 16 | 19 | 0.016986 | 0.208 | 0.08 | 261 | 0 | 0.27 | 1 | 1 | cs | TRUE
21 | LV_880-7_0_4_line_21 | NAYY 4x150 SE | 18 | 20 | 0.026162 | 0.208 | 0.08 | 261 | 0 | 0.27 | 1 | 1 | cs | TRUE
22 | LV_880-7_0_4_line_22 | NAYY 4x150 SE | 19 | 21 | 0.019321 | 0.208 | 0.08 | 261 | 0 | 0.27 | 1 | 1 | cs | TRUE
23 | LV_880-7_0_4_line_23 | NAYY 4x150 SE | 19 | 22 | 0.011693 | 0.208 | 0.08 | 261 | 0 | 0.27 | 1 | 1 | cs | TRUE
24 | LV_880-7_0_4_line_24 | NAYY 4x150 SE | 20 | 23 | 0.019953 | 0.208 | 0.08 | 261 | 0 | 0.27 | 1 | 1 | cs | TRUE
25 | LV_880-7_0_4_line_25 | NAYY 4x150 SE | 21 | 30 | 0.006491 | 0.208 | 0.08 | 261 | 0 | 0.27 | 1 | 1 | cs | TRUE
26 | LV_880-7_0_4_line_26 | NAYY 4x150 SE | 22 | 32 | 0.012664 | 0.208 | 0.08 | 261 | 0 | 0.27 | 1 | 1 | cs | TRUE
27 | LV_880-7_0_4_line_27 | NAYY 4x150 SE | 23 | 40 | 0.0029584 | 0.208 | 0.08 | 261 | 0 | 0.27 | 1 | 1 | cs | TRUE
28 | LV_880-7_0_4_line_28 | NAYY 4x150 SE | 24 | 25 | 0.014846 | 0.208 | 0.08 | 261 | 0 | 0.27 | 1 | 1 | cs | TRUE
29 | LV_880-7_0_4_line_29 | NAYY 4x150 SE | 25 | 26 | 0.039725 | 0.208 | 0.08 | 261 | 0 | 0.27 | 1 | 2 | cs | TRUE
30 | LV_880-7_0_4_line_30 | NAYY 4x150 SE | 26 | 27 | 0.011671 | 0.208 | 0.08 | 261 | 0 | 0.27 | 1 | 1 | cs | TRUE
31 | LV_880-7_0_4_line_31 | NAYY 4x150 SE | 26 | 28 | 0.068892 | 0.208 | 0.08 | 261 | 0 | 0.27 | 1 | 2 | cs | TRUE
32 | LV_880-7_0_4_line_32 | NAYY 4x150 SE | 28 | 30 | 0.07747 | 0.208 | 0.08 | 261 | 0 | 0.27 | 1 | 1 | cs | TRUE
33 | LV_880-7_0_4_line_33 | NAYY 4x150 SE | 28 | 31 | 0.053033 | 0.208 | 0.08 | 261 | 0 | 0.27 | 1 | 1 | cs | TRUE
34 | LV_880-7_0_4_line_34 | NAYY 4x150 SE | 31 | 36 | 0.063171 | 0.208 | 0.08 | 261 | 0 | 0.27 | 1 | 1 | cs | TRUE
35 | LV_880-7_0_4_line_35 | NAYY 4x150 SE | 32 | 33 | 0.048821 | 0.208 | 0.08 | 261 | 0 | 0.27 | 1 | 1 | cs | TRUE
36 | LV_880-7_0_4_line_36 | NAYY 4x150 SE | 34 | 35 | 0.14299 | 0.208 | 0.08 | 261 | 0 | 0.27 | 1 | 1 | cs | TRUE
37 | LV_880-7_0_4_line_37 | NAYY 4x150 SE | 34 | 36 | 0.0086496 | 0.208 | 0.08 | 261 | 0 | 0.27 | 1 | 1 | cs | TRUE
38 | LV_880-7_0_4_line_38 | NAYY 4x150 SE | 35 | 37 | 0.047009 | 0.208 | 0.08 | 261 | 0 | 0.27 | 1 | 1 | cs | TRUE
39 | LV_880-7_0_4_line_39 | NAYY 4x150 SE | 36 | 38 | 0.020784 | 0.208 | 0.08 | 261 | 0 | 0.27 | 1 | 1 | cs | TRUE
40 | LV_880-7_0_4_line_40 | NAYY 4x150 SE | 37 | 39 | 0.043282 | 0.208 | 0.08 | 261 | 0 | 0.27 | 1 | 1 | cs | TRUE
41 | LV_880-7_0_4_line_41 | NAYY 4x150 SE | 40 | 41 | 0.011826 | 0.208 | 0.08 | 261 | 0 | 0.27 | 1 | 1 | cs | TRUE
42 | LV_880-7_0_4_line_42 | NAYY 4x150 SE | 41 | 42 | 0.0053092 | 0.208 | 0.08 | 261 | 0 | 0.27 | 1 | 1 | cs | TRUE
43 | LV_880-7_0_4_line_43 | NAYY 4x150 SE | 42 | 43 | 0.0346 | 0.208 | 0.08 | 261 | 0 | 0.27 | 1 | 1 | cs | TRUE
44 | LV_880-7_0_4_line_44 | NAYY 4x150 SE | 43 | 44 | 0.1106 | 0.208 | 0.08 | 261 | 0 | 0.27 | 1 | 1 | cs | TRUE
45 | LV_880-7_0_4_line_45 | NAYY 4x150 SE | 44 | 45 | 0.010411 | 0.208 | 0.08 | 261 | 0 | 0.27 | 1 | 1 | cs | TRUE
46 | LV_880-7_0_4_line_46 | NAYY 4x150 SE | 45 | 48 | 0.014171 | 0.208 | 0.08 | 261 | 0 | 0.27 | 1 | 1 | cs | TRUE
47 | LV_880-7_0_4_line_47 | NAYY 4x150 SE | 45 | 46 | 0.06113 | 0.208 | 0.08 | 261 | 0 | 0.27 | 1 | 1 | cs | TRUE
48 | LV_880-7_0_4_line_48 | NAYY 4x150 SE | 46 | 47 | 0.016144 | 0.208 | 0.08 | 261 | 0 | 0.27 | 1 | 1 | cs | TRUE
49 | LV_880-7_0_4_line_49 | NAYY 4x150 SE | 49 | 50 | 0.017564 | 0.208 | 0.08 | 261 | 0 | 0.27 | 1 | 1 | cs | TRUE
50 | LV_880-7_0_4_line_50 | NAYY 4x150 SE | 50 | 51 | 0.34415 | 0.208 | 0.08 | 261 | 0 | 0.27 | 1 | 1 | cs | TRUE
51 | LV_880-7_0_4_line_51 | NAYY 4x150 SE | 51 | 52 | 0.01197 | 0.208 | 0.08 | 261 | 0 | 0.27 | 1 | 1 | cs | TRUE
52 | LV_880-7_0_4_line_52 | NAYY 4x150 SE | 52 | 68 | 0.056489 | 0.208 | 0.08 | 261 | 0 | 0.27 | 1 | 1 | cs | TRUE
53 | LV_880-7_0_4_line_53 | NAYY 4x150 SE | 52 | 64 | 0.02867 | 0.208 | 0.08 | 261 | 0 | 0.27 | 1 | 1 | cs | TRUE
54 | LV_880-7_0_4_line_54 | NAYY 4x150 SE | 53 | 54 | 0.0050249 | 0.208 | 0.08 | 261 | 0 | 0.27 | 1 | 1 | cs | TRUE
55 | LV_880-7_0_4_line_55 | NAYY 4x150 SE | 53 | 55 | 0.71901 | 0.208 | 0.08 | 261 | 0 | 0.27 | 1 | 2 | cs | TRUE
56 | LV_880-7_0_4_line_56 | NAYY 4x150 SE | 54 | 56 | 0.043014 | 0.208 | 0.08 | 261 | 0 | 0.27 | 1 | 1 | cs | TRUE
57 | LV_880-7_0_4_line_57 | NAYY 4x150 SE | 56 | 57 | 0.021135 | 0.208 | 0.08 | 261 | 0 | 0.27 | 1 | 1 | cs | TRUE
58 | LV_880-7_0_4_line_58 | NAYY 4x150 SE | 56 | 58 | 0.0086906 | 0.208 | 0.08 | 261 | 0 | 0.27 | 1 | 1 | cs | TRUE
59 | LV_880-7_0_4_line_59 | NAYY 4x150 SE | 57 | 59 | 0.021578 | 0.208 | 0.08 | 261 | 0 | 0.27 | 1 | 1 | cs | TRUE
60 | LV_880-7_0_4_line_60 | NAYY 4x150 SE | 58 | 60 | 0.0024568 | 0.208 | 0.08 | 261 | 0 | 0.27 | 1 | 1 | cs | TRUE
61 | LV_880-7_0_4_line_61 | NAYY 4x150 SE | 59 | 72 | 0.00077792 | 0.208 | 0.08 | 261 | 0 | 0.27 | 1 | 1 | cs | TRUE
62 | LV_880-7_0_4_line_62 | NAYY 4x150 SE | 60 | 71 | 0.015685 | 0.208 | 0.08 | 261 | 0 | 0.27 | 1 | 1 | cs | TRUE
63 | LV_880-7_0_4_line_63 | NAYY 4x150 SE | 61 | 62 | 0.033381 | 0.208 | 0.08 | 261 | 0 | 0.27 | 1 | 1 | cs | TRUE
64 | LV_880-7_0_4_line_64 | NAYY 4x150 SE | 62 | 63 | 0.0066753 | 0.208 | 0.08 | 261 | 0 | 0.27 | 1 | 1 | cs | TRUE
65 | LV_880-7_0_4_line_65 | NAYY 4x150 SE | 62 | 64 | 0.057429 | 0.208 | 0.08 | 261 | 0 | 0.27 | 1 | 1 | cs | TRUE
66 | LV_880-7_0_4_line_66 | NAYY 4x150 SE | 63 | 65 | 0.016412 | 0.208 | 0.08 | 261 | 0 | 0.27 | 1 | 1 | cs | TRUE
67 | LV_880-7_0_4_line_67 | NAYY 4x150 SE | 64 | 70 | 0.014772 | 0.208 | 0.08 | 261 | 0 | 0.27 | 1 | 1 | cs | TRUE
68 | LV_880-7_0_4_line_68 | NAYY 4x150 SE | 65 | 71 | 0.021147 | 0.208 | 0.08 | 261 | 0 | 0.27 | 1 | 1 | cs | TRUE
69 | LV_880-7_0_4_line_69 | NAYY 4x150 SE | 66 | 67 | 0.085348 | 0.208 | 0.08 | 261 | 0 | 0.27 | 1 | 1 | cs | TRUE
70 | LV_880-7_0_4_line_70 | NAYY 4x150 SE | 66 | 68 | 0.061839 | 0.208 | 0.08 | 261 | 0 | 0.27 | 1 | 1 | cs | TRUE
71 | LV_880-7_0_4_line_71 | NAYY 4x150 SE | 67 | 69 | 0.030142 | 0.208 | 0.08 | 261 | 0 | 0.27 | 1 | 1 | cs | TRUE

## trafo
| name | std_type | hv_bus | lv_bus | sn_mva | vn_hv_kv | vn_lv_kv | vk_percent | vkr_percent | pfe_kw | i0_percent | shift_degree | tap_side | tap_neutral | tap_min | tap_max | tap_step_percent | tap_step_degree | tap_pos | tap_phase_shifter | parallel | df | in_service
0 | LV_880-7_0_4_trafo_30 | 0.25 MVA 20/0.4 kV | 73 | 28 | 0.25 | 20 | 0.4 | 6 | 1.44 | 0.8 | 0.32 | 150 | hv | 0 | -2 | 2 | 2.5 | 0 | 0 | FALSE | 1 | 1 | TRUE

## line_geodata
| x0 | y0 | x1 | y1 | x2 | y2 | x3 | y3 | x4 | y4 | x5 | y5 | x6 | y6 | x7 | y7 | x8 | y8 | x9 | y9
0 | 2602476.9084 | 1185718.4975 | 2602480.1039 | 1185719.2121
1 | 2602476.4523 | 1185718.3955 | 2602476.9084 | 1185718.4975
2 | 2602480.1039 | 1185719.2121 | 2602487.699 | 1185720.9107
3 | 2602322.2703 | 1185420.8594 | 2602476.4523 | 1185718.3955
4 | 2602562.5848 | 1185765.0993 | 2602545.2996 | 1185750.3623 | 2602527.3894 | 1185733.7463 | 2602504.4396 | 1185724.6545 | 2602487.699 | 1185720.9107
5 | 2602273.6263 | 1185425.2772 | 2602316.4087 | 1185419.9904 | 2602322.2703 | 1185420.8594
6 | 2602273.6263 | 1185425.2772 | 2602282.709 | 1185427.5452
7 | 2602273.6263 | 1185425.2772 | 2602264.6226 | 1185422.2168 | 2602259.5352 | 1185415.1668 | 2602231.8255 | 1185417.3802
8 | 2602562.5848 | 1185765.0993 | 2602595.7696 | 1185768.3816 | 2602610.9052 | 1185759.2499 | 2602626.194 | 1185748.9844 | 2602634.1145 | 1185749.6548 | 2602651.7289 | 1185761.4463
9 | 2602735.1194 | 1185877.8985 | 2602722.4483 | 1185887.5534 | 2602701.5033 | 1185902.7409 | 2602692.3298 | 1185906.1053 | 2602684.4414 | 1185902.4111 | 2602676.1766 | 1185886.8661 | 2602674.8812 | 1185847.6342 | 2602670.696 | 1185820.9852 | 2602665.0969 | 1185799.0937 | 2602651.7289 | 1185761.4463
10 | 2602735.1194 | 1185877.8985 | 2602443.5968 | 1186385.1493
11 | 2602443.5968 | 1186385.1493 | 2602435.2698 | 1186392.1163 | 2602386.9015 | 1186424.5375
12 | 2602291.2774 | 1186473.9813 | 2602333.4525 | 1186460.9793 | 2602368.0402 | 1186437.1801 | 2602386.9015 | 1186424.5375
13 | 2601428.2998 | 1186455.0916 | 2602291.2774 | 1186473.9813
14 | 2601428.2998 | 1186455.0916 | 2601423.6453 | 1186456.3579 | 2601417.7095 | 1186455.545 | 2601409.6307 | 1186450.1293 | 2601401.2935 | 1186439.5775 | 2601385.126 | 1186438.6068 | 2601379.9077 | 1186436.3044 | 2601378.1622 | 1186434.2886
15 | 2602009.2907 | 1185344.0916 | 2602002.0946 | 1185342.1913
16 | 2601975.2354 | 1185341.4428 | 2601984.2716 | 1185338.8777 | 2601994.8634 | 1185340.2818 | 2602002.0946 | 1185342.1913
17 | 2602009.2907 | 1185344.0916 | 2602024.2213 | 1185348.0344
18 | 2601975.2354 | 1185341.4428 | 2601956.4877 | 1185358.8911
19 | 2601975.2354 | 1185341.4428 | 2601970.345 | 1185339.9004
20 | 2602040.4562 | 1185352.992 | 2602032.1238 | 1185350.1212 | 2602024.2213 | 1185348.0344
21 | 2601946.619 | 1185329.2083 | 2601959.5699 | 1185336.5019 | 2601970.345 | 1185339.9004
22 | 2602040.4562 | 1185352.992 | 2602042.1415 | 1185356.7612 | 2602045.4448 | 1185360.0418 | 2602054.4357 | 1185365.5366
23 | 2602040.4562 | 1185352.992 | 2602047.9665 | 1185349.6706 | 2602051.3696 | 1185348.9399
24 | 2601946.619 | 1185329.2083 | 2601929.2331 | 1185319.417 | 2601929.2331 | 1185319.417
25 | 2602059.9742 | 1185368.9215 | 2602054.4357 | 1185365.5366
26 | 2602063.852 | 1185346.9412 | 2602058.2542 | 1185347.4617 | 2602051.3696 | 1185348.9399
27 | 2601928.7637 | 1185316.496 | 2601929.2331 | 1185319.417
28 | 2602231.8255 | 1185417.3802 | 2602231.0867 | 1185413.4779 | 2602227.9891 | 1185411.5869 | 2602220.8228 | 1185410.5219
29 | 2602192.0525 | 1185415.1981 | 2602217.9521 | 1185416.9972 | 2602231.8255 | 1185417.3802
30 | 2602183.5762 | 1185409.5367 | 2602189.9175 | 1185410.3504 | 2602192.0525 | 1185415.1981
31 | 2602192.0525 | 1185415.1981 | 2602139.0777 | 1185412.1669 | 2602123.0754 | 1185411.2165
32 | 2602123.0754 | 1185411.2165 | 2602116.7668 | 1185404.333 | 2602095.9129 | 1185397.7336 | 2602084.713 | 1185389.6701 | 2602068.868 | 1185374.3569 | 2602059.9742 | 1185368.9215
33 | 2602123.0754 | 1185411.2165 | 2602104.3866 | 1185411.3435 | 2602089.9099 | 1185412.139 | 2602070.2623 | 1185414.9347
34 | 2602009.9661 | 1185433.4014 | 2602032.4809 | 1185424.9821 | 2602046.0429 | 1185420.5621 | 2602059.1697 | 1185417.387 | 2602069.0986 | 1185415.1003 | 2602070.2623 | 1185414.9347
35 | 2602063.852 | 1185346.9412 | 2602077.1957 | 1185345.7005 | 2602112.4617 | 1185342.3984
36 | 2601869.154 | 1185489.6643 | 2601885.3797 | 1185483.2103 | 2602002.0312 | 1185436.8353
37 | 2602009.9661 | 1185433.4014 | 2602005.8065 | 1185435.3344 | 2602002.0312 | 1185436.8353
38 | 2601869.154 | 1185489.6643 | 2601860.8962 | 1185492.9413 | 2601825.3387 | 1185507.0158
39 | 2602009.9661 | 1185433.4014 | 2602015.538 | 1185453.4246
40 | 2601825.3387 | 1185507.0158 | 2601834.3489 | 1185549.3491
41 | 2601928.7637 | 1185316.496 | 2601926.8872 | 1185304.8198 | 2601926.8872 | 1185304.8198
42 | 2601926.8872 | 1185304.8198 | 2601922.8883 | 1185301.3275
43 | 2601922.8883 | 1185301.3275 | 2601921.6535 | 1185300.2492 | 2601897.4652 | 1185290.3366 | 2601891.8949 | 1185286.402
44 | 2601884.6083 | 1185183.0996 | 2601879.8331 | 1185226.7096 | 2601875.6333 | 1185260.2145 | 2601876.5456 | 1185271.5539 | 2601883.6096 | 1185280.5496 | 2601891.8949 | 1185286.402
45 | 2601884.6083 | 1185183.0996 | 2601894.2686 | 1185187.049
46 | 2601894.2686 | 1185187.049 | 2601897.1125 | 1185195.6543 | 2601897.897 | 1185200.7016
47 | 2601894.2686 | 1185187.049 | 2601946.8363 | 1185218.2501
48 | 2601960.7188 | 1185226.49 | 2601946.8363 | 1185218.2501
49 | 2601171.0803 | 1185298.3522 | 2601165.891 | 1185298.5959 | 2601154.5733 | 1185293.6052
50 | 2601348.2882 | 1185593.3762 | 2601171.0803 | 1185298.3522
51 | 2601348.3827 | 1185605.3459 | 2601348.2882 | 1185593.3762
52 | 2601348.3827 | 1185605.3459 | 2601362.7902 | 1185603.9483 | 2601368.2851 | 1185601.4926 | 2601370.972 | 1185597.6468 | 2601374.5974 | 1185594.3903 | 2601391.5535 | 1185594.2718 | 2601400.6719 | 1185596.8418
53 | 2601348.3827 | 1185605.3459 | 2601348.4199 | 1185609.8816 | 2601357.5218 | 1185618.1656 | 2601367.4635 | 1185624.571
54 | 2601266.1302 | 1185724.056 | 2601265.2034 | 1185719.1173
55 | 2601266.1302 | 1185724.056 | 2601378.1622 | 1186434.2886
56 | 2601251.9663 | 1185678.664 | 2601260.8376 | 1185695.8524 | 2601265.2034 | 1185719.1173
57 | 2601251.9663 | 1185678.664 | 2601247.4178 | 1185681.3534 | 2601238.382 | 1185685.6205 | 2601232.9492 | 1185687.8109
58 | 2601251.9663 | 1185678.664 | 2601259.1631 | 1185674.2854 | 2601259.3893 | 1185674.1445
59 | 2601232.9492 | 1185687.8109 | 2601220.3031 | 1185692.9096 | 2601212.8672 | 1185695.702
60 | 2601259.3893 | 1185674.1445 | 2601261.4745 | 1185672.8454
61 | 2601212.8672 | 1185695.702 | 2601212.1389 | 1185695.9755
62 | 2601261.4745 | 1185672.8454 | 2601274.7877 | 1185664.5514
63 | 2601314.6912 | 1185645.9598 | 2601346.9463 | 1185654.5563
64 | 2601314.6912 | 1185645.9598 | 2601308.3231 | 1185647.9614
65 | 2601314.6912 | 1185645.9598 | 2601331.5957 | 1185636.325 | 2601342.3943 | 1185632.0251 | 2601351.9111 | 1185627.6026 | 2601360.6794 | 1185625.6257 | 2601367.4635 | 1185624.571
66 | 2601308.3231 | 1185647.9614 | 2601300.9776 | 1185650.2703 | 2601294.5212 | 1185653.3817 | 2601293.1298 | 1185654.0534
67 | 2601367.4635 | 1185624.571 | 2601378.2147 | 1185628.1863 | 2601381.6375 | 1185628.3999
68 | 2601293.1298 | 1185654.0534 | 2601291.6899 | 1185654.7485 | 2601282.6386 | 1185659.6603 | 2601274.7877 | 1185664.5514
69 | 2601451.2966 | 1185626.2239 | 2601457.6065 | 1185630.1497 | 2601475.0435 | 1185628.5195 | 2601535.1766 | 1185622.8088
70 | 2601451.2966 | 1185626.2239 | 2601444.1629 | 1185621.0974 | 2601415.4032 | 1185615.0322 | 2601410.1388 | 1185610.7177 | 2601404.9975 | 1185601.9676 | 2601400.6719 | 1185596.8418
71 | 2601540.2134 | 1185652.4253 | 2601539.156 | 1185639.0737 | 2601535.1766 | 1185622.8088

## bus_geodata
| x | y | coords
0 | 2602476.9084 | 1185718.4975
1 | 2602480.1039 | 1185719.2121
2 | 2602476.4523 | 1185718.3955
3 | 2602487.699 | 1185720.9107
4 | 2602322.2703 | 1185420.8594
5 | 2602273.6263 | 1185425.2772
6 | 2602562.5848 | 1185765.0993
7 | 2602651.7289 | 1185761.4463
8 | 2602735.1194 | 1185877.8985
9 | 2602443.5968 | 1186385.1493
10 | 2602386.9015 | 1186424.5375
11 | 2602291.2774 | 1186473.9813
12 | 2601428.2998 | 1186455.0916
13 | 2602002.0946 | 1185342.1913
14 | 2602009.2907 | 1185344.0916
15 | 2601975.2354 | 1185341.4428
16 | 2602024.2213 | 1185348.0344
17 | 2601956.4877 | 1185358.8911
18 | 2601970.345 | 1185339.9004
19 | 2602040.4562 | 1185352.992
20 | 2601946.619 | 1185329.2083
21 | 2602054.4357 | 1185365.5366
22 | 2602051.3696 | 1185348.9399
23 | 2601929.2331 | 1185319.417
24 | 2602220.8228 | 1185410.5219
25 | 2602231.8255 | 1185417.3802
26 | 2602192.0525 | 1185415.1981
27 | 2602183.5762 | 1185409.5367
28 | 2602123.0754 | 1185411.2165
29 | 2602282.709 | 1185427.5452
30 | 2602059.9742 | 1185368.9215
31 | 2602070.2623 | 1185414.9347
32 | 2602063.852 | 1185346.9412
33 | 2602112.4617 | 1185342.3984
34 | 2602002.0312 | 1185436.8353
35 | 2601869.154 | 1185489.6643
36 | 2602009.9661 | 1185433.4014
37 | 2601825.3387 | 1185507.0158
38 | 2602015.538 | 1185453.4246
39 | 2601834.3489 | 1185549.3491
40 | 2601928.7637 | 1185316.496
41 | 2601926.8872 | 1185304.8198
42 | 2601922.8883 | 1185301.3275
43 | 2601891.8949 | 1185286.402
44 | 2601884.6083 | 1185183.0996
45 | 2601894.2686 | 1185187.049
46 | 2601946.8363 | 1185218.2501
47 | 2601960.7188 | 1185226.49
48 | 2601897.897 | 1185200.7016
49 | 2601154.5733 | 1185293.6052
50 | 2601171.0803 | 1185298.3522
51 | 2601348.2882 | 1185593.3762
52 | 2601348.3827 | 1185605.3459
53 | 2601266.1302 | 1185724.056
54 | 2601265.2034 | 1185719.1173
55 | 2601378.1622 | 1186434.2886
56 | 2601251.9663 | 1185678.664
57 | 2601232.9492 | 1185687.8109
58 | 2601259.3893 | 1185674.1445
59 | 2601212.8672 | 1185695.702
60 | 2601261.4745 | 1185672.8454
61 | 2601346.9463 | 1185654.5563
62 | 2601314.6912 | 1185645.9598
63 | 2601308.3231 | 1185647.9614
64 | 2601367.4635 | 1185624.571
65 | 2601293.1298 | 1185654.0534
66 | 2601451.2966 | 1185626.2239
67 | 2601535.1766 | 1185622.8088
68 | 2601400.6719 | 1185596.8418
69 | 2601540.2134 | 1185652.4253
70 | 2601381.6375 | 1185628.3999
71 | 2601274.7877 | 1185664.5514
72 | 2601212.1389 | 1185695.9755
73 | 2602192.0525 | 1185415.1981

## line_std_types
| c_nf_per_km | r_ohm_per_km | x_ohm_per_km | max_i_ka | type | q_mm2 | alpha | voltage_rating
NAYY 4x50 SE | 210 | 0.642 | 0.083 | 0.142 | cs | 50 | 0.00403 | LV
NAYY 4x120 SE | 264 | 0.225 | 0.08 | 0.242 | cs | 120 | 0.00403 | LV
NAYY 4x150 SE | 261 | 0.208 | 0.08 | 0.27 | cs | 150 | 0.00403 | LV
NA2XS2Y 1x95 RM/25 12/20 kV | 216 | 0.313 | 0.132 | 0.252 | cs | 95 | 0.00403 | MV
NA2XS2Y 1x185 RM/25 12/20 kV | 273 | 0.161 | 0.117 | 0.362 | cs | 185 | 0.00403 | MV
NA2XS2Y 1x240 RM/25 12/20 kV | 304 | 0.122 | 0.112 | 0.421 | cs | 240 | 0.00403 | MV
NA2XS2Y 1x95 RM/25 6/10 kV | 315 | 0.313 | 0.123 | 0.249 | cs | 95 | 0.00403 | MV
NA2XS2Y 1x185 RM/25 6/10 kV | 406 | 0.161 | 0.11 | 0.358 | cs | 185 | 0.00403 | MV
NA2XS2Y 1x240 RM/25 6/10 kV | 456 | 0.122 | 0.105 | 0.416 | cs | 240 | 0.00403 | MV
NA2XS2Y 1x150 RM/25 12/20 kV | 250 | 0.206 | 0.116 | 0.319 | cs | 150 | 0.00403 | MV
NA2XS2Y 1x120 RM/25 12/20 kV | 230 | 0.253 | 0.119 | 0.283 | cs | 120 | 0.00403 | MV
NA2XS2Y 1x70 RM/25 12/20 kV | 190 | 0.443 | 0.132 | 0.22 | cs | 70 | 0.00403 | MV
NA2XS2Y 1x150 RM/25 6/10 kV | 360 | 0.206 | 0.11 | 0.315 | cs | 150 | 0.00403 | MV
NA2XS2Y 1x120 RM/25 6/10 kV | 340 | 0.253 | 0.113 | 0.28 | cs | 120 | 0.00403 | MV
NA2XS2Y 1x70 RM/25 6/10 kV | 280 | 0.443 | 0.123 | 0.217 | cs | 70 | 0.00403 | MV
N2XS(FL)2Y 1x120 RM/35 64/110 kV | 112 | 0.153 | 0.166 | 0.366 | cs | 120 | 0.00393 | HV
N2XS(FL)2Y 1x185 RM/35 64/110 kV | 125 | 0.099 | 0.156 | 0.457 | cs | 185 | 0.00393 | HV
N2XS(FL)2Y 1x240 RM/35 64/110 kV | 135 | 0.075 | 0.149 | 0.526 | cs | 240 | 0.00393 | HV
N2XS(FL)2Y 1x300 RM/35 64/110 kV | 144 | 0.06 | 0.144 | 0.588 | cs | 300 | 0.00393 | HV
15-AL1/3-ST1A 0.4 | 11 | 1.8769 | 0.35 | 0.105 | ol | 16 | 0.00403 | LV
24-AL1/4-ST1A 0.4 | 11.25 | 1.2012 | 0.335 | 0.14 | ol | 24 | 0.00403 | LV
48-AL1/8-ST1A 0.4 | 12.2 | 0.5939 | 0.3 | 0.21 | ol | 48 | 0.00403 | LV
94-AL1/15-ST1A 0.4 | 13.2 | 0.306 | 0.29 | 0.35 | ol | 94 | 0.00403 | LV
34-AL1/6-ST1A 10.0 | 9.7 | 0.8342 | 0.36 | 0.17 | ol | 34 | 0.00403 | MV
48-AL1/8-ST1A 10.0 | 10.1 | 0.5939 | 0.35 | 0.21 | ol | 48 | 0.00403 | MV
70-AL1/11-ST1A 10.0 | 10.4 | 0.4132 | 0.339 | 0.29 | ol | 70 | 0.00403 | MV
94-AL1/15-ST1A 10.0 | 10.75 | 0.306 | 0.33 | 0.35 | ol | 94 | 0.00403 | MV
122-AL1/20-ST1A 10.0 | 11.1 | 0.2376 | 0.323 | 0.41 | ol | 122 | 0.00403 | MV
149-AL1/24-ST1A 10.0 | 11.25 | 0.194 | 0.315 | 0.47 | ol | 149 | 0.00403 | MV
34-AL1/6-ST1A 20.0 | 9.15 | 0.8342 | 0.382 | 0.17 | ol | 34 | 0.00403 | MV
48-AL1/8-ST1A 20.0 | 9.5 | 0.5939 | 0.372 | 0.21 | ol | 48 | 0.00403 | MV
70-AL1/11-ST1A 20.0 | 9.7 | 0.4132 | 0.36 | 0.29 | ol | 70 | 0.00403 | MV
94-AL1/15-ST1A 20.0 | 10 | 0.306 | 0.35 | 0.35 | ol | 94 | 0.00403 | MV
122-AL1/20-ST1A 20.0 | 10.3 | 0.2376 | 0.344 | 0.41 | ol | 122 | 0.00403 | MV
149-AL1/24-ST1A 20.0 | 10.5 | 0.194 | 0.337 | 0.47 | ol | 149 | 0.00403 | MV
184-AL1/30-ST1A 20.0 | 10.75 | 0.1571 | 0.33 | 0.535 | ol | 184 | 0.00403 | MV
243-AL1/39-ST1A 20.0 | 11 | 0.1188 | 0.32 | 0.645 | ol | 243 | 0.00403 | MV
48-AL1/8-ST1A 110.0 | 8 | 0.5939 | 0.46 | 0.21 | ol | 48 | 0.00403 | HV
70-AL1/11-ST1A 110.0 | 8.4 | 0.4132 | 0.45 | 0.29 | ol | 70 | 0.00403 | HV
94-AL1/15-ST1A 110.0 | 8.65 | 0.306 | 0.44 | 0.35 | ol | 94 | 0.00403 | HV
122-AL1/20-ST1A 110.0 | 8.5 | 0.2376 | 0.43 | 0.41 | ol | 122 | 0.00403 | HV
149-AL1/24-ST1A 110.0 | 8.75 | 0.194 | 0.41 | 0.47 | ol | 149 | 0.00403 | HV
184-AL1/30-ST1A 110.0 | 8.8 | 0.1571 | 0.4 | 0.535 | ol | 184 | 0.00403 | HV
243-AL1/39-ST1A 110.0 | 9 | 0.1188 | 0.39 | 0.645 | ol | 243 | 0.00403 | HV
305-AL1/39-ST1A 110.0 | 9.2 | 0.0949 | 0.38 | 0.74 | ol | 305 | 0.00403 | HV
490-AL1/64-ST1A 110.0 | 9.75 | 0.059 | 0.37 | 0.96 | ol | 490 | 0.00403 | HV
679-AL1/86-ST1A 110.0 | 9.95 | 0.042 | 0.36 | 1.15 | ol | 679 | 0.00403 | HV
490-AL1/64-ST1A 220.0 | 10 | 0.059 | 0.285 | 0.96 | ol | 490 | 0.00403 | HV
679-AL1/86-ST1A 220.0 | 11.7 | 0.042 | 0.275 | 1.15 | ol | 679 | 0.00403 | HV
490-AL1/64-ST1A 380.0 | 11 | 0.059 | 0.253 | 0.96 | ol | 490 | 0.00403 | HV
679-AL1/86-ST1A 380.0 | 14.6 | 0.042 | 0.25 | 1.15 | ol | 679 | 0.00403 | HV

## trafo_std_types
| i0_percent | pfe_kw | vkr_percent | sn_mva | vn_lv_kv | vn_hv_kv | vk_percent | shift_degree | vector_group | tap_side | tap_neutral | tap_min | tap_max | tap_step_degree | tap_step_percent | tap_phase_shifter
160 MVA 380/110 kV | 0.06 | 60 | 0.25 | 160 | 110 | 380 | 12.2 | 0 | Yy0 | hv | 0 | -9 | 9 | 0 | 1.5 | FALSE
100 MVA 220/110 kV | 0.06 | 55 | 0.26 | 100 | 110 | 220 | 12 | 0 | Yy0 | hv | 0 | -9 | 9 | 0 | 1.5 | FALSE
63 MVA 110/20 kV | 0.04 | 22 | 0.32 | 63 | 20 | 110 | 18 | 150 | YNd5 | hv | 0 | -9 | 9 | 0 | 1.5 | FALSE
40 MVA 110/20 kV | 0.05 | 18 | 0.34 | 40 | 20 | 110 | 16.2 | 150 | YNd5 | hv | 0 | -9 | 9 | 0 | 1.5 | FALSE
25 MVA 110/20 kV | 0.07 | 14 | 0.41 | 25 | 20 | 110 | 12 | 150 | YNd5 | hv | 0 | -9 | 9 | 0 | 1.5 | FALSE
63 MVA 110/10 kV | 0.04 | 22 | 0.32 | 63 | 10 | 110 | 18 | 150 | YNd5 | hv | 0 | -9 | 9 | 0 | 1.5 | FALSE
40 MVA 110/10 kV | 0.05 | 18 | 0.34 | 40 | 10 | 110 | 16.2 | 150 | YNd5 | hv | 0 | -9 | 9 | 0 | 1.5 | FALSE
25 MVA 110/10 kV | 0.07 | 14 | 0.41 | 25 | 10 | 110 | 12 | 150 | YNd5 | hv | 0 | -9 | 9 | 0 | 1.5 | FALSE
0.25 MVA 20/0.4 kV | 0.32 | 0.8 | 1.44 | 0.25 | 0.4 | 20 | 6 | 150 | Yzn5 | hv | 0 | -2 | 2 | 0 | 2.5 | FALSE
0.4 MVA 20/0.4 kV | 0.3375 | 1.35 | 1.425 | 0.4 | 0.4 | 20 | 6 | 150 | Dyn5 | hv | 0 | -2 | 2 | 0 | 2.5 | FALSE
0.63 MVA 20/0.4 kV | 0.2619 | 1.65 | 1.206 | 0.63 | 0.4 | 20 | 6 | 150 | Dyn5 | hv | 0 | -2 | 2 | 0 | 2.5 | FALSE
0.25 MVA 10/0.4 kV | 0.24 | 0.6 | 1.2 | 0.25 | 0.4 | 10 | 4 | 150 | Dyn5 | hv | 0 | -2 | 2 | 0 | 2.5 | FALSE
0.4 MVA 10/0.4 kV | 0.2375 | 0.95 | 1.325 | 0.4 | 0.4 | 10 | 4 | 150 | Dyn5 | hv | 0 | -2 | 2 | 0 | 2.5 | FALSE
0.63 MVA 10/0.4 kV | 0.1873 | 1.18 | 1.0794 | 0.63 | 0.4 | 10 | 4 | 150 | Dyn5 | hv | 0 | -2 | 2 | 0 | 2.5 | FALSE

## trafo3w_std_types
| sn_hv_mva | sn_mv_mva | sn_lv_mva | vn_hv_kv | vn_mv_kv | vn_lv_kv | vk_hv_percent | vk_mv_percent | vk_lv_percent | vkr_hv_percent | vkr_mv_percent | vkr_lv_percent | pfe_kw | i0_percent | shift_mv_degree | shift_lv_degree | vector_group | tap_side | tap_neutral | tap_min | tap_max | tap_step_percent
63/25/38 MVA 110/20/10 kV | 63 | 25 | 38 | 110 | 20 | 10 | 10.4 | 10.4 | 10.4 | 0.28 | 0.32 | 0.35 | 35 | 0.89 | 0 | 0 | YN0yn0yn0 | hv | 0 | -10 | 10 | 1.2
63/25/38 MVA 110/10/10 kV | 63 | 25 | 38 | 110 | 10 | 10 | 10.4 | 10.4 | 10.4 | 0.28 | 0.32 | 0.35 | 35 | 0.89 | 0 | 0 | YN0yn0yn0 | hv | 0 | -10 | 10 | 1.2

## fuse_std_types
| fuse_type | i_rated_a | t_avg | t_min | t_total | x_avg | x_min | x_total
HV 100A | HV 100A | 100 | 0 | [10.0, 3.64, 0.854, 0.281, 0.1, 0.0531, 0.022, 0.01] | [10.0, 4.267, 1.21, 0.403, 0.1, 0.058, 0.022, 0.01] | 0 | [300.0, 350.0, 450.0, 550.0, 700.0, 850.0, 1200.0, 1752.0] | [600.0, 700.0, 900.0, 1150.0, 1665.0, 2000.0, 3000.0, 4313.0]
HV 10A | HV 10A | 10 | 0 | [10.0, 1675.0, 0.344, 0.156, 0.1, 0.0417, 0.0171, 0.01] | [10.0, 1.3, 0.3, 0.155, 0.1, 0.0555, 0.023, 0.01] | 0 | [30.0, 32.0, 35.0, 37.0, 39.0, 50.0, 70.0, 88.0] | [60.0, 70.0, 80.0, 87.0, 94.0, 110.0, 150.0, 216.0]
HV 125A | HV 125A | 125 | 0 | [10.0, 1.82, 0.344, 0.1, 0.0467, 0.0269, 0.01] | [10.0, 2.478, 0.426, 0.1, 0.0427, 0.0211, 0.01] | 0 | [375.0, 500.0, 700.0, 925.0, 1200.0, 1500.0, 2341.0] | [750.0, 1000.0, 1500.0, 2200.0, 3000.0, 4000.0, 5765.0]
HV 160A | HV 160A | 160 | 0 | [10.0, 4.15, 1.03, 0.198, 0.1, 0.051, 0.0172, 0.01] | [10.0, 2.3, 0.734, 0.274, 0.1, 0.046, 0.0177, 0.01] | 0 | [480.0, 550.0, 700.0, 1000.0, 1260.0, 1600.0, 2500.0, 3227.0] | [960.0, 1300.0, 1700.0, 2200.0, 2996.0, 4000.0, 6000.0, 7946.0]
HV 16A | HV 16A | 16 | 0 | [10.0, 0.352, 0.164, 0.1, 0.0649, 0.0342, 0.01] | [10.0, 2.34, 0.722, 0.181, 0.1, 0.055, 0.0296, 0.01] | 0 | [48.0, 60.0, 65.0, 71.0, 80.0, 100.0, 162.0] | [96.0, 110.0, 125.0, 150.0, 168.0, 200.0, 250.0, 398.0]
HV 200A | HV 200A | 200 | 0 | [10.0, 4.267, 1.21, 0.403, 0.1, 0.058, 0.022, 0.01] | [10.0, 3.73, 1.654, 0.328, 0.1, 0.0531, 0.019, 0.01] | 0 | [600.0, 700.0, 900.0, 1150.0, 1665.0, 2000.0, 3000.0, 4313.0] | [1200.0, 1500.0, 1800.0, 2700.0, 3960.0, 5000.0, 7500.0, 10620.0]
HV 20A | HV 20A | 20 | 0 | [10.0, 1.3, 0.3, 0.155, 0.1, 0.0555, 0.023, 0.01] | [10.0, 1.3, 0.161, 0.1, 0.0611, 0.0399, 0.0141, 0.01] | 0 | [60.0, 70.0, 80.0, 87.0, 94.0, 110.0, 150.0, 216.0] | [120.0, 150.0, 200.0, 223.0, 260.0, 300.0, 450.0, 532.0]
HV 25A | HV 25A | 25 | 0 | [10.0, 2.512, 0.833, 0.299, 0.1, 0.0372, 0.0223, 0.01] | [10.0, 3.125, 0.597, 0.198, 0.1, 0.0378, 0.022, 0.01] | 0 | [75.0, 82.0, 90.0, 100.0, 124.0, 170.0, 200.0, 289.0] | [150.0, 170.0, 210.0, 250.0, 294.0, 400.0, 500.0, 711.0]
HV 31.5A | HV 31.5A | 31.5 | 0 | [10.0, 2.34, 0.722, 0.181, 0.1, 0.055, 0.0296, 0.01] | [10.0, 2.84, 0.368, 0.164, 0.1, 0.0621, 0.0378, 0.0195, 0.01] | 0 | [95.0, 110.0, 125.0, 150.0, 165.0, 200.0, 250.0, 390.0] | [189.0, 220.0, 300.0, 350.0, 393.0, 450.0, 530.0, 700.0, 960.0]
HV 40A | HV 40A | 40 | 0 | [10.0, 1.3, 0.161, 0.1, 0.0611, 0.0399, 0.0141, 0.01] | [10.0, 2.05, 0.369, 0.198, 0.1, 0.051, 0.0298, 0.01] | 0 | [120.0, 150.0, 200.0, 223.0, 260.0, 300.0, 450.0, 532.0] | [240.0, 300.0, 400.0, 450.0, 530.0, 650.0, 800.0, 1311.0]
HV 50A | HV 50A | 50 | 0 | [10.0, 3.215, 0.597, 0.198, 0.1, 0.0378, 0.022, 0.01] | [10.0, 3.64, 0.854, 0.281, 0.1, 0.0531, 0.022, 0.01] | 0 | [150.0, 170.0, 210.0, 250.0, 294.0, 400.0, 500.0, 711.0] | [300.0, 350.0, 450.0, 550.0, 700.0, 850.0, 1200.0, 1752.0]
HV 6.3A | HV 6.3A | 6.3 | 0 | [10.0, 1.39, 0.344, 0.168, 0.1, 0.056, 0.0263, 0.01] | [10.0, 1.711, 0.516, 0.198, 0.1, 0.0634, 0.0303, 0.01] | 0 | [19.0, 19.5, 20.4, 20.8, 22.0, 25.0, 32.0, 48.0] | [38.0, 40.0, 43.0, 48.0, 53.0, 60.0, 75.0, 118.0]
HV 63A | HV 63A | 63 | 0 | [10.0, 2.84, 0.368, 0.164, 0.1, 0.0621, 0.0378, 0.0195, 0.01] | [10.0, 1.82, 0.344, 0.1, 0.0467, 0.0269, 0.01] | 0 | [189.0, 220.0, 300.0, 350.0, 393.0, 450.0, 530.0, 700.0, 961.0] | [378.0, 500.0, 700.0, 934.0, 1200.0, 1500.0, 2366.0]
HV 80A | HV 80A | 80 | 0 | [10.0, 2.05, 0.369, 0.198, 0.1, 0.051, 0.0298, 0.01] | [10.0, 4.15, 1.03, 0.198, 0.1, 0.051, 0.0172, 0.01] | 0 | [240.0, 300.0, 400.0, 450.0, 530.0, 650.0, 800.0, 1311.0] | [480.0, 550.0, 700.0, 1000.0, 1260.0, 1600.0, 2500.0, 3227.0]
Siemens NH-1-100 | Siemens NH-1-100 | 100 | [5400.0, 2000.0, 400.0, 20.0, 1.0, 0.2, 0.012, 0.004] | 0 | 0 | [150.0, 190.0, 250.0, 430.0, 900.0, 1250.0, 2700.0, 3600.0] | 0 | 0
Siemens NH-1-125 | Siemens NH-1-125 | 125 | [4800.0, 120.0, 7.0, 0.1, 0.004] | 0 | 0 | [180.0, 400.0, 740.0, 2000.0, 4250.0] | 0 | 0
Siemens NH-1-16 | Siemens NH-1-16 | 16 | [4000.0, 400.0, 2.0, 0.1, 0.04, 0.01] | 0 | 0 | [26.0, 35.0, 75.0, 150.0, 200.0, 300.0] | 0 | 0
Siemens NH-1-160 | Siemens NH-1-160 | 160 | [4800.0, 120.0, 7.0, 0.1, 0.004] | 0 | 0 | [210.0, 500.0, 900.0, 2300.0, 5000.0] | 0 | 0
Siemens NH-1-25 | Siemens NH-1-25 | 25 | [4000.0, 1000.0, 10.0, 0.2, 0.02, 0.01] | 0 | 0 | [40.0, 50.0, 100.0, 210.0, 400.0, 500.0] | 0 | 0
Siemens NH-1-50 | Siemens NH-1-50 | 50 | [4000.0, 40.0, 4.0, 1.0, 0.02, 0.01] | 0 | 0 | [86.0, 200.0, 300.0, 400.0, 1000.0, 1280.0] | 0 | 0
Siemens NH-1-63 | Siemens NH-1-63 | 63 | [4000.0, 100.0, 10.0, 2.0, 0.04, 0.01] | 0 | 0 | [100.0, 200.0, 300.0, 400.0, 1000.0, 1500.0] | 0 | 0
Siemens NH-1-80 | Siemens NH-1-80 | 80 | [4800.0, 120.0, 7.0, 0.1, 0.01] | 0 | 0 | [150.58, 250.0, 450.0, 1150.0, 2470.0] | 0 | 0
Siemens NH-2-1000 | Siemens NH-2-1000 | 1000 | [4800.0, 120.0, 7.0, 0.1, 0.004] | 0 | 0 | [1900.0, 3500.0, 8400.0, 24000.0, 52000.0] | 0 | 0
Siemens NH-2-200 | Siemens NH-2-200 | 200 | [4800.0, 120.0, 7.0, 0.1, 0.004] | 0 | 0 | [280.0, 650.0, 1200.0, 3000.0, 7000.0] | 0 | 0
Siemens NH-2-224 | Siemens NH-2-224 | 224 | [4800.0, 120.0, 7.0, 0.2, 0.04, 0.004] | 0 | 0 | [400.0, 750.0, 1453.0, 3025.0, 4315.0, 7600.0] | 0 | 0
Siemens NH-2-250 | Siemens NH-2-250 | 250 | [4800.0, 120.0, 7.0, 0.1, 0.004] | 0 | 0 | [450.0, 800.0, 1650.0, 4000.0, 8500.0] | 0 | 0
Siemens NH-2-315 | Siemens NH-2-315 | 315 | [4800.0, 120.0, 7.0, 0.1, 0.004] | 0 | 0 | [550.0, 920.0, 1900.0, 5000.0, 11000.0] | 0 | 0
Siemens NH-2-355 | Siemens NH-2-355 | 355 | [4800.0, 120.0, 6.0, 0.1, 0.004] | 0 | 0 | [650.0, 1116.27, 2350.0, 5840.0, 12790.0] | 0 | 0
Siemens NH-2-400 | Siemens NH-2-400 | 400 | [4800.0, 120.0, 7.0, 0.1, 0.004] | 0 | 0 | [720.0, 1350.0, 2800.0, 6500.0, 15000.0] | 0 | 0
Siemens NH-2-425 | Siemens NH-2-425 | 425 | [4800.0, 120.0, 7.0, 0.1, 0.004] | 0 | 0 | [850.0, 1500.0, 3050.0, 7500.0, 16500.0] | 0 | 0
Siemens NH-2-630 | Siemens NH-2-630 | 630 | [4800.0, 120.0, 7.0, 0.1, 0.004] | 0 | 0 | [1200.0, 2000.0, 4800.0, 12000.0, 26000.0] | 0 | 0

## dtypes
| element | column | dtype
0 | bus | name | object
1 | bus | vn_kv | float64
2 | bus | type | object
3 | bus | zone | object
4 | bus | in_service | bool
5 | load | name | object
6 | load | bus | uint32
7 | load | p_mw | float64
8 | load | q_mvar | float64
9 | load | const_z_percent | float64
10 | load | const_i_percent | float64
11 | load | sn_mva | float64
12 | load | scaling | float64
13 | load | in_service | bool
14 | load | type | object
15 | ext_grid | name | object
16 | ext_grid | bus | uint32
17 | ext_grid | vm_pu | float64
18 | ext_grid | va_degree | float64
19 | ext_grid | slack_weight | float64
20 | ext_grid | in_service | bool
21 | line | name | object
22 | line | std_type | object
23 | line | from_bus | uint32
24 | line | to_bus | uint32
25 | line | length_km | float64
26 | line | r_ohm_per_km | float64
27 | line | x_ohm_per_km | float64
28 | line | c_nf_per_km | float64
29 | line | g_us_per_km | float64
30 | line | max_i_ka | float64
31 | line | df | float64
32 | line | parallel | uint32
33 | line | type | object
34 | line | in_service | bool
35 | trafo | name | object
36 | trafo | std_type | object
37 | trafo | hv_bus | uint32
38 | trafo | lv_bus | uint32
39 | trafo | sn_mva | float64
40 | trafo | vn_hv_kv | float64
41 | trafo | vn_lv_kv | float64
42 | trafo | vk_percent | float64
43 | trafo | vkr_percent | float64
44 | trafo | pfe_kw | float64
45 | trafo | i0_percent | float64
46 | trafo | shift_degree | float64
47 | trafo | tap_side | object
48 | trafo | tap_neutral | int32
49 | trafo | tap_min | int32
50 | trafo | tap_max | int32
51 | trafo | tap_step_percent | float64
52 | trafo | tap_step_degree | float64
53 | trafo | tap_pos | int32
54 | trafo | tap_phase_shifter | bool
55 | trafo | parallel | uint32
56 | trafo | df | float64
57 | trafo | in_service | bool
58 | line_geodata | coords | object
59 | bus_geodata | x | float64
60 | bus_geodata | y | float64
61 | bus_geodata | coords | object

## parameters
| version | format_version | converged | OPF_converged | name | f_hz | sn_mva
0 | 2.14.6 | 2.14.0 | FALSE | FALSE |  | 50 | 1