## bus
| name | vn_kv | type | zone | in_service
0 | bus_LV_901-1_0_6_node_0 | 0.4 | n |  | TRUE
1 | bus_LV_901-1_0_6_node_1 | 0.4 | n |  | TRUE
2 | bus_LV_901-1_0_6_node_2 | 0.4 | n |  | TRUE
3 | bus_LV_901-1_0_6_node_3 | 0.4 | n |  | TRUE
4 | bus_LV_901-1_0_6_node_4 | 0.4 | n |  | TRUE
5 | bus_LV_901-1_0_6_node_177 | 0.4 | n |  | TRUE
6 | bus_LV_901-1_0_6_node_175 | 0.4 | n |  | TRUE
7 | bus_LV_901-1_0_6_node_5 | 0.4 | n |  | TRUE
8 | bus_LV_901-1_0_6_node_6 | 0.4 | n |  | TRUE
9 | bus_LV_901-1_0_6_node_7 | 0.4 | n |  | TRUE
10 | bus_LV_901-1_0_6_node_8 | 0.4 | n |  | TRUE
11 | bus_LV_901-1_0_6_node_179 | 0.4 | n |  | TRUE
12 | bus_LV_901-1_0_6_node_180 | 0.4 | n |  | TRUE
13 | bus_LV_901-1_0_6_node_170 | 0.4 | n |  | TRUE
14 | bus_LV_901-1_0_6_node_11 | 0.4 | n |  | TRUE
15 | bus_LV_901-1_0_6_node_168 | 0.4 | n |  | TRUE
16 | bus_LV_901-1_0_6_node_10 | 0.4 | n |  | TRUE
17 | bus_LV_901-1_0_6_node_165 | 0.4 | n |  | TRUE
18 | bus_LV_901-1_0_6_node_9 | 0.4 | n |  | TRUE
19 | bus_LV_901-1_0_6_node_13 | 0.4 | n |  | TRUE
20 | bus_LV_901-1_0_6_node_229 | 0.4 | n |  | TRUE
21 | bus_LV_901-1_0_6_node_230 | 0.4 | n |  | TRUE
22 | bus_LV_901-1_0_6_node_101 | 0.4 | n |  | TRUE
23 | bus_LV_901-1_0_6_node_102 | 0.4 | n |  | TRUE
24 | bus_LV_901-1_0_6_node_103 | 0.4 | n |  | TRUE
25 | bus_LV_901-1_0_6_node_104 | 0.4 | n |  | TRUE
26 | bus_LV_901-1_0_6_node_105 | 0.4 | n |  | TRUE
27 | bus_LV_901-1_0_6_node_281 | 0.4 | n |  | TRUE
28 | bus_LV_901-1_0_6_node_282 | 0.4 | n |  | TRUE
29 | bus_LV_901-1_0_6_node_287 | 0.4 | n |  | TRUE
30 | bus_LV_901-1_0_6_node_284 | 0.4 | n |  | TRUE
31 | bus_LV_901-1_0_6_node_108 | 0.4 | n |  | TRUE
32 | bus_LV_901-1_0_6_node_361 | 0.4 | n |  | TRUE
33 | bus_LV_901-1_0_6_node_285 | 0.4 | n |  | TRUE
34 | bus_LV_901-1_0_6_node_106 | 0.4 | n |  | TRUE
35 | bus_LV_901-1_0_6_node_107 | 0.4 | n |  | TRUE
36 | bus_LV_901-1_0_6_node_109 | 0.4 | n |  | TRUE
37 | bus_LV_901-1_0_6_node_249 | 0.4 | n |  | TRUE
38 | bus_LV_901-1_0_6_node_296 | 0.4 | n |  | TRUE
39 | bus_LV_901-1_0_6_node_227 | 0.4 | n |  | TRUE
40 | bus_LV_901-1_0_6_node_110 | 0.4 | n |  | TRUE
41 | bus_LV_901-1_0_6_node_111 | 0.4 | n |  | TRUE
42 | bus_LV_901-1_0_6_node_270 | 0.4 | n |  | TRUE
43 | bus_LV_901-1_0_6_node_269 | 0.4 | n |  | TRUE
44 | bus_LV_901-1_0_6_node_350 | 0.4 | n |  | TRUE
45 | bus_LV_901-1_0_6_node_260 | 0.4 | n |  | TRUE
46 | bus_LV_901-1_0_6_node_300 | 0.4 | n |  | TRUE
47 | bus_LV_901-1_0_6_node_123 | 0.4 | n |  | TRUE
48 | bus_LV_901-1_0_6_node_124 | 0.4 | n |  | TRUE
49 | bus_LV_901-1_0_6_node_125 | 0.4 | n |  | TRUE
50 | bus_LV_901-1_0_6_node_242 | 0.4 | n |  | TRUE
51 | bus_LV_901-1_0_6_node_126 | 0.4 | n |  | TRUE
52 | bus_LV_901-1_0_6_node_241 | 0.4 | n |  | TRUE
53 | bus_LV_901-1_0_6_node_152 | 0.4 | n |  | TRUE
54 | bus_LV_901-1_0_6_node_150 | 0.4 | n |  | TRUE
55 | bus_LV_901-1_0_6_node_354 | 0.4 | n |  | TRUE
56 | bus_LV_901-1_0_6_node_148 | 0.4 | n |  | TRUE
57 | bus_LV_901-1_0_6_node_129 | 0.4 | n |  | TRUE
58 | bus_LV_901-1_0_6_node_130 | 0.4 | n |  | TRUE
59 | bus_LV_901-1_0_6_node_131 | 0.4 | n |  | TRUE
60 | bus_LV_901-1_0_6_node_133 | 0.4 | n |  | TRUE
61 | bus_LV_901-1_0_6_node_158 | 0.4 | n |  | TRUE
62 | bus_LV_901-1_0_6_node_147 | 0.4 | n |  | TRUE
63 | bus_LV_901-1_0_6_node_134 | 0.4 | n |  | TRUE
64 | bus_LV_901-1_0_6_node_135 | 0.4 | n |  | TRUE
65 | bus_LV_901-1_0_6_node_136 | 0.4 | n |  | TRUE
66 | bus_LV_901-1_0_6_node_145 | 0.4 | n |  | TRUE
67 | bus_LV_901-1_0_6_node_143 | 0.4 | n |  | TRUE
68 | bus_LV_901-1_0_6_node_146 | 0.4 | n |  | TRUE
69 | bus_LV_901-1_0_6_node_144 | 0.4 | n |  | TRUE
70 | bus_LV_901-1_0_6_node_149 | 0.4 | n |  | TRUE
71 | bus_LV_901-1_0_6_node_353 | 0.4 | n |  | TRUE
72 | bus_LV_901-1_0_6_node_240 | 0.4 | n |  | TRUE
73 | bus_LV_901-1_0_6_node_239 | 0.4 | n |  | TRUE
74 | bus_LV_901-1_0_6_node_163 | 0.4 | n |  | TRUE
75 | bus_LV_901-1_0_6_node_164 | 0.4 | n |  | TRUE
76 | bus_LV_901-1_0_6_node_166 | 0.4 | n |  | TRUE
77 | bus_LV_901-1_0_6_node_167 | 0.4 | n |  | TRUE
78 | bus_LV_901-1_0_6_node_171 | 0.4 | n |  | TRUE
79 | bus_LV_901-1_0_6_node_212 | 0.4 | n |  | TRUE
80 | bus_LV_901-1_0_6_node_172 | 0.4 | n |  | TRUE
81 | bus_LV_901-1_0_6_node_169 | 0.4 | n |  | TRUE
82 | bus_LV_901-1_0_6_node_213 | 0.4 | n |  | TRUE
83 | bus_LV_901-1_0_6_node_214 | 0.4 | n |  | TRUE
84 | bus_LV_901-1_0_6_node_186 | 0.4 | n |  | TRUE
85 | bus_LV_901-1_0_6_node_187 | 0.4 | n |  | TRUE
86 | bus_LV_901-1_0_6_node_188 | 0.4 | n |  | TRUE
87 | bus_LV_901-1_0_6_node_189 | 0.4 | n |  | TRUE
88 | bus_LV_901-1_0_6_node_185 | 0.4 | n |  | TRUE
89 | bus_LV_901-1_0_6_node_191 | 0.4 | n |  | TRUE
90 | bus_LV_901-1_0_6_node_173 | 0.4 | n |  | TRUE
91 | bus_LV_901-1_0_6_node_174 | 0.4 | n |  | TRUE
92 | bus_LV_901-1_0_6_node_176 | 0.4 | n |  | TRUE
93 | bus_LV_901-1_0_6_node_178 | 0.4 | n |  | TRUE
94 | bus_LV_901-1_0_6_node_192 | 0.4 | n |  | TRUE
95 | bus_LV_901-1_0_6_node_193 | 0.4 | n |  | TRUE
96 | bus_LV_901-1_0_6_node_190 | 0.4 | n |  | TRUE
97 | bus_LV_901-1_0_6_node_183 | 0.4 | n |  | TRUE
98 | bus_LV_901-1_0_6_node_198 | 0.4 | n |  | TRUE
99 | bus_LV_901-1_0_6_node_237 | 0.4 | n |  | TRUE
100 | bus_LV_901-1_0_6_node_234 | 0.4 | n |  | TRUE
101 | bus_LV_901-1_0_6_node_181 | 0.4 | n |  | TRUE
102 | bus_LV_901-1_0_6_node_182 | 0.4 | n |  | TRUE
103 | bus_LV_901-1_0_6_node_217 | 0.4 | n |  | TRUE
104 | bus_LV_901-1_0_6_node_215 | 0.4 | n |  | TRUE
105 | bus_LV_901-1_0_6_node_216 | 0.4 | n |  | TRUE
106 | bus_LV_901-1_0_6_node_343 | 0.4 | n |  | TRUE
107 | bus_LV_901-1_0_6_node_231 | 0.4 | n |  | TRUE
108 | bus_LV_901-1_0_6_node_232 | 0.4 | n |  | TRUE
109 | bus_LV_901-1_0_6_node_233 | 0.4 | n |  | TRUE
110 | bus_LV_901-1_0_6_node_342 | 0.4 | n |  | TRUE
111 | bus_LV_901-1_0_6_node_344 | 0.4 | n |  | TRUE
112 | bus_LV_901-1_0_6_node_360 | 0.4 | n |  | TRUE
113 | bus_LV_901-1_0_6_node_358 | 0.4 | n |  | TRUE
114 | bus_LV_901-1_0_6_node_184 | 0.4 | n |  | TRUE
115 | bus_LV_901-1_0_6_node_235 | 0.4 | n |  | TRUE
116 | bus_LV_901-1_0_6_node_236 | 0.4 | n |  | TRUE
117 | bus_LV_901-1_0_6_node_196 | 0.4 | n |  | TRUE
118 | bus_LV_901-1_0_6_node_238 | 0.4 | n |  | TRUE
119 | bus_LV_901-1_0_6_node_194 | 0.4 | n |  | TRUE
120 | bus_LV_901-1_0_6_node_195 | 0.4 | n |  | TRUE
121 | bus_LV_901-1_0_6_node_197 | 0.4 | n |  | TRUE
122 | bus_LV_901-1_0_6_node_199 | 0.4 | n |  | TRUE
123 | bus_LV_901-1_0_6_node_349 | 0.4 | n |  | TRUE
124 | bus_LV_901-1_0_6_node_357 | 0.4 | n |  | TRUE
125 | bus_LV_901-1_0_6_node_356 | 0.4 | n |  | TRUE
126 | bus_LV_901-1_0_6_node_203 | 0.4 | n |  | TRUE
127 | bus_LV_901-1_0_6_node_204 | 0.4 | n |  | TRUE
128 | bus_LV_901-1_0_6_node_205 | 0.4 | n |  | TRUE
129 | bus_LV_901-1_0_6_node_206 | 0.4 | n |  | TRUE
130 | bus_LV_901-1_0_6_node_207 | 0.4 | n |  | TRUE
131 | bus_LV_901-1_0_6_node_228 | 0.4 | n |  | TRUE
132 | bus_LV_901-1_0_6_node_355 | 0.4 | n |  | TRUE
133 | bus_LV_901-1_0_6_node_226 | 0.4 | n |  | TRUE
134 | bus_LV_901-1_0_6_node_254 | 0.4 | n |  | TRUE
135 | bus_LV_901-1_0_6_node_208 | 0.4 | n |  | TRUE
136 | bus_LV_901-1_0_6_node_253 | 0.4 | n |  | TRUE
137 | bus_LV_901-1_0_6_node_209 | 0.4 | n |  | TRUE
138 | bus_LV_901-1_0_6_node_210 | 0.4 | n |  | TRUE
139 | bus_LV_901-1_0_6_node_211 | 0.4 | n |  | TRUE
140 | bus_LV_901-1_0_6_node_225 | 0.4 | n |  | TRUE
141 | bus_LV_901-1_0_6_node_222 | 0.4 | n |  | TRUE
142 | bus_LV_901-1_0_6_node_223 | 0.4 | n |  | TRUE
143 | bus_LV_901-1_0_6_node_218 | 0.4 | n |  | TRUE
144 | bus_LV_901-1_0_6_node_219 | 0.4 | n |  | TRUE
145 | bus_LV_901-1_0_6_node_220 | 0.4 | n |  | TRUE
146 | bus_LV_901-1_0_6_node_221 | 0.4 | n |  | TRUE
147 | bus_LV_901-1_0_6_node_352 | 0.4 | n |  | TRUE
148 | bus_LV_901-1_0_6_node_224 | 0.4 | n |  | TRUE
149 | bus_LV_901-1_0_6_node_250 | 0.4 | n |  | TRUE
150 | bus_LV_901-1_0_6_node_251 | 0.4 | n |  | TRUE
151 | bus_LV_901-1_0_6_node_252 | 0.4 | n |  | TRUE
152 | bus_LV_901-1_0_6_node_371 | 0.4 | n |  | TRUE
153 | bus_LV_901-1_0_6_node_255 | 0.4 | n |  | TRUE
154 | bus_LV_901-1_0_6_node_256 | 0.4 | n |  | TRUE
155 | bus_LV_901-1_0_6_node_258 | 0.4 | n |  | TRUE
156 | bus_LV_901-1_0_6_node_259 | 0.4 | n |  | TRUE
157 | bus_LV_901-1_0_6_node_262 | 0.4 | n |  | TRUE
158 | bus_LV_901-1_0_6_node_261 | 0.4 | n |  | TRUE
159 | bus_LV_901-1_0_6_node_294 | 0.4 | n |  | TRUE
160 | bus_LV_901-1_0_6_node_295 | 0.4 | n |  | TRUE
161 | bus_LV_901-1_0_6_node_297 | 0.4 | n |  | TRUE
162 | bus_LV_901-1_0_6_node_288 | 0.4 | n |  | TRUE
163 | bus_LV_901-1_0_6_node_263 | 0.4 | n |  | TRUE
164 | bus_LV_901-1_0_6_node_264 | 0.4 | n |  | TRUE
165 | bus_LV_901-1_0_6_node_265 | 0.4 | n |  | TRUE
166 | bus_LV_901-1_0_6_node_266 | 0.4 | n |  | TRUE
167 | bus_LV_901-1_0_6_node_267 | 0.4 | n |  | TRUE
168 | bus_LV_901-1_0_6_node_268 | 0.4 | n |  | TRUE
169 | bus_LV_901-1_0_6_node_330 | 0.4 | n |  | TRUE
170 | bus_LV_901-1_0_6_node_272 | 0.4 | n |  | TRUE
171 | bus_LV_901-1_0_6_node_292 | 0.4 | n |  | TRUE
172 | bus_LV_901-1_0_6_node_289 | 0.4 | n |  | TRUE
173 | bus_LV_901-1_0_6_node_278 | 0.4 | n |  | TRUE
174 | bus_LV_901-1_0_6_node_279 | 0.4 | n |  | TRUE
175 | bus_LV_901-1_0_6_node_276 | 0.4 | n |  | TRUE
176 | bus_LV_901-1_0_6_node_366 | 0.4 | n |  | TRUE
177 | bus_LV_901-1_0_6_node_334 | 0.4 | n |  | TRUE
178 | bus_LV_901-1_0_6_node_290 | 0.4 | n |  | TRUE
179 | bus_LV_901-1_0_6_node_364 | 0.4 | n |  | TRUE
180 | bus_LV_901-1_0_6_node_365 | 0.4 | n |  | TRUE
181 | bus_LV_901-1_0_6_node_293 | 0.4 | n |  | TRUE
182 | bus_LV_901-1_0_6_node_283 | 0.4 | n |  | TRUE
183 | bus_LV_901-1_0_6_node_277 | 0.4 | n |  | TRUE
184 | bus_LV_901-1_0_6_node_286 | 0.4 | n |  | TRUE
185 | bus_LV_901-1_0_6_node_347 | 0.4 | n |  | TRUE
186 | bus_LV_901-1_0_6_node_273 | 0.4 | n |  | TRUE
187 | bus_LV_901-1_0_6_node_274 | 0.4 | n |  | TRUE
188 | bus_LV_901-1_0_6_node_275 | 0.4 | n |  | TRUE
189 | bus_LV_901-1_0_6_node_298 | 0.4 | n |  | TRUE
190 | bus_LV_901-1_0_6_node_280 | 0.4 | n |  | TRUE
191 | bus_LV_901-1_0_6_node_291 | 0.4 | n |  | TRUE
192 | bus_LV_901-1_0_6_node_299 | 0.4 | n |  | TRUE
193 | bus_LV_901-1_0_6_node_339 | 0.4 | n |  | TRUE
194 | bus_MV_0_node_228 | 20 | n |  | TRUE

## load
| name | bus | p_mw | q_mvar | const_z_percent | const_i_percent | sn_mva | scaling | in_service | type
0 | LV_901-1_0_6_load_0 | 0 | 0.00067586 | 0.00016939 | 0 | 0 |  | 1 | TRUE | wye
1 | LV_901-1_0_6_load_1 | 1 | 0.00021598 | 5.4131e-05 | 0 | 0 |  | 1 | TRUE | wye
2 | LV_901-1_0_6_load_3 | 3 | 0.00027415 | 6.8708e-05 | 0 | 0 |  | 1 | TRUE | wye
3 | LV_901-1_0_6_load_177 | 5 | 0.0002949 | 7.3909e-05 | 0 | 0 |  | 1 | TRUE | wye
4 | LV_901-1_0_6_load_5 | 7 | 0.00019394 | 4.8605e-05 | 0 | 0 |  | 1 | TRUE | wye
5 | LV_901-1_0_6_load_7 | 9 | 0.00020106 | 5.0391e-05 | 0 | 0 |  | 1 | TRUE | wye
6 | LV_901-1_0_6_load_8 | 10 | 0.00022364 | 5.605e-05 | 0 | 0 |  | 1 | TRUE | wye
7 | LV_901-1_0_6_load_179 | 11 | 0.00020393 | 5.1111e-05 | 0 | 0 |  | 1 | TRUE | wye
8 | LV_901-1_0_6_load_170 | 13 | 0.00017608 | 4.413e-05 | 0 | 0 |  | 1 | TRUE | wye
9 | LV_901-1_0_6_load_11 | 14 | 0.00069642 | 0.00017454 | 0 | 0 |  | 1 | TRUE | wye
10 | LV_901-1_0_6_load_9 | 18 | 0.00020472 | 5.1308e-05 | 0 | 0 |  | 1 | TRUE | wye
11 | LV_901-1_0_6_load_229 | 20 | 0.00011478 | 2.8767e-05 | 0 | 0 |  | 1 | TRUE | wye
12 | LV_901-1_0_6_load_230 | 21 | 0.00086852 | 0.00021767 | 0 | 0 |  | 1 | TRUE | wye
13 | LV_901-1_0_6_load_101 | 22 | 8.6528e-05 | 2.1686e-05 | 0 | 0 |  | 1 | TRUE | wye
14 | LV_901-1_0_6_load_105 | 26 | 7.4304e-05 | 1.8622e-05 | 0 | 0 |  | 1 | TRUE | wye
15 | LV_901-1_0_6_load_281 | 27 | 6.5647e-05 | 1.6453e-05 | 0 | 0 |  | 1 | TRUE | wye
16 | LV_901-1_0_6_load_282 | 28 | 0.00014507 | 3.6358e-05 | 0 | 0 |  | 1 | TRUE | wye
17 | LV_901-1_0_6_load_284 | 30 | 0.00017398 | 4.3604e-05 | 0 | 0 |  | 1 | TRUE | wye
18 | LV_901-1_0_6_load_361 | 32 | 0.0002568 | 6.436e-05 | 0 | 0 |  | 1 | TRUE | wye
19 | LV_901-1_0_6_load_285 | 33 | 0.00079747 | 0.00019987 | 0 | 0 |  | 1 | TRUE | wye
20 | LV_901-1_0_6_load_106 | 34 | 0.00019523 | 4.8929e-05 | 0 | 0 |  | 1 | TRUE | wye
21 | LV_901-1_0_6_load_107 | 35 | 0.00013334 | 3.3419e-05 | 0 | 0 |  | 1 | TRUE | wye
22 | LV_901-1_0_6_load_109 | 36 | 0.00089755 | 0.00022495 | 0 | 0 |  | 1 | TRUE | wye
23 | LV_901-1_0_6_load_249 | 37 | 0.00089578 | 0.0002245 | 0 | 0 |  | 1 | TRUE | wye
24 | LV_901-1_0_6_load_296 | 38 | 0.00066604 | 0.00016692 | 0 | 0 |  | 1 | TRUE | wye
25 | LV_901-1_0_6_load_111 | 41 | 0.00019202 | 4.8125e-05 | 0 | 0 |  | 1 | TRUE | wye
26 | LV_901-1_0_6_load_269 | 43 | 0.0013384 | 0.00033542 | 0 | 0 |  | 1 | TRUE | wye
27 | LV_901-1_0_6_load_350 | 44 | 0.00030459 | 7.6337e-05 | 0 | 0 |  | 1 | TRUE | wye
28 | LV_901-1_0_6_load_300 | 46 | 0.00023371 | 5.8574e-05 | 0 | 0 |  | 1 | TRUE | wye
29 | LV_901-1_0_6_load_123 | 47 | 0.0003687 | 9.2405e-05 | 0 | 0 |  | 1 | TRUE | wye
30 | LV_901-1_0_6_load_124 | 48 | 0.00038964 | 9.7652e-05 | 0 | 0 |  | 1 | TRUE | wye
31 | LV_901-1_0_6_load_125 | 49 | 0.00024859 | 6.2303e-05 | 0 | 0 |  | 1 | TRUE | wye
32 | LV_901-1_0_6_load_242 | 50 | 0.00013352 | 3.3464e-05 | 0 | 0 |  | 1 | TRUE | wye
33 | LV_901-1_0_6_load_241 | 52 | 0.0008341 | 0.00020905 | 0 | 0 |  | 1 | TRUE | wye
34 | LV_901-1_0_6_load_152 | 53 | 0.00023862 | 5.9805e-05 | 0 | 0 |  | 1 | TRUE | wye
35 | LV_901-1_0_6_load_354 | 55 | 0.00023856 | 5.9789e-05 | 0 | 0 |  | 1 | TRUE | wye
36 | LV_901-1_0_6_load_148 | 56 | 6.8134e-05 | 1.7076e-05 | 0 | 0 |  | 1 | TRUE | wye
37 | LV_901-1_0_6_load_129 | 57 | 0.00043101 | 0.00010802 | 0 | 0 |  | 1 | TRUE | wye
38 | LV_901-1_0_6_load_130 | 58 | 0.00010603 | 2.6574e-05 | 0 | 0 |  | 1 | TRUE | wye
39 | LV_901-1_0_6_load_131 | 59 | 0.00018139 | 4.5461e-05 | 0 | 0 |  | 1 | TRUE | wye
40 | LV_901-1_0_6_load_133 | 60 | 0.00012867 | 3.2248e-05 | 0 | 0 |  | 1 | TRUE | wye
41 | LV_901-1_0_6_load_158 | 61 | 0.00019495 | 4.886e-05 | 0 | 0 |  | 1 | TRUE | wye
42 | LV_901-1_0_6_load_134 | 63 | 0.00059997 | 0.00015037 | 0 | 0 |  | 1 | TRUE | wye
43 | LV_901-1_0_6_load_135 | 64 | 0.00039075 | 9.793e-05 | 0 | 0 |  | 1 | TRUE | wye
44 | LV_901-1_0_6_load_145 | 66 | 0.00018796 | 4.7106e-05 | 0 | 0 |  | 1 | TRUE | wye
45 | LV_901-1_0_6_load_143 | 67 | 7.3456e-05 | 1.841e-05 | 0 | 0 |  | 1 | TRUE | wye
46 | LV_901-1_0_6_load_146 | 68 | 9.4571e-05 | 2.3702e-05 | 0 | 0 |  | 1 | TRUE | wye
47 | LV_901-1_0_6_load_144 | 69 | 0.00046485 | 0.0001165 | 0 | 0 |  | 1 | TRUE | wye
48 | LV_901-1_0_6_load_149 | 70 | 0.00017982 | 4.5067e-05 | 0 | 0 |  | 1 | TRUE | wye
49 | LV_901-1_0_6_load_240 | 72 | 0.0002697 | 6.7594e-05 | 0 | 0 |  | 1 | TRUE | wye
50 | LV_901-1_0_6_load_239 | 73 | 8.034e-05 | 2.0135e-05 | 0 | 0 |  | 1 | TRUE | wye
51 | LV_901-1_0_6_load_163 | 74 | 0.00041141 | 0.00010311 | 0 | 0 |  | 1 | TRUE | wye
52 | LV_901-1_0_6_load_164 | 75 | 0.00054601 | 0.00013684 | 0 | 0 |  | 1 | TRUE | wye
53 | LV_901-1_0_6_load_167 | 77 | 0.00050879 | 0.00012751 | 0 | 0 |  | 1 | TRUE | wye
54 | LV_901-1_0_6_load_172 | 80 | 0.0023025 | 0.00057706 | 0 | 0 |  | 1 | TRUE | wye
55 | LV_901-1_0_6_load_169 | 81 | 0.00017224 | 4.3168e-05 | 0 | 0 |  | 1 | TRUE | wye
56 | LV_901-1_0_6_load_213 | 82 | 0.00018505 | 4.6378e-05 | 0 | 0 |  | 1 | TRUE | wye
57 | LV_901-1_0_6_load_188 | 86 | 0.00079477 | 0.00019919 | 0 | 0 |  | 1 | TRUE | wye
58 | LV_901-1_0_6_load_189 | 87 | 0.00075744 | 0.00018983 | 0 | 0 |  | 1 | TRUE | wye
59 | LV_901-1_0_6_load_185 | 88 | 0.0001427 | 3.5764e-05 | 0 | 0 |  | 1 | TRUE | wye
60 | LV_901-1_0_6_load_191 | 89 | 0.00018798 | 4.7111e-05 | 0 | 0 |  | 1 | TRUE | wye
61 | LV_901-1_0_6_load_173 | 90 | 0.00057694 | 0.00014459 | 0 | 0 |  | 1 | TRUE | wye
62 | LV_901-1_0_6_load_174 | 91 | 0.0027719 | 0.00069469 | 0 | 0 |  | 1 | TRUE | wye
63 | LV_901-1_0_6_load_192 | 94 | 0.000306 | 7.6691e-05 | 0 | 0 |  | 1 | TRUE | wye
64 | LV_901-1_0_6_load_193 | 95 | 0.0022566 | 0.00056555 | 0 | 0 |  | 1 | TRUE | wye
65 | LV_901-1_0_6_load_190 | 96 | 0.00038665 | 9.6904e-05 | 0 | 0 |  | 1 | TRUE | wye
66 | LV_901-1_0_6_load_183 | 97 | 0.00060929 | 0.0001527 | 0 | 0 |  | 1 | TRUE | wye
67 | LV_901-1_0_6_load_237 | 99 | 0.00019905 | 4.9885e-05 | 0 | 0 |  | 1 | TRUE | wye
68 | LV_901-1_0_6_load_234 | 100 | 0.00018269 | 4.5786e-05 | 0 | 0 |  | 1 | TRUE | wye
69 | LV_901-1_0_6_load_182 | 102 | 0.00035069 | 8.7892e-05 | 0 | 0 |  | 1 | TRUE | wye
70 | LV_901-1_0_6_load_215 | 104 | 0.00029983 | 7.5144e-05 | 0 | 0 |  | 1 | TRUE | wye
71 | LV_901-1_0_6_load_216 | 105 | 0.00057569 | 0.00014428 | 0 | 0 |  | 1 | TRUE | wye
72 | LV_901-1_0_6_load_343 | 106 | 0.0012467 | 0.00031245 | 0 | 0 |  | 1 | TRUE | wye
73 | LV_901-1_0_6_load_231 | 107 | 0.00013988 | 3.5056e-05 | 0 | 0 |  | 1 | TRUE | wye
74 | LV_901-1_0_6_load_233 | 109 | 0.00022543 | 5.6499e-05 | 0 | 0 |  | 1 | TRUE | wye
75 | LV_901-1_0_6_load_342 | 110 | 0.00015652 | 3.9227e-05 | 0 | 0 |  | 1 | TRUE | wye
76 | LV_901-1_0_6_load_344 | 111 | 0.00032994 | 8.2692e-05 | 0 | 0 |  | 1 | TRUE | wye
77 | LV_901-1_0_6_load_360 | 112 | 0.00052134 | 0.00013066 | 0 | 0 |  | 1 | TRUE | wye
78 | LV_901-1_0_6_load_358 | 113 | 0.00042557 | 0.00010666 | 0 | 0 |  | 1 | TRUE | wye
79 | LV_901-1_0_6_load_184 | 114 | 0.0017606 | 0.00044124 | 0 | 0 |  | 1 | TRUE | wye
80 | LV_901-1_0_6_load_235 | 115 | 0.00098468 | 0.00024678 | 0 | 0 |  | 1 | TRUE | wye
81 | LV_901-1_0_6_load_236 | 116 | 0.00013936 | 3.4928e-05 | 0 | 0 |  | 1 | TRUE | wye
82 | LV_901-1_0_6_load_238 | 118 | 0.00046521 | 0.00011659 | 0 | 0 |  | 1 | TRUE | wye
83 | LV_901-1_0_6_load_194 | 119 | 0.0010553 | 0.00026448 | 0 | 0 |  | 1 | TRUE | wye
84 | LV_901-1_0_6_load_195 | 120 | 0.00030893 | 7.7425e-05 | 0 | 0 |  | 1 | TRUE | wye
85 | LV_901-1_0_6_load_197 | 121 | 0.00024003 | 6.0157e-05 | 0 | 0 |  | 1 | TRUE | wye
86 | LV_901-1_0_6_load_199 | 122 | 0.00041838 | 0.00010486 | 0 | 0 |  | 1 | TRUE | wye
87 | LV_901-1_0_6_load_349 | 123 | 0.00024004 | 6.0159e-05 | 0 | 0 |  | 1 | TRUE | wye
88 | LV_901-1_0_6_load_357 | 124 | 0.00041838 | 0.00010486 | 0 | 0 |  | 1 | TRUE | wye
89 | LV_901-1_0_6_load_356 | 125 | 0.00024013 | 6.0182e-05 | 0 | 0 |  | 1 | TRUE | wye
90 | LV_901-1_0_6_load_203 | 126 | 0.00082399 | 0.00020651 | 0 | 0 |  | 1 | TRUE | wye
91 | LV_901-1_0_6_load_206 | 129 | 0.00048208 | 0.00012082 | 0 | 0 |  | 1 | TRUE | wye
92 | LV_901-1_0_6_load_207 | 130 | 0.00059851 | 0.00015 | 0 | 0 |  | 1 | TRUE | wye
93 | LV_901-1_0_6_load_228 | 131 | 0.00047848 | 0.00011992 | 0 | 0 |  | 1 | TRUE | wye
94 | LV_901-1_0_6_load_355 | 132 | 0.00024014 | 6.0185e-05 | 0 | 0 |  | 1 | TRUE | wye
95 | LV_901-1_0_6_load_226 | 133 | 0.0013891 | 0.00034815 | 0 | 0 |  | 1 | TRUE | wye
96 | LV_901-1_0_6_load_208 | 135 | 0.0014609 | 0.00036613 | 0 | 0 |  | 1 | TRUE | wye
97 | LV_901-1_0_6_load_211 | 139 | 0.0012476 | 0.00031267 | 0 | 0 |  | 1 | TRUE | wye
98 | LV_901-1_0_6_load_225 | 140 | 0.0013381 | 0.00033535 | 0 | 0 |  | 1 | TRUE | wye
99 | LV_901-1_0_6_load_222 | 141 | 0.0006679 | 0.00016739 | 0 | 0 |  | 1 | TRUE | wye
100 | LV_901-1_0_6_load_223 | 142 | 0.00026758 | 6.7061e-05 | 0 | 0 |  | 1 | TRUE | wye
101 | LV_901-1_0_6_load_218 | 143 | 0.0013012 | 0.00032611 | 0 | 0 |  | 1 | TRUE | wye
102 | LV_901-1_0_6_load_219 | 144 | 0.0017556 | 0.00043999 | 0 | 0 |  | 1 | TRUE | wye
103 | LV_901-1_0_6_load_221 | 146 | 0.00023881 | 5.9851e-05 | 0 | 0 |  | 1 | TRUE | wye
104 | LV_901-1_0_6_load_352 | 147 | 0.00023881 | 5.9851e-05 | 0 | 0 |  | 1 | TRUE | wye
105 | LV_901-1_0_6_load_250 | 149 | 0.00021343 | 5.3491e-05 | 0 | 0 |  | 1 | TRUE | wye
106 | LV_901-1_0_6_load_251 | 150 | 0.00055652 | 0.00013948 | 0 | 0 |  | 1 | TRUE | wye
107 | LV_901-1_0_6_load_371 | 152 | 0.00016545 | 4.1465e-05 | 0 | 0 |  | 1 | TRUE | wye
108 | LV_901-1_0_6_load_255 | 153 | 0.0014785 | 0.00037055 | 0 | 0 |  | 1 | TRUE | wye
109 | LV_901-1_0_6_load_256 | 154 | 0.00053145 | 0.00013319 | 0 | 0 |  | 1 | TRUE | wye
110 | LV_901-1_0_6_load_258 | 155 | 0.00026603 | 6.6672e-05 | 0 | 0 |  | 1 | TRUE | wye
111 | LV_901-1_0_6_load_261 | 158 | 0.008366 | 0.0020967 | 0 | 0 |  | 1 | TRUE | wye
112 | LV_901-1_0_6_load_294 | 159 | 0.0023666 | 0.00059313 | 0 | 0 |  | 1 | TRUE | wye
113 | LV_901-1_0_6_load_295 | 160 | 0.00076049 | 0.0001906 | 0 | 0 |  | 1 | TRUE | wye
114 | LV_901-1_0_6_load_263 | 163 | 0.0003918 | 9.8193e-05 | 0 | 0 |  | 1 | TRUE | wye
115 | LV_901-1_0_6_load_264 | 164 | 0.00016386 | 4.1067e-05 | 0 | 0 |  | 1 | TRUE | wye
116 | LV_901-1_0_6_load_266 | 166 | 0.0001022 | 2.5613e-05 | 0 | 0 |  | 1 | TRUE | wye
117 | LV_901-1_0_6_load_330 | 169 | 5.2447e-05 | 1.3144e-05 | 0 | 0 |  | 1 | TRUE | wye
118 | LV_901-1_0_6_load_272 | 170 | 0.00024552 | 6.1534e-05 | 0 | 0 |  | 1 | TRUE | wye
119 | LV_901-1_0_6_load_289 | 172 | 0.00027003 | 6.7676e-05 | 0 | 0 |  | 1 | TRUE | wye
120 | LV_901-1_0_6_load_276 | 175 | 0.00014137 | 3.543e-05 | 0 | 0 |  | 1 | TRUE | wye
121 | LV_901-1_0_6_load_366 | 176 | 0.00029423 | 7.3742e-05 | 0 | 0 |  | 1 | TRUE | wye
122 | LV_901-1_0_6_load_334 | 177 | 0.00040601 | 0.00010175 | 0 | 0 |  | 1 | TRUE | wye
123 | LV_901-1_0_6_load_364 | 179 | 8.8457e-05 | 2.2169e-05 | 0 | 0 |  | 1 | TRUE | wye
124 | LV_901-1_0_6_load_365 | 180 | 0.00046155 | 0.00011568 | 0 | 0 |  | 1 | TRUE | wye
125 | LV_901-1_0_6_load_293 | 181 | 0.0004779 | 0.00011977 | 0 | 0 |  | 1 | TRUE | wye
126 | LV_901-1_0_6_load_283 | 182 | 0.00026171 | 6.5591e-05 | 0 | 0 |  | 1 | TRUE | wye
127 | LV_901-1_0_6_load_274 | 187 | 0.00011861 | 2.9726e-05 | 0 | 0 |  | 1 | TRUE | wye
128 | LV_901-1_0_6_load_298 | 189 | 0.0002914 | 7.3032e-05 | 0 | 0 |  | 1 | TRUE | wye
129 | LV_901-1_0_6_load_280 | 190 | 5.759e-05 | 1.4433e-05 | 0 | 0 |  | 1 | TRUE | wye
130 | LV_901-1_0_6_load_291 | 191 | 0.00076393 | 0.00019146 | 0 | 0 |  | 1 | TRUE | wye
131 | LV_901-1_0_6_load_299 | 192 | 9.1537e-05 | 2.2941e-05 | 0 | 0 |  | 1 | TRUE | wye
132 | LV_901-1_0_6_load_339 | 193 | 8.5472e-05 | 2.1421e-05 | 0 | 0 |  | 1 | TRUE | wye

## ext_grid
| name | bus | vm_pu | va_degree | slack_weight | in_service
0 |  | 131 | 1 | 0 | 1 | TRUE

## line
| name | std_type | from_bus | to_bus | length_km | r_ohm_per_km | x_ohm_per_km | c_nf_per_km | g_us_per_km | max_i_ka | df | parallel | type | in_service
0 | LV_901-1_0_6_line_0 | NAYY 4x150 SE | 0 | 1 | 0.11829 | 0.208 | 0.08 | 261 | 0 | 0.27 | 1 | 1 | cs | TRUE
1 | LV_901-1_0_6_line_1 | NAYY 4x150 SE | 0 | 2 | 0.07235 | 0.208 | 0.08 | 261 | 0 | 0.27 | 1 | 1 | cs | TRUE
2 | LV_901-1_0_6_line_2 | NAYY 4x150 SE | 1 | 3 | 0.041584 | 0.208 | 0.08 | 261 | 0 | 0.27 | 1 | 1 | cs | TRUE
3 | LV_901-1_0_6_line_3 | NAYY 4x150 SE | 2 | 4 | 0.19556 | 0.208 | 0.08 | 261 | 0 | 0.27 | 1 | 1 | cs | TRUE
4 | LV_901-1_0_6_line_4 | NAYY 4x150 SE | 4 | 5 | 0.18086 | 0.208 | 0.08 | 261 | 0 | 0.27 | 1 | 1 | cs | TRUE
5 | LV_901-1_0_6_line_5 | NAYY 4x150 SE | 5 | 6 | 0.21384 | 0.208 | 0.08 | 261 | 0 | 0.27 | 1 | 1 | cs | TRUE
6 | LV_901-1_0_6_line_6 | NAYY 4x150 SE | 6 | 93 | 0.15319 | 0.208 | 0.08 | 261 | 0 | 0.27 | 1 | 3 | cs | TRUE
7 | LV_901-1_0_6_line_7 | NAYY 4x150 SE | 6 | 90 | 0.14327 | 0.208 | 0.08 | 261 | 0 | 0.27 | 1 | 3 | cs | TRUE
8 | LV_901-1_0_6_line_8 | NAYY 4x150 SE | 7 | 8 | 0.017054 | 0.208 | 0.08 | 261 | 0 | 0.27 | 1 | 1 | cs | TRUE
9 | LV_901-1_0_6_line_9 | NAYY 4x150 SE | 8 | 9 | 0.025144 | 0.208 | 0.08 | 261 | 0 | 0.27 | 1 | 1 | cs | TRUE
10 | LV_901-1_0_6_line_10 | NAYY 4x150 SE | 8 | 10 | 0.15291 | 0.208 | 0.08 | 261 | 0 | 0.27 | 1 | 1 | cs | TRUE
11 | LV_901-1_0_6_line_11 | NAYY 4x150 SE | 9 | 14 | 0.052732 | 0.208 | 0.08 | 261 | 0 | 0.27 | 1 | 1 | cs | TRUE
12 | LV_901-1_0_6_line_12 | NAYY 4x150 SE | 10 | 15 | 0.28023 | 0.208 | 0.08 | 261 | 0 | 0.27 | 1 | 1 | cs | TRUE
13 | LV_901-1_0_6_line_13 | NAYY 4x150 SE | 11 | 12 | 0.24893 | 0.208 | 0.08 | 261 | 0 | 0.27 | 1 | 2 | cs | TRUE
14 | LV_901-1_0_6_line_14 | NAYY 4x150 SE | 11 | 13 | 0.25813 | 0.208 | 0.08 | 261 | 0 | 0.27 | 1 | 1 | cs | TRUE
15 | LV_901-1_0_6_line_15 | NAYY 4x150 SE | 12 | 101 | 0.085812 | 0.208 | 0.08 | 261 | 0 | 0.27 | 1 | 1 | cs | TRUE
16 | LV_901-1_0_6_line_16 | NAYY 4x150 SE | 12 | 93 | 0.048574 | 0.208 | 0.08 | 261 | 0 | 0.27 | 1 | 3 | cs | TRUE
17 | LV_901-1_0_6_line_17 | NAYY 4x150 SE | 13 | 81 | 0.011176 | 0.208 | 0.08 | 261 | 0 | 0.27 | 1 | 1 | cs | TRUE
18 | LV_901-1_0_6_line_18 | NAYY 4x150 SE | 14 | 16 | 0.028623 | 0.208 | 0.08 | 261 | 0 | 0.27 | 1 | 1 | cs | TRUE
19 | LV_901-1_0_6_line_19 | NAYY 4x150 SE | 15 | 17 | 0.12613 | 0.208 | 0.08 | 261 | 0 | 0.27 | 1 | 1 | cs | TRUE
20 | LV_901-1_0_6_line_20 | NAYY 4x150 SE | 16 | 19 | 0.21049 | 0.208 | 0.08 | 261 | 0 | 0.27 | 1 | 1 | cs | TRUE
21 | LV_901-1_0_6_line_21 | NAYY 4x150 SE | 16 | 18 | 0.083721 | 0.208 | 0.08 | 261 | 0 | 0.27 | 1 | 1 | cs | TRUE
22 | LV_901-1_0_6_line_22 | NAYY 4x150 SE | 17 | 77 | 0.22078 | 0.208 | 0.08 | 261 | 0 | 0.27 | 1 | 1 | cs | TRUE
23 | LV_901-1_0_6_line_23 | NAYY 4x150 SE | 17 | 74 | 0.051361 | 0.208 | 0.08 | 261 | 0 | 0.27 | 1 | 1 | cs | TRUE
24 | LV_901-1_0_6_line_24 | NAYY 4x150 SE | 19 | 20 | 0.29135 | 0.208 | 0.08 | 261 | 0 | 0.27 | 1 | 1 | cs | TRUE
25 | LV_901-1_0_6_line_25 | NAYY 4x150 SE | 20 | 21 | 0.007278 | 0.208 | 0.08 | 261 | 0 | 0.27 | 1 | 1 | cs | TRUE
26 | LV_901-1_0_6_line_26 | NAYY 4x150 SE | 21 | 107 | 0.0088018 | 0.208 | 0.08 | 261 | 0 | 0.27 | 1 | 1 | cs | TRUE
27 | LV_901-1_0_6_line_27 | NAYY 4x150 SE | 22 | 23 | 0.19704 | 0.208 | 0.08 | 261 | 0 | 0.27 | 1 | 1 | cs | TRUE
28 | LV_901-1_0_6_line_28 | NAYY 4x150 SE | 22 | 24 | 0.049713 | 0.208 | 0.08 | 261 | 0 | 0.27 | 1 | 1 | cs | TRUE
29 | LV_901-1_0_6_line_29 | NAYY 4x150 SE | 23 | 25 | 0.22557 | 0.208 | 0.08 | 261 | 0 | 0.27 | 1 | 1 | cs | TRUE
30 | LV_901-1_0_6_line_30 | NAYY 4x150 SE | 24 | 26 | 0.015184 | 0.208 | 0.08 | 261 | 0 | 0.27 | 1 | 1 | cs | TRUE
31 | LV_901-1_0_6_line_31 | NAYY 4x150 SE | 25 | 29 | 0.17677 | 0.208 | 0.08 | 261 | 0 | 0.27 | 1 | 1 | cs | TRUE
32 | LV_901-1_0_6_line_32 | NAYY 4x150 SE | 25 | 30 | 0.12838 | 0.208 | 0.08 | 261 | 0 | 0.27 | 1 | 1 | cs | TRUE
33 | LV_901-1_0_6_line_33 | NAYY 4x150 SE | 26 | 31 | 0.016775 | 0.208 | 0.08 | 261 | 0 | 0.27 | 1 | 1 | cs | TRUE
34 | LV_901-1_0_6_line_34 | NAYY 4x150 SE | 27 | 28 | 0.011019 | 0.208 | 0.08 | 261 | 0 | 0.27 | 1 | 1 | cs | TRUE
35 | LV_901-1_0_6_line_35 | NAYY 4x150 SE | 28 | 188 | 0.23321 | 0.208 | 0.08 | 261 | 0 | 0.27 | 1 | 1 | cs | TRUE
36 | LV_901-1_0_6_line_36 | NAYY 4x150 SE | 29 | 32 | 0.011909 | 0.208 | 0.08 | 261 | 0 | 0.27 | 1 | 1 | cs | TRUE
37 | LV_901-1_0_6_line_37 | NAYY 4x150 SE | 30 | 33 | 0.0069154 | 0.208 | 0.08 | 261 | 0 | 0.27 | 1 | 1 | cs | TRUE
38 | LV_901-1_0_6_line_38 | NAYY 4x150 SE | 31 | 34 | 0.12589 | 0.208 | 0.08 | 261 | 0 | 0.27 | 1 | 1 | cs | TRUE
39 | LV_901-1_0_6_line_39 | NAYY 4x150 SE | 33 | 184 | 0.054546 | 0.208 | 0.08 | 261 | 0 | 0.27 | 1 | 1 | cs | TRUE
40 | LV_901-1_0_6_line_40 | NAYY 4x150 SE | 34 | 35 | 0.0060891 | 0.208 | 0.08 | 261 | 0 | 0.27 | 1 | 1 | cs | TRUE
41 | LV_901-1_0_6_line_41 | NAYY 4x150 SE | 35 | 36 | 0.023385 | 0.208 | 0.08 | 261 | 0 | 0.27 | 1 | 1 | cs | TRUE
42 | LV_901-1_0_6_line_42 | NAYY 4x150 SE | 36 | 40 | 0.17684 | 0.208 | 0.08 | 261 | 0 | 0.27 | 1 | 1 | cs | TRUE
43 | LV_901-1_0_6_line_43 | NAYY 4x150 SE | 37 | 38 | 0.38579 | 0.208 | 0.08 | 261 | 0 | 0.27 | 1 | 3 | cs | TRUE
44 | LV_901-1_0_6_line_44 | NAYY 4x150 SE | 37 | 39 | 0.12008 | 0.208 | 0.08 | 261 | 0 | 0.27 | 1 | 3 | cs | TRUE
45 | LV_901-1_0_6_line_45 | NAYY 4x150 SE | 38 | 159 | 0.010837 | 0.208 | 0.08 | 261 | 0 | 0.27 | 1 | 3 | cs | TRUE
46 | LV_901-1_0_6_line_46 | NAYY 4x150 SE | 39 | 148 | 0.098069 | 0.208 | 0.08 | 261 | 0 | 0.27 | 1 | 3 | cs | TRUE
47 | LV_901-1_0_6_line_47 | NAYY 4x150 SE | 40 | 41 | 0.20362 | 0.208 | 0.08 | 261 | 0 | 0.27 | 1 | 1 | cs | TRUE
48 | LV_901-1_0_6_line_48 | NAYY 4x150 SE | 41 | 42 | 0.025147 | 0.208 | 0.08 | 261 | 0 | 0.27 | 1 | 1 | cs | TRUE
49 | LV_901-1_0_6_line_49 | NAYY 4x150 SE | 42 | 43 | 0.067888 | 0.208 | 0.08 | 261 | 0 | 0.27 | 1 | 1 | cs | TRUE
50 | LV_901-1_0_6_line_50 | NAYY 4x150 SE | 44 | 45 | 0.29796 | 0.208 | 0.08 | 261 | 0 | 0.27 | 1 | 1 | cs | TRUE
51 | LV_901-1_0_6_line_51 | NAYY 4x150 SE | 44 | 46 | 0.33751 | 0.208 | 0.08 | 261 | 0 | 0.27 | 1 | 1 | cs | TRUE
52 | LV_901-1_0_6_line_52 | NAYY 4x150 SE | 45 | 157 | 0.019799 | 0.208 | 0.08 | 261 | 0 | 0.27 | 1 | 1 | cs | TRUE
53 | LV_901-1_0_6_line_53 | NAYY 4x150 SE | 45 | 156 | 0.043313 | 0.208 | 0.08 | 261 | 0 | 0.27 | 1 | 1 | cs | TRUE
54 | LV_901-1_0_6_line_54 | NAYY 4x150 SE | 46 | 161 | 0.042079 | 0.208 | 0.08 | 261 | 0 | 0.27 | 1 | 1 | cs | TRUE
55 | LV_901-1_0_6_line_55 | NAYY 4x150 SE | 47 | 48 | 0.00020829 | 0.208 | 0.08 | 261 | 0 | 0.27 | 1 | 1 | cs | TRUE
56 | LV_901-1_0_6_line_56 | NAYY 4x150 SE | 47 | 49 | 0.026038 | 0.208 | 0.08 | 261 | 0 | 0.27 | 1 | 1 | cs | TRUE
57 | LV_901-1_0_6_line_57 | NAYY 4x150 SE | 48 | 50 | 0.29318 | 0.208 | 0.08 | 261 | 0 | 0.27 | 1 | 1 | cs | TRUE
58 | LV_901-1_0_6_line_58 | NAYY 4x150 SE | 49 | 51 | 0.01315 | 0.208 | 0.08 | 261 | 0 | 0.27 | 1 | 1 | cs | TRUE
59 | LV_901-1_0_6_line_59 | NAYY 4x150 SE | 50 | 52 | 0.016598 | 0.208 | 0.08 | 261 | 0 | 0.27 | 1 | 1 | cs | TRUE
60 | LV_901-1_0_6_line_60 | NAYY 4x150 SE | 51 | 53 | 0.15605 | 0.208 | 0.08 | 261 | 0 | 0.27 | 1 | 1 | cs | TRUE
61 | LV_901-1_0_6_line_61 | NAYY 4x150 SE | 51 | 54 | 0.11635 | 0.208 | 0.08 | 261 | 0 | 0.27 | 1 | 1 | cs | TRUE
62 | LV_901-1_0_6_line_62 | NAYY 4x150 SE | 52 | 116 | 0.05084 | 0.208 | 0.08 | 261 | 0 | 0.27 | 1 | 1 | cs | TRUE
63 | LV_901-1_0_6_line_63 | NAYY 4x150 SE | 53 | 55 | 0.035328 | 0.208 | 0.08 | 261 | 0 | 0.27 | 1 | 1 | cs | TRUE
64 | LV_901-1_0_6_line_64 | NAYY 4x150 SE | 54 | 56 | 0.031688 | 0.208 | 0.08 | 261 | 0 | 0.27 | 1 | 1 | cs | TRUE
65 | LV_901-1_0_6_line_65 | NAYY 4x150 SE | 55 | 71 | 0.064438 | 0.208 | 0.08 | 261 | 0 | 0.27 | 1 | 1 | cs | TRUE
66 | LV_901-1_0_6_line_66 | NAYY 4x150 SE | 56 | 70 | 0.0051671 | 0.208 | 0.08 | 261 | 0 | 0.27 | 1 | 1 | cs | TRUE
67 | LV_901-1_0_6_line_67 | NAYY 4x150 SE | 57 | 58 | 0.0063038 | 0.208 | 0.08 | 261 | 0 | 0.27 | 1 | 1 | cs | TRUE
68 | LV_901-1_0_6_line_68 | NAYY 4x150 SE | 57 | 59 | 0.090462 | 0.208 | 0.08 | 261 | 0 | 0.27 | 1 | 1 | cs | TRUE
69 | LV_901-1_0_6_line_69 | NAYY 4x150 SE | 59 | 60 | 0.015672 | 0.208 | 0.08 | 261 | 0 | 0.27 | 1 | 1 | cs | TRUE
70 | LV_901-1_0_6_line_70 | NAYY 4x150 SE | 60 | 61 | 0.025103 | 0.208 | 0.08 | 261 | 0 | 0.27 | 1 | 1 | cs | TRUE
71 | LV_901-1_0_6_line_71 | NAYY 4x150 SE | 61 | 62 | 0.024911 | 0.208 | 0.08 | 261 | 0 | 0.27 | 1 | 1 | cs | TRUE
72 | LV_901-1_0_6_line_72 | NAYY 4x150 SE | 62 | 70 | 0.028331 | 0.208 | 0.08 | 261 | 0 | 0.27 | 1 | 1 | cs | TRUE
73 | LV_901-1_0_6_line_73 | NAYY 4x150 SE | 62 | 68 | 0.042453 | 0.208 | 0.08 | 261 | 0 | 0.27 | 1 | 1 | cs | TRUE
74 | LV_901-1_0_6_line_74 | NAYY 4x150 SE | 63 | 64 | 0.03373 | 0.208 | 0.08 | 261 | 0 | 0.27 | 1 | 1 | cs | TRUE
75 | LV_901-1_0_6_line_75 | NAYY 4x150 SE | 64 | 65 | 0.031754 | 0.208 | 0.08 | 261 | 0 | 0.27 | 1 | 1 | cs | TRUE
76 | LV_901-1_0_6_line_76 | NAYY 4x150 SE | 65 | 66 | 0.064893 | 0.208 | 0.08 | 261 | 0 | 0.27 | 1 | 1 | cs | TRUE
77 | LV_901-1_0_6_line_77 | NAYY 4x150 SE | 65 | 67 | 0.030216 | 0.208 | 0.08 | 261 | 0 | 0.27 | 1 | 1 | cs | TRUE
78 | LV_901-1_0_6_line_78 | NAYY 4x150 SE | 66 | 68 | 0.020456 | 0.208 | 0.08 | 261 | 0 | 0.27 | 1 | 1 | cs | TRUE
79 | LV_901-1_0_6_line_79 | NAYY 4x150 SE | 67 | 69 | 0.0062596 | 0.208 | 0.08 | 261 | 0 | 0.27 | 1 | 1 | cs | TRUE
80 | LV_901-1_0_6_line_80 | NAYY 4x150 SE | 71 | 147 | 0.048265 | 0.208 | 0.08 | 261 | 0 | 0.27 | 1 | 1 | cs | TRUE
81 | LV_901-1_0_6_line_81 | NAYY 4x150 SE | 72 | 73 | 0.032458 | 0.208 | 0.08 | 261 | 0 | 0.27 | 1 | 1 | cs | TRUE
82 | LV_901-1_0_6_line_82 | NAYY 4x150 SE | 73 | 118 | 0.057151 | 0.208 | 0.08 | 261 | 0 | 0.27 | 1 | 1 | cs | TRUE
83 | LV_901-1_0_6_line_83 | NAYY 4x150 SE | 74 | 75 | 0.035278 | 0.208 | 0.08 | 261 | 0 | 0.27 | 1 | 1 | cs | TRUE
84 | LV_901-1_0_6_line_84 | NAYY 4x150 SE | 75 | 76 | 0.01216 | 0.208 | 0.08 | 261 | 0 | 0.27 | 1 | 1 | cs | TRUE
85 | LV_901-1_0_6_line_85 | NAYY 4x150 SE | 76 | 78 | 0.018438 | 0.208 | 0.08 | 261 | 0 | 0.27 | 1 | 1 | cs | TRUE
86 | LV_901-1_0_6_line_86 | NAYY 4x150 SE | 77 | 79 | 0.041433 | 0.208 | 0.08 | 261 | 0 | 0.27 | 1 | 1 | cs | TRUE
87 | LV_901-1_0_6_line_87 | NAYY 4x150 SE | 78 | 80 | 0.052385 | 0.208 | 0.08 | 261 | 0 | 0.27 | 1 | 1 | cs | TRUE
88 | LV_901-1_0_6_line_88 | NAYY 4x150 SE | 78 | 81 | 0.041462 | 0.208 | 0.08 | 261 | 0 | 0.27 | 1 | 1 | cs | TRUE
89 | LV_901-1_0_6_line_89 | NAYY 4x150 SE | 79 | 82 | 0.019582 | 0.208 | 0.08 | 261 | 0 | 0.27 | 1 | 1 | cs | TRUE
90 | LV_901-1_0_6_line_90 | NAYY 4x150 SE | 79 | 83 | 0.11997 | 0.208 | 0.08 | 261 | 0 | 0.27 | 1 | 1 | cs | TRUE
91 | LV_901-1_0_6_line_91 | NAYY 4x150 SE | 79 | 84 | 0.11781 | 0.208 | 0.08 | 261 | 0 | 0.27 | 1 | 1 | cs | TRUE
92 | LV_901-1_0_6_line_92 | NAYY 4x150 SE | 83 | 103 | 0.21303 | 0.208 | 0.08 | 261 | 0 | 0.27 | 1 | 1 | cs | TRUE
93 | LV_901-1_0_6_line_93 | NAYY 4x150 SE | 83 | 104 | 0.047341 | 0.208 | 0.08 | 261 | 0 | 0.27 | 1 | 1 | cs | TRUE
94 | LV_901-1_0_6_line_94 | NAYY 4x150 SE | 84 | 88 | 0.041235 | 0.208 | 0.08 | 261 | 0 | 0.27 | 1 | 1 | cs | TRUE
95 | LV_901-1_0_6_line_95 | NAYY 4x150 SE | 85 | 86 | 0.016307 | 0.208 | 0.08 | 261 | 0 | 0.27 | 1 | 1 | cs | TRUE
96 | LV_901-1_0_6_line_96 | NAYY 4x150 SE | 85 | 87 | 0.17535 | 0.208 | 0.08 | 261 | 0 | 0.27 | 1 | 1 | cs | TRUE
97 | LV_901-1_0_6_line_97 | NAYY 4x150 SE | 85 | 88 | 0.042794 | 0.208 | 0.08 | 261 | 0 | 0.27 | 1 | 1 | cs | TRUE
98 | LV_901-1_0_6_line_98 | NAYY 4x150 SE | 86 | 89 | 0.013568 | 0.208 | 0.08 | 261 | 0 | 0.27 | 1 | 1 | cs | TRUE
99 | LV_901-1_0_6_line_99 | NAYY 4x150 SE | 90 | 91 | 0.025317 | 0.208 | 0.08 | 261 | 0 | 0.27 | 1 | 3 | cs | TRUE
100 | LV_901-1_0_6_line_100 | NAYY 4x150 SE | 91 | 92 | 0.22052 | 0.208 | 0.08 | 261 | 0 | 0.27 | 1 | 3 | cs | TRUE
101 | LV_901-1_0_6_line_101 | NAYY 4x150 SE | 92 | 94 | 0.011914 | 0.208 | 0.08 | 261 | 0 | 0.27 | 1 | 3 | cs | TRUE
102 | LV_901-1_0_6_line_102 | NAYY 4x150 SE | 92 | 95 | 0.026104 | 0.208 | 0.08 | 261 | 0 | 0.27 | 1 | 1 | cs | TRUE
103 | LV_901-1_0_6_line_103 | NAYY 4x150 SE | 93 | 96 | 0.13727 | 0.208 | 0.08 | 261 | 0 | 0.27 | 1 | 1 | cs | TRUE
104 | LV_901-1_0_6_line_104 | NAYY 4x150 SE | 93 | 97 | 0.039117 | 0.208 | 0.08 | 261 | 0 | 0.27 | 1 | 1 | cs | TRUE
105 | LV_901-1_0_6_line_105 | NAYY 4x150 SE | 94 | 98 | 0.16632 | 0.208 | 0.08 | 261 | 0 | 0.27 | 1 | 3 | cs | TRUE
106 | LV_901-1_0_6_line_106 | NAYY 4x150 SE | 95 | 99 | 0.048471 | 0.208 | 0.08 | 261 | 0 | 0.27 | 1 | 1 | cs | TRUE
107 | LV_901-1_0_6_line_107 | NAYY 4x150 SE | 96 | 100 | 0.048817 | 0.208 | 0.08 | 261 | 0 | 0.27 | 1 | 1 | cs | TRUE
108 | LV_901-1_0_6_line_108 | NAYY 4x150 SE | 97 | 102 | 0.02754 | 0.208 | 0.08 | 261 | 0 | 0.27 | 1 | 1 | cs | TRUE
109 | LV_901-1_0_6_line_109 | NAYY 4x150 SE | 98 | 116 | 0.1092 | 0.208 | 0.08 | 261 | 0 | 0.27 | 1 | 1 | cs | TRUE
110 | LV_901-1_0_6_line_110 | NAYY 4x150 SE | 98 | 117 | 0.15084 | 0.208 | 0.08 | 261 | 0 | 0.27 | 1 | 3 | cs | TRUE
111 | LV_901-1_0_6_line_111 | NAYY 4x150 SE | 99 | 118 | 0.02325 | 0.208 | 0.08 | 261 | 0 | 0.27 | 1 | 1 | cs | TRUE
112 | LV_901-1_0_6_line_112 | NAYY 4x150 SE | 100 | 115 | 0.020354 | 0.208 | 0.08 | 261 | 0 | 0.27 | 1 | 1 | cs | TRUE
113 | LV_901-1_0_6_line_113 | NAYY 4x150 SE | 101 | 113 | 0.047596 | 0.208 | 0.08 | 261 | 0 | 0.27 | 1 | 1 | cs | TRUE
114 | LV_901-1_0_6_line_114 | NAYY 4x150 SE | 102 | 114 | 0.045551 | 0.208 | 0.08 | 261 | 0 | 0.27 | 1 | 1 | cs | TRUE
115 | LV_901-1_0_6_line_115 | NAYY 4x150 SE | 103 | 106 | 0.059822 | 0.208 | 0.08 | 261 | 0 | 0.27 | 1 | 1 | cs | TRUE
116 | LV_901-1_0_6_line_116 | NAYY 4x150 SE | 104 | 105 | 0.037205 | 0.208 | 0.08 | 261 | 0 | 0.27 | 1 | 1 | cs | TRUE
117 | LV_901-1_0_6_line_117 | NAYY 4x150 SE | 106 | 112 | 0.16605 | 0.208 | 0.08 | 261 | 0 | 0.27 | 1 | 1 | cs | TRUE
118 | LV_901-1_0_6_line_118 | NAYY 4x150 SE | 106 | 110 | 0.031854 | 0.208 | 0.08 | 261 | 0 | 0.27 | 1 | 1 | cs | TRUE
119 | LV_901-1_0_6_line_119 | NAYY 4x150 SE | 107 | 108 | 0.012245 | 0.208 | 0.08 | 261 | 0 | 0.27 | 1 | 1 | cs | TRUE
120 | LV_901-1_0_6_line_120 | NAYY 4x150 SE | 108 | 109 | 0.043694 | 0.208 | 0.08 | 261 | 0 | 0.27 | 1 | 1 | cs | TRUE
121 | LV_901-1_0_6_line_121 | NAYY 4x150 SE | 110 | 111 | 0.025575 | 0.208 | 0.08 | 261 | 0 | 0.27 | 1 | 1 | cs | TRUE
122 | LV_901-1_0_6_line_122 | NAYY 4x150 SE | 117 | 122 | 0.050974 | 0.208 | 0.08 | 261 | 0 | 0.27 | 1 | 1 | cs | TRUE
123 | LV_901-1_0_6_line_123 | NAYY 4x150 SE | 117 | 119 | 0.005531 | 0.208 | 0.08 | 261 | 0 | 0.27 | 1 | 3 | cs | TRUE
124 | LV_901-1_0_6_line_124 | NAYY 4x150 SE | 119 | 120 | 0.0095397 | 0.208 | 0.08 | 261 | 0 | 0.27 | 1 | 3 | cs | TRUE
125 | LV_901-1_0_6_line_125 | NAYY 4x150 SE | 120 | 121 | 0.034337 | 0.208 | 0.08 | 261 | 0 | 0.27 | 1 | 3 | cs | TRUE
126 | LV_901-1_0_6_line_126 | NAYY 4x150 SE | 121 | 123 | 0.061716 | 0.208 | 0.08 | 261 | 0 | 0.27 | 1 | 3 | cs | TRUE
127 | LV_901-1_0_6_line_127 | NAYY 4x150 SE | 122 | 124 | 0.00054767 | 0.208 | 0.08 | 261 | 0 | 0.27 | 1 | 1 | cs | TRUE
128 | LV_901-1_0_6_line_128 | NAYY 4x150 SE | 123 | 125 | 0.073724 | 0.208 | 0.08 | 261 | 0 | 0.27 | 1 | 3 | cs | TRUE
129 | LV_901-1_0_6_line_129 | NAYY 4x150 SE | 125 | 132 | 0.032993 | 0.208 | 0.08 | 261 | 0 | 0.27 | 1 | 3 | cs | TRUE
130 | LV_901-1_0_6_line_130 | NAYY 4x150 SE | 126 | 127 | 0.025451 | 0.208 | 0.08 | 261 | 0 | 0.27 | 1 | 1 | cs | TRUE
131 | LV_901-1_0_6_line_131 | NAYY 4x150 SE | 126 | 128 | 0.023115 | 0.208 | 0.08 | 261 | 0 | 0.27 | 1 | 1 | cs | TRUE
132 | LV_901-1_0_6_line_132 | NAYY 4x150 SE | 127 | 129 | 0.20758 | 0.208 | 0.08 | 261 | 0 | 0.27 | 1 | 1 | cs | TRUE
133 | LV_901-1_0_6_line_133 | NAYY 4x150 SE | 128 | 130 | 0.021485 | 0.208 | 0.08 | 261 | 0 | 0.27 | 1 | 1 | cs | TRUE
134 | LV_901-1_0_6_line_134 | NAYY 4x150 SE | 129 | 134 | 0.0044396 | 0.208 | 0.08 | 261 | 0 | 0.27 | 1 | 1 | cs | TRUE
135 | LV_901-1_0_6_line_135 | NAYY 4x150 SE | 130 | 135 | 0.021853 | 0.208 | 0.08 | 261 | 0 | 0.27 | 1 | 1 | cs | TRUE
136 | LV_901-1_0_6_line_136 | NAYY 4x150 SE | 131 | 132 | 0.090093 | 0.208 | 0.08 | 261 | 0 | 0.27 | 1 | 3 | cs | TRUE
137 | LV_901-1_0_6_line_137 | NAYY 4x150 SE | 131 | 133 | 0.15024 | 0.208 | 0.08 | 261 | 0 | 0.27 | 1 | 3 | cs | TRUE
138 | LV_901-1_0_6_line_138 | NAYY 4x150 SE | 133 | 148 | 0.036178 | 0.208 | 0.08 | 261 | 0 | 0.27 | 1 | 3 | cs | TRUE
139 | LV_901-1_0_6_line_139 | NAYY 4x150 SE | 134 | 136 | 0.03477 | 0.208 | 0.08 | 261 | 0 | 0.27 | 1 | 1 | cs | TRUE
140 | LV_901-1_0_6_line_140 | NAYY 4x150 SE | 135 | 137 | 0.079815 | 0.208 | 0.08 | 261 | 0 | 0.27 | 1 | 1 | cs | TRUE
141 | LV_901-1_0_6_line_141 | NAYY 4x150 SE | 136 | 152 | 0.019066 | 0.208 | 0.08 | 261 | 0 | 0.27 | 1 | 1 | cs | TRUE
142 | LV_901-1_0_6_line_142 | NAYY 4x150 SE | 136 | 151 | 0.094056 | 0.208 | 0.08 | 261 | 0 | 0.27 | 1 | 1 | cs | TRUE
143 | LV_901-1_0_6_line_143 | NAYY 4x150 SE | 137 | 138 | 0.04427 | 0.208 | 0.08 | 261 | 0 | 0.27 | 1 | 1 | cs | TRUE
144 | LV_901-1_0_6_line_144 | NAYY 4x150 SE | 137 | 139 | 0.021952 | 0.208 | 0.08 | 261 | 0 | 0.27 | 1 | 1 | cs | TRUE
145 | LV_901-1_0_6_line_145 | NAYY 4x150 SE | 138 | 140 | 0.049333 | 0.208 | 0.08 | 261 | 0 | 0.27 | 1 | 1 | cs | TRUE
146 | LV_901-1_0_6_line_146 | NAYY 4x150 SE | 138 | 141 | 0.23436 | 0.208 | 0.08 | 261 | 0 | 0.27 | 1 | 1 | cs | TRUE
147 | LV_901-1_0_6_line_147 | NAYY 4x150 SE | 141 | 142 | 0.016324 | 0.208 | 0.08 | 261 | 0 | 0.27 | 1 | 1 | cs | TRUE
148 | LV_901-1_0_6_line_148 | NAYY 4x150 SE | 142 | 148 | 0.053158 | 0.208 | 0.08 | 261 | 0 | 0.27 | 1 | 1 | cs | TRUE
149 | LV_901-1_0_6_line_149 | NAYY 4x150 SE | 143 | 144 | 0.0092405 | 0.208 | 0.08 | 261 | 0 | 0.27 | 1 | 1 | cs | TRUE
150 | LV_901-1_0_6_line_150 | NAYY 4x150 SE | 143 | 145 | 0.0060466 | 0.208 | 0.08 | 261 | 0 | 0.27 | 1 | 1 | cs | TRUE
151 | LV_901-1_0_6_line_151 | NAYY 4x150 SE | 145 | 146 | 0.055151 | 0.208 | 0.08 | 261 | 0 | 0.27 | 1 | 1 | cs | TRUE
152 | LV_901-1_0_6_line_152 | NAYY 4x150 SE | 146 | 147 | 0.003288 | 0.208 | 0.08 | 261 | 0 | 0.27 | 1 | 1 | cs | TRUE
153 | LV_901-1_0_6_line_153 | NAYY 4x150 SE | 149 | 150 | 0.027523 | 0.208 | 0.08 | 261 | 0 | 0.27 | 1 | 1 | cs | TRUE
154 | LV_901-1_0_6_line_154 | NAYY 4x150 SE | 149 | 151 | 0.0014243 | 0.208 | 0.08 | 261 | 0 | 0.27 | 1 | 1 | cs | TRUE
155 | LV_901-1_0_6_line_155 | NAYY 4x150 SE | 153 | 154 | 0.0042976 | 0.208 | 0.08 | 261 | 0 | 0.27 | 1 | 1 | cs | TRUE
156 | LV_901-1_0_6_line_156 | NAYY 4x150 SE | 154 | 155 | 0.012593 | 0.208 | 0.08 | 261 | 0 | 0.27 | 1 | 1 | cs | TRUE
157 | LV_901-1_0_6_line_157 | NAYY 4x150 SE | 155 | 156 | 0.017237 | 0.208 | 0.08 | 261 | 0 | 0.27 | 1 | 1 | cs | TRUE
158 | LV_901-1_0_6_line_158 | NAYY 4x150 SE | 157 | 158 | 0.040123 | 0.208 | 0.08 | 261 | 0 | 0.27 | 1 | 1 | cs | TRUE
159 | LV_901-1_0_6_line_159 | NAYY 4x150 SE | 159 | 160 | 0.02306 | 0.208 | 0.08 | 261 | 0 | 0.27 | 1 | 3 | cs | TRUE
160 | LV_901-1_0_6_line_160 | NAYY 4x150 SE | 160 | 161 | 0.038122 | 0.208 | 0.08 | 261 | 0 | 0.27 | 1 | 3 | cs | TRUE
161 | LV_901-1_0_6_line_161 | NAYY 4x150 SE | 161 | 162 | 0.25617 | 0.208 | 0.08 | 261 | 0 | 0.27 | 1 | 3 | cs | TRUE
162 | LV_901-1_0_6_line_162 | NAYY 4x150 SE | 162 | 189 | 0.076494 | 0.208 | 0.08 | 261 | 0 | 0.27 | 1 | 1 | cs | TRUE
163 | LV_901-1_0_6_line_163 | NAYY 4x150 SE | 162 | 188 | 0.12671 | 0.208 | 0.08 | 261 | 0 | 0.27 | 1 | 3 | cs | TRUE
164 | LV_901-1_0_6_line_164 | NAYY 4x150 SE | 163 | 164 | 0.015762 | 0.208 | 0.08 | 261 | 0 | 0.27 | 1 | 1 | cs | TRUE
165 | LV_901-1_0_6_line_165 | NAYY 4x150 SE | 163 | 165 | 0.019914 | 0.208 | 0.08 | 261 | 0 | 0.27 | 1 | 1 | cs | TRUE
166 | LV_901-1_0_6_line_166 | NAYY 4x150 SE | 164 | 166 | 0.0036646 | 0.208 | 0.08 | 261 | 0 | 0.27 | 1 | 1 | cs | TRUE
167 | LV_901-1_0_6_line_167 | NAYY 4x150 SE | 165 | 167 | 0.28597 | 0.208 | 0.08 | 261 | 0 | 0.27 | 1 | 1 | cs | TRUE
168 | LV_901-1_0_6_line_168 | NAYY 4x150 SE | 165 | 168 | 0.11429 | 0.208 | 0.08 | 261 | 0 | 0.27 | 1 | 1 | cs | TRUE
169 | LV_901-1_0_6_line_169 | NAYY 4x150 SE | 165 | 169 | 0.23397 | 0.208 | 0.08 | 261 | 0 | 0.27 | 1 | 1 | cs | TRUE
170 | LV_901-1_0_6_line_170 | NAYY 4x150 SE | 166 | 170 | 0.22799 | 0.208 | 0.08 | 261 | 0 | 0.27 | 1 | 1 | cs | TRUE
171 | LV_901-1_0_6_line_171 | NAYY 4x150 SE | 167 | 171 | 0.18023 | 0.208 | 0.08 | 261 | 0 | 0.27 | 1 | 1 | cs | TRUE
172 | LV_901-1_0_6_line_172 | NAYY 4x150 SE | 167 | 172 | 0.04706 | 0.208 | 0.08 | 261 | 0 | 0.27 | 1 | 1 | cs | TRUE
173 | LV_901-1_0_6_line_173 | NAYY 4x150 SE | 168 | 173 | 0.017139 | 0.208 | 0.08 | 261 | 0 | 0.27 | 1 | 1 | cs | TRUE
174 | LV_901-1_0_6_line_174 | NAYY 4x150 SE | 168 | 174 | 0.22021 | 0.208 | 0.08 | 261 | 0 | 0.27 | 1 | 1 | cs | TRUE
175 | LV_901-1_0_6_line_175 | NAYY 4x150 SE | 168 | 175 | 0.030084 | 0.208 | 0.08 | 261 | 0 | 0.27 | 1 | 1 | cs | TRUE
176 | LV_901-1_0_6_line_176 | NAYY 4x150 SE | 170 | 176 | 0.19659 | 0.208 | 0.08 | 261 | 0 | 0.27 | 1 | 1 | cs | TRUE
177 | LV_901-1_0_6_line_177 | NAYY 4x150 SE | 171 | 177 | 0.043348 | 0.208 | 0.08 | 261 | 0 | 0.27 | 1 | 1 | cs | TRUE
178 | LV_901-1_0_6_line_178 | NAYY 4x150 SE | 172 | 178 | 0.024484 | 0.208 | 0.08 | 261 | 0 | 0.27 | 1 | 1 | cs | TRUE
179 | LV_901-1_0_6_line_179 | NAYY 4x150 SE | 173 | 179 | 0.02221 | 0.208 | 0.08 | 261 | 0 | 0.27 | 1 | 1 | cs | TRUE
180 | LV_901-1_0_6_line_180 | NAYY 4x150 SE | 173 | 180 | 0.002076 | 0.208 | 0.08 | 261 | 0 | 0.27 | 1 | 1 | cs | TRUE
181 | LV_901-1_0_6_line_181 | NAYY 4x150 SE | 174 | 181 | 0.26275 | 0.208 | 0.08 | 261 | 0 | 0.27 | 1 | 1 | cs | TRUE
182 | LV_901-1_0_6_line_182 | NAYY 4x150 SE | 174 | 182 | 0.02159 | 0.208 | 0.08 | 261 | 0 | 0.27 | 1 | 1 | cs | TRUE
183 | LV_901-1_0_6_line_183 | NAYY 4x150 SE | 175 | 183 | 0.0026239 | 0.208 | 0.08 | 261 | 0 | 0.27 | 1 | 1 | cs | TRUE
184 | LV_901-1_0_6_line_184 | NAYY 4x150 SE | 176 | 185 | 0.012018 | 0.208 | 0.08 | 261 | 0 | 0.27 | 1 | 1 | cs | TRUE
185 | LV_901-1_0_6_line_185 | NAYY 4x150 SE | 177 | 193 | 0.016239 | 0.208 | 0.08 | 261 | 0 | 0.27 | 1 | 1 | cs | TRUE
186 | LV_901-1_0_6_line_186 | NAYY 4x150 SE | 178 | 191 | 0.007891 | 0.208 | 0.08 | 261 | 0 | 0.27 | 1 | 1 | cs | TRUE
187 | LV_901-1_0_6_line_187 | NAYY 4x150 SE | 182 | 187 | 0.016773 | 0.208 | 0.08 | 261 | 0 | 0.27 | 1 | 1 | cs | TRUE
188 | LV_901-1_0_6_line_188 | NAYY 4x150 SE | 183 | 190 | 0.014822 | 0.208 | 0.08 | 261 | 0 | 0.27 | 1 | 1 | cs | TRUE
189 | LV_901-1_0_6_line_189 | NAYY 4x150 SE | 184 | 185 | 0.041013 | 0.208 | 0.08 | 261 | 0 | 0.27 | 1 | 1 | cs | TRUE
190 | LV_901-1_0_6_line_190 | NAYY 4x150 SE | 186 | 187 | 0.19773 | 0.208 | 0.08 | 261 | 0 | 0.27 | 1 | 1 | cs | TRUE
191 | LV_901-1_0_6_line_191 | NAYY 4x150 SE | 186 | 188 | 0.02532 | 0.208 | 0.08 | 261 | 0 | 0.27 | 1 | 1 | cs | TRUE
192 | LV_901-1_0_6_line_192 | NAYY 4x150 SE | 189 | 192 | 0.038342 | 0.208 | 0.08 | 261 | 0 | 0.27 | 1 | 1 | cs | TRUE

## trafo
| name | std_type | hv_bus | lv_bus | sn_mva | vn_hv_kv | vn_lv_kv | vk_percent | vkr_percent | pfe_kw | i0_percent | shift_degree | tap_side | tap_neutral | tap_min | tap_max | tap_step_percent | tap_step_degree | tap_pos | tap_phase_shifter | parallel | df | in_service
0 | LV_901-1_0_6_trafo_228 | 0.25 MVA 20/0.4 kV | 194 | 131 | 0.25 | 20 | 0.4 | 6 | 1.44 | 0.8 | 0.32 | 150 | hv | 0 | -2 | 2 | 2.5 | 0 | 0 | FALSE | 1 | 1 | TRUE

## line_geodata
| x0 | y0 | x1 | y1 | x2 | y2 | x3 | y3 | x4 | y4 | x5 | y5 | x6 | y6 | x7 | y7 | x8 | y8 | x9 | y9 | x10 | y10 | x11 | y11 | x12 | y12 | x13 | y13 | x14 | y14 | x15 | y15 | x16 | y16 | x17 | y17 | x18 | y18 | x19 | y19 | x20 | y20 | x21 | y21 | x22 | y22 | x23 | y23 | x24 | y24 | x25 | y25 | x26 | y26 | x27 | y27 | x28 | y28 | x29 | y29 | x30 | y30 | x31 | y31 | x32 | y32 | x33 | y33 | x34 | y34 | x35 | y35
0 | 2626283.0424 | 1191200.1876 | 2626281.9075 | 1191195.8377 | 2626276.4384 | 1191180.7946 | 2626275.982 | 1191178.8138 | 2626276.0416 | 1191177.4022 | 2626276.4517 | 1191176.0366 | 2626277.2414 | 1191175.0173 | 2626278.7863 | 1191173.9012 | 2626327.7523 | 1191148.5469 | 2626347.5243 | 1191137.4945 | 2626357.5423 | 1191131.024
1 | 2626235.7717 | 1191240.0926 | 2626258.9806 | 1191232.7458 | 2626271.2124 | 1191228.5861 | 2626277.4469 | 1191225.534 | 2626280.5211 | 1191223.3796 | 2626282.3991 | 1191221.0866 | 2626283.8601 | 1191218.236 | 2626284.4848 | 1191214.8703 | 2626284.2678 | 1191206.9873 | 2626283.4146 | 1191201.6141 | 2626283.0424 | 1191200.1876
2 | 2626354.6881 | 1191098.2495 | 2626366.6491 | 1191115.8448 | 2626367.6428 | 1191118.7285 | 2626367.8145 | 1191121.2862 | 2626367.1175 | 1191123.7622 | 2626365.2013 | 1191126.0772 | 2626357.5423 | 1191131.024
3 | 2626235.7717 | 1191240.0926 | 2626234.3817 | 1191237.1627 | 2626233.0305 | 1191232.3432 | 2626230.7961 | 1191223.7621 | 2626229.1747 | 1191214.4946 | 2626228.1862 | 1191206.9195 | 2626227.1988 | 1191195.6203 | 2626226.4755 | 1191155.329 | 2626224.3501 | 1191114.8537 | 2626224.1892 | 1191094.1197 | 2626224.6102 | 1191088.5186 | 2626225.3804 | 1191083.2413 | 2626226.6882 | 1191077.0882 | 2626231.9084 | 1191056.7224 | 2626232.6825 | 1191052.3012 | 2626232.7913 | 1191046.5987
4 | 2626232.7913 | 1191046.5987 | 2626231.7474 | 1191032.5311 | 2626231.0163 | 1191016.6639 | 2626232.1408 | 1190979.2155 | 2626231.412 | 1190973.2758 | 2626229.9316 | 1190968.3556 | 2626227.4736 | 1190963.8091 | 2626224.6376 | 1190960.2726 | 2626220.6422 | 1190956.8422 | 2626214.233 | 1190952.7231 | 2626203.3544 | 1190947.2059 | 2626198.6106 | 1190944.0502 | 2626196.0977 | 1190941.5935 | 2626192.4609 | 1190936.3637 | 2626183.4169 | 1190919.2706 | 2626178.4736 | 1190911.1558 | 2626174.1222 | 1190905.4449 | 2626168.6336 | 1190899.9847 | 2626162.0136 | 1190895.2311
5 | 2625962.3865 | 1190819.212 | 2625973.6209 | 1190823.6741 | 2626015.2311 | 1190838.6514 | 2626040.6146 | 1190848.7669 | 2626065.0826 | 1190859.0009 | 2626095.6891 | 1190872.5189 | 2626102.915 | 1190874.7293 | 2626119.9183 | 1190879.7727 | 2626151.4378 | 1190890.1823 | 2626157.4879 | 1190892.7434 | 2626162.0136 | 1190895.2311
6 | 2625818.2218 | 1190860.3116 | 2625822.136 | 1190857.8604 | 2625836.9043 | 1190852.599 | 2625849.8538 | 1190846.5405 | 2625882.9428 | 1190830.8637 | 2625898.7767 | 1190824.273 | 2625911.6113 | 1190820.1374 | 2625921.6399 | 1190817.8128 | 2625933.0297 | 1190816.3168 | 2625938.7783 | 1190816.3528 | 2625944.8844 | 1190816.6016 | 2625952.8786 | 1190817.5033 | 2625962.3865 | 1190819.212
7 | 2625962.3865 | 1190819.212 | 2625971.5793 | 1190812.7039 | 2625976.7385 | 1190808.0126 | 2625981.1578 | 1190803.396 | 2625984.0473 | 1190799.9178 | 2625986.2593 | 1190796.2032 | 2625988.2527 | 1190791.8984 | 2625989.792 | 1190786.8135 | 2625991.3501 | 1190779.1606 | 2625993.641 | 1190764.2848 | 2625995.0962 | 1190757.4875 | 2625996.8443 | 1190751.7476 | 2625999.1809 | 1190745.6656 | 2626003.0443 | 1190737.389 | 2626010.3012 | 1190723.7132 | 2626016.1769 | 1190713.8223 | 2626023.9362 | 1190700.3711 | 2626027.1722 | 1190695.604
8 | 2624786.504 | 1190945.2489 | 2624785.757 | 1190941.5216 | 2624786.0177 | 1190928.2712
9 | 2624786.504 | 1190945.2489 | 2624772.2622 | 1190950.7152 | 2624762.6654 | 1190953.1029
10 | 2624786.504 | 1190945.2489 | 2624811.4064 | 1190935.6912 | 2624838.4439 | 1190926.0535 | 2624846.5549 | 1190924.5196 | 2624852.1352 | 1190924.6873 | 2624856.4581 | 1190926.5506 | 2624860.5826 | 1190932.1262 | 2624868.3018 | 1190940.4849 | 2624873.21 | 1190948.2761 | 2624878.6466 | 1190957.359 | 2624883.35 | 1190964.8825 | 2624887.2735 | 1190969.2789 | 2624901.1523 | 1190981.4763 | 2624906.0854 | 1190987.3018
11 | 2624711.9137 | 1190967.2652 | 2624728.7058 | 1190961.5523 | 2624762.6654 | 1190953.1029
12 | 2625047.2613 | 1190912.5703 | 2625042.5826 | 1190913.7625 | 2625037.9959 | 1190916.656 | 2625034.188 | 1190921.1202 | 2625032.2799 | 1190927.0821 | 2625032.2555 | 1190931.0952 | 2625032.4135 | 1190935.2648 | 2625034.3914 | 1190941.7876 | 2625041.1101 | 1190954.1556 | 2625043.3125 | 1190959.8678 | 2625044.0409 | 1190966.1964 | 2625043.0899 | 1190972.9961 | 2625039.8595 | 1190990.7142 | 2625038.7637 | 1191013.9443 | 2625037.8309 | 1191023.7122 | 2625036.4531 | 1191028.6535 | 2625034.4852 | 1191032.514 | 2625031.0381 | 1191036.4017 | 2625025.8392 | 1191039.8708 | 2625020.3205 | 1191041.4152 | 2625015.0512 | 1191041.6489 | 2625008.1087 | 1191040.9196 | 2625002.434 | 1191039.6397 | 2624995.0804 | 1191036.9187 | 2624980.6282 | 1191028.8431 | 2624969.9392 | 1191023.329 | 2624963.9199 | 1191020.5803 | 2624958.1104 | 1191018.7106 | 2624951.277 | 1191017.3926 | 2624939.7549 | 1191016.044 | 2624933.7595 | 1191014.874 | 2624928.0062 | 1191012.3154 | 2624923.4757 | 1191009.0726 | 2624917.9934 | 1191003.6803 | 2624906.5467 | 1190987.8466 | 2624906.0854 | 1190987.3018
13 | 2625772.5773 | 1190873.8447 | 2625768.7562 | 1190870.6043 | 2625761.6344 | 1190865.4265 | 2625755.3757 | 1190861.6532 | 2625747.8661 | 1190858.0079 | 2625739.0675 | 1190854.4682 | 2625722.1553 | 1190849.4486 | 2625708.1246 | 1190846.2979 | 2625687.1641 | 1190842.9729 | 2625671.0464 | 1190841.1252 | 2625655.7449 | 1190839.1587 | 2625643.0844 | 1190836.5364 | 2625608.6444 | 1190827.7291 | 2625585.2777 | 1190821.8373 | 2625564.1379 | 1190815.8329 | 2625551.1797 | 1190809.6633 | 2625539.4556 | 1190801.9648 | 2625537.8417 | 1190800.5446
14 | 2625537.8417 | 1190800.5446 | 2625289.0637 | 1190869.3877
15 | 2625688.0878 | 1190858.7186 | 2625697.1988 | 1190858.7577 | 2625705.2306 | 1190859.7593 | 2625730.293 | 1190864.8583 | 2625753.2101 | 1190870.5931 | 2625763.7001 | 1190872.6503 | 2625772.5773 | 1190873.8447
16 | 2625818.2218 | 1190860.3116 | 2625811.3569 | 1190864.5398 | 2625804.4106 | 1190868.1897 | 2625798.3076 | 1190870.7648 | 2625789.4526 | 1190873.2502 | 2625784.6 | 1190874.0631 | 2625779.1017 | 1190874.3285 | 2625772.5773 | 1190873.8447
17 | 2625289.0637 | 1190869.3877 | 2625288.5426 | 1190870.5159 | 2625288.0036 | 1190880.4349
18 | 2624695.8349 | 1190989.9764 | 2624697.9281 | 1190985.2714 | 2624704.9175 | 1190972.7936 | 2624709.0763 | 1190968.2305 | 2624711.9137 | 1190967.2652
19 | 2625047.2613 | 1190912.5703 | 2625051.7973 | 1190912.667 | 2625058.0819 | 1190913.994 | 2625071.8289 | 1190919.3765 | 2625090.0993 | 1190926.0565 | 2625140.6045 | 1190945.6117 | 2625166.5213 | 1190952.424
20 | 2624695.8349 | 1190989.9764 | 2624706.4891 | 1190994.7451 | 2624727.3015 | 1191006.2481 | 2624748.3532 | 1191018.8749 | 2624759.7793 | 1191025.0365 | 2624772.7448 | 1191029.5035 | 2624783.7733 | 1191032.2394 | 2624802.0357 | 1191033.4711 | 2624813.8869 | 1191036.3661 | 2624821.0726 | 1191039.1529 | 2624826.3629 | 1191044.8778 | 2624829.6125 | 1191051.8283 | 2624830.785 | 1191063.2503 | 2624828.8264 | 1191083.3196 | 2624827.0156 | 1191095.2962 | 2624823.9755 | 1191094.8389 | 2624817.3086 | 1191095.6785 | 2624812.3089 | 1191097.103
21 | 2624695.8349 | 1190989.9764 | 2624690.0788 | 1191002.8818 | 2624680.6607 | 1191014.527 | 2624670.826 | 1191021.8238 | 2624649.0338 | 1191035.3525 | 2624637.9417 | 1191042.5219 | 2624634.5674 | 1191043.4856
22 | 2625166.5213 | 1190952.424 | 2625166.0638 | 1190965.1622 | 2625167.2058 | 1190998.229 | 2625169.7007 | 1191035.9373 | 2625171.1358 | 1191040.9794 | 2625173.4313 | 1191046.2696 | 2625176.3175 | 1191050.7063 | 2625180.6215 | 1191055.1934 | 2625193.6501 | 1191064.5309 | 2625197.7214 | 1191068.1388 | 2625200.7339 | 1191071.531 | 2625203.8476 | 1191076.2466 | 2625206.2142 | 1191080.9591 | 2625207.4042 | 1191084.4215 | 2625208.1376 | 1191087.7041 | 2625208.6879 | 1191094.6212 | 2625208.486 | 1191100.9348 | 2625207.4409 | 1191110.1353 | 2625202.5108 | 1191138.5186 | 2625197.9202 | 1191157.3295
23 | 2625166.5213 | 1190952.424 | 2625167.3419 | 1190947.6694 | 2625169.376 | 1190942.5863 | 2625173.148 | 1190937.6328 | 2625177.5115 | 1190933.4156 | 2625191.5873 | 1190924.0363 | 2625202.174 | 1190918.707
24 | 2624812.3089 | 1191097.103 | 2624810.1029 | 1191097.7386 | 2624801.6819 | 1191100.5609 | 2624796.1256 | 1191103.8396 | 2624792.3673 | 1191107.4371 | 2624788.8016 | 1191112.3917 | 2624780.0882 | 1191126.9301 | 2624774.3875 | 1191139.3465 | 2624769.3945 | 1191153.9225 | 2624765.4698 | 1191170.1371 | 2624761.4936 | 1191180.3595 | 2624756.4524 | 1191189.9994 | 2624750.0348 | 1191200.6563 | 2624744.6067 | 1191208.0156 | 2624740.0611 | 1191212.1213 | 2624734.0931 | 1191215.454 | 2624727.6499 | 1191217.5397 | 2624701.258 | 1191220.7215 | 2624693.8568 | 1191222.1696 | 2624686.5929 | 1191225.4636 | 2624678.2269 | 1191231.6436 | 2624668.1025 | 1191240.8735 | 2624658.9156 | 1191250.1518 | 2624651.6703 | 1191256.3475 | 2624630.671 | 1191271.9585 | 2624618.6325 | 1191279.4797 | 2624611.997 | 1191282.7518
25 | 2624611.997 | 1191282.7518 | 2624605.4695 | 1191285.9707
26 | 2624597.5754 | 1191289.8634 | 2624605.4695 | 1191285.9707
27 | 2627098.237 | 1188802.2419 | 2627093.0917 | 1188808.333 | 2627083.0534 | 1188811.9674 | 2627072.8267 | 1188811.71 | 2627063.8436 | 1188808.0008 | 2627052.0102 | 1188800.399 | 2627002.0259 | 1188769.1794 | 2626987.3497 | 1188757.6962 | 2626979.3839 | 1188755.0034 | 2626970.18 | 1188754.5618 | 2626962.3953 | 1188757.3727 | 2626943.9308 | 1188769.1182 | 2626926.7107 | 1188777.2007
28 | 2626877.9248 | 1188784.7193 | 2626878.8085 | 1188784.9345 | 2626894.3539 | 1188784.6039 | 2626912.78 | 1188781.4182 | 2626926.7107 | 1188777.2007
29 | 2627098.237 | 1188802.2419 | 2627103.4378 | 1188810.87 | 2627113.7892 | 1188829.0709 | 2627125.3755 | 1188845.7432 | 2627131.5676 | 1188856.0656 | 2627138.659 | 1188871.6059 | 2627143.8056 | 1188887.1263 | 2627147.7348 | 1188900.2955 | 2627153.2996 | 1188914.3949 | 2627160.6956 | 1188930.0255 | 2627168.602 | 1188945.7586 | 2627174.0525 | 1188961.4916 | 2627178.0281 | 1188986.2783 | 2627180.0103 | 1189001.5843 | 2627179.3724 | 1189009.4078
30 | 2626877.9248 | 1188784.7193 | 2626864.9117 | 1188781.6149 | 2626863.1746 | 1188781.1199
31 | 2627179.3724 | 1189009.4078 | 2627185.2877 | 1189010.0794 | 2627192.744 | 1189012.3477 | 2627202.8439 | 1189018.6191 | 2627217.9383 | 1189028.4706 | 2627231.7911 | 1189039.6505 | 2627240.8713 | 1189045.4059 | 2627259.8511 | 1189054.4636 | 2627273.8317 | 1189062.6759 | 2627285.8751 | 1189067.5222 | 2627297.2166 | 1189070.7421 | 2627307.6381 | 1189073.3354 | 2627316.7309 | 1189074.5997 | 2627323.5969 | 1189072.4965 | 2627327.9102 | 1189068.225 | 2627329.0617 | 1189063.2387 | 2627329.6928 | 1189058.6503
32 | 2627179.3724 | 1189009.4078 | 2627179.356 | 1189009.6412 | 2627174.9167 | 1189018.1812 | 2627170.3629 | 1189030.0891 | 2627165.1367 | 1189055.7679 | 2627162.8416 | 1189065.7406 | 2627161.4635 | 1189075.3283 | 2627162.7961 | 1189097.6573 | 2627163.4359 | 1189114.6915 | 2627164.4875 | 1189131.7164 | 2627166.1461 | 1189134.4181
33 | 2626847.1342 | 1188776.2324 | 2626851.8327 | 1188777.8877 | 2626863.1746 | 1188781.1199
34 | 2626872.4065 | 1189245.536 | 2626872.2213 | 1189250.6187 | 2626871.8491 | 1189256.54
35 | 2626812.6804 | 1189481.0746 | 2626812.1922 | 1189475.9808 | 2626817.1595 | 1189463.4631 | 2626824.4993 | 1189445.6531 | 2626828.0279 | 1189434.2517 | 2626832.498 | 1189418.6634 | 2626840.1081 | 1189386.4804 | 2626847.3914 | 1189359.1985 | 2626851.869 | 1189340.2529 | 2626858.1132 | 1189316.824 | 2626866.5113 | 1189290.9701 | 2626870.6774 | 1189275.1804 | 2626871.8491 | 1189256.54
36 | 2627329.6928 | 1189058.6503 | 2627334.7976 | 1189061.4306 | 2627340.7241 | 1189062.9806
37 | 2627166.1461 | 1189134.4181 | 2627169.7643 | 1189140.3115
38 | 2626847.1342 | 1188776.2324 | 2626836.3283 | 1188769.047 | 2626828.5908 | 1188759.6296 | 2626818.2365 | 1188741.8405 | 2626808.7159 | 1188721.8096 | 2626797.7474 | 1188703.2063 | 2626777.911 | 1188672.7211
39 | 2627195.6387 | 1189176.2034 | 2627195.4043 | 1189170.7105 | 2627195.7751 | 1189156.2268 | 2627193.8655 | 1189148.4695 | 2627190.3044 | 1189144.9849 | 2627183.362 | 1189142.1074 | 2627173.5382 | 1189142.263 | 2627169.7643 | 1189140.3115
40 | 2626777.911 | 1188672.7211 | 2626774.5901 | 1188667.6173
41 | 2626774.5901 | 1188667.6173 | 2626774.5901 | 1188667.6173 | 2626761.5483 | 1188648.2073
42 | 2626718.2818 | 1188493.9743 | 2626726.761 | 1188496.2466 | 2626732.5695 | 1188502.1867 | 2626734.4712 | 1188511.8892 | 2626730.6068 | 1188528.3919 | 2626725.6881 | 1188553.8612 | 2626723.6709 | 1188570.0608 | 2626722.9903 | 1188585.8661 | 2626725.5871 | 1188600.4632 | 2626731.5716 | 1188611.3957 | 2626744.0823 | 1188626.3371 | 2626755.1781 | 1188638.7265 | 2626761.5483 | 1188648.2073
43 | 2626095.1043 | 1189891.1243 | 2626430.1635 | 1189699.8932
44 | 2626138.6916 | 1189994.428 | 2626130.7372 | 1189942.1878 | 2626130.556 | 1189927.7794 | 2626129.2658 | 1189921.1035 | 2626125.7405 | 1189916.3857 | 2626109.2628 | 1189905.5971 | 2626100.1668 | 1189898.287 | 2626095.1043 | 1189891.1243
45 | 2626430.1635 | 1189699.8932 | 2626429.3875 | 1189689.084
46 | 2626138.6916 | 1189994.428 | 2626127.3592 | 1189996.4019 | 2626112.2621 | 1189999.5712 | 2626091.2541 | 1190004.7714 | 2626070.7359 | 1190011.3301 | 2626044.2786 | 1190021.1426
47 | 2626718.2818 | 1188493.9743 | 2626711.1161 | 1188496.4881 | 2626665.28 | 1188521.164 | 2626629.4868 | 1188541.2934 | 2626606.9154 | 1188557.2017 | 2626586.2956 | 1188569.9615 | 2626567.5215 | 1188582.7296 | 2626546.183 | 1188597.6208 | 2626544.1997 | 1188598.8277
48 | 2626521.9313 | 1188598.6585 | 2626525.1931 | 1188600.9964 | 2626530.0927 | 1188603.7751 | 2626536.0266 | 1188603.8013 | 2626544.1997 | 1188598.8277
49 | 2626521.9313 | 1188598.6585 | 2626523.5974 | 1188592.7294 | 2626529.767 | 1188584.2966 | 2626543.2461 | 1188566.7136 | 2626561.9274 | 1188544.3684
50 | 2626055.0641 | 1189339.5832 | 2626087.3286 | 1189327.895 | 2626127.8705 | 1189319.1001 | 2626201.1331 | 1189311.2599 | 2626257.2252 | 1189302.5339 | 2626310.0507 | 1189290.937 | 2626333.7867 | 1189288.5954 | 2626347.2661 | 1189291.4494
51 | 2626468.4156 | 1189606.4678 | 2626347.2661 | 1189291.4494
52 | 2626055.0641 | 1189339.5832 | 2626046.8294 | 1189351.476 | 2626043.8579 | 1189352.5859 | 2626041.8175 | 1189351.7988
53 | 2626052.1537 | 1189296.8034 | 2626053.4658 | 1189307.2591 | 2626053.5166 | 1189318.3652 | 2626056.2366 | 1189327.7598 | 2626055.0641 | 1189339.5832
54 | 2626474.6682 | 1189648.0731 | 2626468.4156 | 1189606.4678
55 | 2626663.6374 | 1190329.6751 | 2626663.7822 | 1190329.5254
56 | 2626663.7822 | 1190329.5254 | 2626672.9575 | 1190320.0421 | 2626676.6676 | 1190313.9443 | 2626679.4998 | 1190308.9919
57 | 2626428.7485 | 1190505.1262 | 2626663.6374 | 1190329.6751
58 | 2626686.0278 | 1190297.5772 | 2626679.4998 | 1190308.9919
59 | 2626428.7485 | 1190505.1262 | 2626413.0665 | 1190510.5636
60 | 2626686.0278 | 1190297.5772 | 2626572.9916 | 1190189.9886
61 | 2626771.1502 | 1190377.1322 | 2626723.7646 | 1190333.4977 | 2626686.0278 | 1190297.5772
62 | 2626413.0665 | 1190510.5636 | 2626409.2143 | 1190511.8993 | 2626396.8105 | 1190516.6917 | 2626391.417 | 1190519.0248 | 2626388.1825 | 1190521.1339 | 2626385.3339 | 1190523.8784 | 2626381.5792 | 1190528.0974 | 2626377.1253 | 1190533.5252 | 2626372.1165 | 1190538.5614
63 | 2626547.4018 | 1190165.6321 | 2626572.9916 | 1190189.9886
64 | 2626771.1502 | 1190377.1322 | 2626794.2081 | 1190398.868
65 | 2626498.7544 | 1190123.4432 | 2626528.9713 | 1190148.0898 | 2626547.4018 | 1190165.6321
66 | 2626797.968 | 1190402.4123 | 2626794.2081 | 1190398.868
67 | 2626933.5963 | 1190527.4557 | 2626938.2567 | 1190531.7005
68 | 2626933.5963 | 1190527.4557 | 2626866.7178 | 1190466.5409
69 | 2626855.1462 | 1190455.9717 | 2626856.451 | 1190457.1896 | 2626866.7178 | 1190466.5409
70 | 2626855.1462 | 1190455.9717 | 2626836.7948 | 1190438.8433
71 | 2626818.5836 | 1190421.8457 | 2626836.7948 | 1190438.8433
72 | 2626818.5836 | 1190421.8457 | 2626797.968 | 1190402.4123
73 | 2626818.5836 | 1190421.8457 | 2626825.5893 | 1190413.7061 | 2626833.882 | 1190405.9057 | 2626849.2333 | 1190392.5798
74 | 2626853.2374 | 1190338.8785 | 2626863.7974 | 1190333.879 | 2626870.0227 | 1190329.7603 | 2626874.8648 | 1190328.0255 | 2626882.7158 | 1190326.9601 | 2626884.2293 | 1190327.031
75 | 2626912.9401 | 1190335.8004 | 2626910.0375 | 1190331.8297 | 2626907.4459 | 1190329.9282 | 2626902.1404 | 1190327.8699 | 2626884.2293 | 1190327.031
76 | 2626912.9401 | 1190335.8004 | 2626904.4392 | 1190344.0555 | 2626864.6055 | 1190379.0831
77 | 2626912.9401 | 1190335.8004 | 2626942.5696 | 1190341.7261
78 | 2626849.2333 | 1190392.5798 | 2626851.0823 | 1190390.9747 | 2626864.6055 | 1190379.0831
79 | 2626948.7076 | 1190342.9537 | 2626942.5696 | 1190341.7261
80 | 2626498.7544 | 1190123.4432 | 2626490.0935 | 1190131.7426 | 2626482.2874 | 1190139.868 | 2626472.0134 | 1190150.8285 | 2626464.2792 | 1190157.1345
81 | 2626419.4978 | 1190651.1981 | 2626414.3731 | 1190663.1692 | 2626405.7569 | 1190668.4341 | 2626396.4662 | 1190669.3835
82 | 2626339.9037 | 1190669.9787 | 2626353.1788 | 1190673.3054 | 2626384.6882 | 1190670.587 | 2626396.4662 | 1190669.3835
83 | 2625202.174 | 1190918.707 | 2625206.6772 | 1190916.4401 | 2625221.892 | 1190909.9896 | 2625234.9322 | 1190905.7533 | 2625234.9322 | 1190905.7533
84 | 2625246.7917 | 1190903.0684 | 2625234.9322 | 1190905.7533
85 | 2625246.7917 | 1190903.0684 | 2625246.1917 | 1190898.8859 | 2625250.4143 | 1190891.9666 | 2625254.8389 | 1190887.7386
86 | 2625189.1789 | 1191197.7941 | 2625191.014 | 1191185.6287 | 2625197.9202 | 1191157.3295
87 | 2625254.8389 | 1190887.7386 | 2625251.3685 | 1190882.6212 | 2625245.8778 | 1190875.6722 | 2625243.4443 | 1190870.5593 | 2625242.4458 | 1190865.0521 | 2625242.6679 | 1190861.1843 | 2625245.3468 | 1190856.9156 | 2625251.4939 | 1190852.8615 | 2625255.8026 | 1190850.8452 | 2625260.711 | 1190849.4318
88 | 2625254.8389 | 1190887.7386 | 2625259.1411 | 1190883.6434 | 2625270.8402 | 1190873.8097 | 2625275.1124 | 1190878.6191 | 2625283.692 | 1190881.7125 | 2625287.9888 | 1190880.7078 | 2625288.0036 | 1190880.4349
89 | 2625189.1789 | 1191197.7941 | 2625183.0986 | 1191195.1116 | 2625179.0183 | 1191191.8372 | 2625172.9929 | 1191186.976
90 | 2625104.9139 | 1191264.5319 | 2625108.9982 | 1191261.3918 | 2625115.7426 | 1191258.3962 | 2625166.3771 | 1191242.8557 | 2625173.5811 | 1191239.3507 | 2625179.5023 | 1191234.5286 | 2625183.2277 | 1191229.7083 | 2625185.9861 | 1191224.6172 | 2625187.8823 | 1191217.8883 | 2625188.9141 | 1191208.1985 | 2625189.1789 | 1191197.7941
91 | 2625189.1789 | 1191197.7941 | 2625304.0843 | 1191223.7805
92 | 2625104.9139 | 1191264.5319 | 2625093.3677 | 1191274.5 | 2625080.1453 | 1191289.7083 | 2625069.8022 | 1191303.7059 | 2625063.6613 | 1191315.5421 | 2625056.0405 | 1191333.064 | 2625039.9098 | 1191374.7522 | 2625036.9869 | 1191384.5785 | 2625035.8208 | 1191393.634 | 2625036.4526 | 1191402.9861 | 2625038.3499 | 1191410.5425 | 2625043.0938 | 1191421.0123 | 2625051.6538 | 1191435.9449 | 2625053.9031 | 1191441.3349 | 2625054.6966 | 1191448.4754 | 2625054.1274 | 1191453.3312
93 | 2625104.9139 | 1191264.5319 | 2625102.9719 | 1191258.565 | 2625102.6674 | 1191253.0052 | 2625104.5523 | 1191245.2757 | 2625108.9819 | 1191239.7913 | 2625117.9061 | 1191235.1373 | 2625122.1981 | 1191231.5756 | 2625124.6553 | 1191227.3948
94 | 2625304.0843 | 1191223.7805 | 2625310.4541 | 1191224.6634 | 2625325.2074 | 1191226.2265 | 2625334.2027 | 1191226.4647 | 2625338.6826 | 1191223.5598 | 2625342.5803 | 1191219.4963
95 | 2625340.1073 | 1191176.8854 | 2625343.8302 | 1191174.5221 | 2625346.2826 | 1191173.3096 | 2625350.5497 | 1191173.8724 | 2625355.04 | 1191175.7257
96 | 2625443.3326 | 1191186.6943 | 2625440.8985 | 1191181.7925 | 2625439.6866 | 1191178.1187 | 2625437.8692 | 1191173.4196 | 2625435.2266 | 1191169.1284 | 2625431.5822 | 1191167.3564 | 2625426.6836 | 1191166.513 | 2625408.8593 | 1191166.3707 | 2625397.8234 | 1191165.5124 | 2625389.277 | 1191161.8743 | 2625379.05 | 1191155.4387 | 2625371.55 | 1191147.7362 | 2625365.8314 | 1191138.8739 | 2625360.3748 | 1191129.3347 | 2625356.3005 | 1191126.4715 | 2625351.3915 | 1191126.2395 | 2625346.2697 | 1191129.4862 | 2625342.9767 | 1191134.764 | 2625341.0722 | 1191141.6152 | 2625340.1961 | 1191163.0896 | 2625340.1073 | 1191176.8854
97 | 2625340.1073 | 1191176.8854 | 2625340.6638 | 1191189.5278 | 2625342.0394 | 1191203.1854 | 2625343.222 | 1191213.796 | 2625342.5803 | 1191219.4963
98 | 2625365.6416 | 1191183.7192 | 2625361.7897 | 1191182.3466 | 2625357.4828 | 1191178.582 | 2625355.04 | 1191175.7257
99 | 2626027.1722 | 1190695.604 | 2626033.9887 | 1190685.5624 | 2626041.1486 | 1190676.6999 | 2626042.399 | 1190675.4233
100 | 2626252.4437 | 1190700.7894 | 2626235.5033 | 1190707.4188 | 2626231.2501 | 1190708.8676 | 2626226.6116 | 1190709.4921 | 2626219.7791 | 1190709.6846 | 2626210.1443 | 1190709.0643 | 2626202.6401 | 1190707.6975 | 2626182.1733 | 1190701.2491 | 2626173.4631 | 1190698.4207 | 2626167.5145 | 1190697.0051 | 2626157.9128 | 1190695.7959 | 2626142.3796 | 1190694.483 | 2626134.1661 | 1190693.1243 | 2626125.7577 | 1190691.031 | 2626107.6388 | 1190684.6709 | 2626074.8062 | 1190670.8652 | 2626067.9066 | 1190668.9564 | 2626064.0151 | 1190667.8834 | 2626058.6103 | 1190667.6375 | 2626055.6749 | 1190667.6248 | 2626052.1328 | 1190668.5988 | 2626048.4196 | 1190670.3614 | 2626045.3991 | 1190672.3604 | 2626042.399 | 1190675.4233
101 | 2626252.4437 | 1190700.7894 | 2626246.8626 | 1190692.0603 | 2626246.1719 | 1190690.6696
102 | 2626252.4437 | 1190700.7894 | 2626259.194 | 1190698.4733 | 2626265.3366 | 1190697.3773 | 2626278.0564 | 1190697.8148
103 | 2625818.2218 | 1190860.3116 | 2625825.1233 | 1190867.0449 | 2625829.5588 | 1190871.0328 | 2625835.0443 | 1190875.5143 | 2625842.9204 | 1190882.552 | 2625849.2504 | 1190889.2273 | 2625853.2985 | 1190894.6254 | 2625856.6436 | 1190900.3762 | 2625859.0843 | 1190905.4783 | 2625860.6125 | 1190910.0095 | 2625861.3646 | 1190914.1706 | 2625861.698 | 1190918.1852 | 2625862.0654 | 1190930.2155 | 2625859.2171 | 1190950.6919 | 2625853.3479 | 1190960.9609 | 2625843.3876 | 1190970.5008 | 2625839.6652 | 1190972.8368
104 | 2625818.2218 | 1190860.3116 | 2625806.049 | 1190855.9791 | 2625788.4857 | 1190849.8892 | 2625781.5373 | 1190846.7929
105 | 2626271.3765 | 1190530.0814 | 2626269.065 | 1190533.8288 | 2626267.0064 | 1190537.2883 | 2626260.4189 | 1190547.6539 | 2626255.4551 | 1190559.8609 | 2626253.1531 | 1190571.8794 | 2626251.6349 | 1190591.2498 | 2626246.7544 | 1190622.7452 | 2626242.7488 | 1190659.9141 | 2626242.0283 | 1190674.7077 | 2626243.4539 | 1190685.1973 | 2626246.1719 | 1190690.6696
106 | 2626278.0564 | 1190697.8148 | 2626279.0436 | 1190697.8488 | 2626285.9895 | 1190697.8792 | 2626291.7298 | 1190694.636 | 2626299.7537 | 1190685.2995 | 2626305.7093 | 1190678.1885 | 2626313.7014 | 1190674.3549 | 2626317.0634 | 1190673.4049
107 | 2625839.6652 | 1190972.8368 | 2625831.0716 | 1190978.2297 | 2625828.6922 | 1190980.1315 | 2625826.6672 | 1190982.9688 | 2625831.1338 | 1190990.3253 | 2625832.8543 | 1190994.4682 | 2625833.7132 | 1190998.6075 | 2625833.6583 | 1191000.7417 | 2625832.9151 | 1191003.3621 | 2625831.6935 | 1191005.5247 | 2625829.2079 | 1191007.326 | 2625826.9691 | 1191008.4503 | 2625825.0876 | 1191008.7345
108 | 2625756.9589 | 1190834.4252 | 2625770.2221 | 1190841.7508 | 2625781.5373 | 1190846.7929
109 | 2626271.3765 | 1190530.0814 | 2626273.9601 | 1190532.116 | 2626277.0258 | 1190533.7303 | 2626280.8933 | 1190535.0813 | 2626284.6951 | 1190535.7539 | 2626289.4294 | 1190535.9081 | 2626294.5486 | 1190535.2524 | 2626301.6158 | 1190533.727 | 2626306.7506 | 1190532.9713 | 2626311.425 | 1190532.8918 | 2626316.0289 | 1190533.2233 | 2626319.3722 | 1190534.1496 | 2626324.1442 | 1190536.1382 | 2626329.1726 | 1190538.7839 | 2626339.2937 | 1190545.0539 | 2626343.6212 | 1190547.5521 | 2626346.4378 | 1190548.5983 | 2626349.7148 | 1190548.9796 | 2626353.5206 | 1190548.7406 | 2626357.2598 | 1190548.0345 | 2626360.1389 | 1190547.0021 | 2626363.6095 | 1190544.983 | 2626372.1165 | 1190538.5614 | 2626372.1165 | 1190538.5614
110 | 2626184.5897 | 1190413.3731 | 2626189.4069 | 1190417.274 | 2626202.6835 | 1190427.393 | 2626217.1141 | 1190438.6398 | 2626230.2793 | 1190449.7922 | 2626237.7836 | 1190456.4396 | 2626243.2263 | 1190462.0109 | 2626247.1469 | 1190466.9195 | 2626250.5009 | 1190472.3593 | 2626253.4652 | 1190477.9975 | 2626256.509 | 1190484.6255 | 2626258.2471 | 1190489.9248 | 2626259.7546 | 1190495.6678 | 2626260.5456 | 1190501.3409 | 2626262.717 | 1190512.1562 | 2626264.3829 | 1190518.289 | 2626266.0903 | 1190521.8984 | 2626267.7921 | 1190525.0297 | 2626269.3894 | 1190527.6603 | 2626271.3765 | 1190530.0814
111 | 2626339.9037 | 1190669.9787 | 2626339.9037 | 1190669.9787 | 2626327.2215 | 1190670.5344 | 2626317.0634 | 1190673.4049
112 | 2625825.0876 | 1191008.7345 | 2625823.9632 | 1191008.9043 | 2625817.2552 | 1191008.6086 | 2625807.2179 | 1191007.7316 | 2625804.8099 | 1191007.4322
113 | 2625688.0878 | 1190858.7186 | 2625682.7926 | 1190856.0501 | 2625641.0258 | 1190854.3594
114 | 2625756.9589 | 1190834.4252 | 2625741.9644 | 1190826.1434 | 2625715.4073 | 1190816.0195
115 | 2625054.1274 | 1191453.3312 | 2625047.9136 | 1191449.8256 | 2625043.33 | 1191446.5936 | 2625034.1898 | 1191437.3283 | 2625030.9066 | 1191433.0567 | 2625028.583 | 1191429.0338 | 2625020.5366 | 1191406.39
116 | 2625124.6553 | 1191227.3948 | 2625125.46 | 1191220.9392 | 2625124.4266 | 1191214.6537 | 2625121.0517 | 1191206.7687 | 2625113.8571 | 1191192.7555
117 | 2625020.5366 | 1191406.39 | 2624898.4245 | 1191518.9066
118 | 2625001.9342 | 1191382.4636 | 2625003.1515 | 1191384.9153 | 2625005.2369 | 1191387.581 | 2625007.2439 | 1191388.9456 | 2625009.497 | 1191389.7666 | 2625011.8265 | 1191390.5767 | 2625013.8331 | 1191392.0303 | 2625015.5165 | 1191394.2052 | 2625017.5213 | 1191397.9044 | 2625020.5366 | 1191406.39
119 | 2624586.5933 | 1191295.2789 | 2624597.5754 | 1191289.8634
120 | 2624586.5933 | 1191295.2789 | 2624584.2612 | 1191289.5219 | 2624567.8327 | 1191255.8144
121 | 2624998.197 | 1191357.28 | 2624999.4656 | 1191362.0211 | 2625000.6447 | 1191368.1293 | 2625001.0243 | 1191373.9895 | 2625001.1619 | 1191379.3708 | 2625001.8738 | 1191382.342 | 2625001.9342 | 1191382.4636
122 | 2626184.5897 | 1190413.3731 | 2626178.1293 | 1190419.0924 | 2626174.4303 | 1190421.044 | 2626171.8502 | 1190421.6886 | 2626169.8076 | 1190421.4796 | 2626167.3045 | 1190420.2236 | 2626164.745 | 1190417.9112 | 2626162.8962 | 1190416.9804 | 2626161.4475 | 1190416.9741 | 2626159.6604 | 1190417.6222 | 2626157.4101 | 1190419.5912 | 2626155.7554 | 1190421.3627 | 2626152.0281 | 1190428.05 | 2626148.6092 | 1190436.062
123 | 2626184.5897 | 1190413.3731 | 2626180.2928 | 1190409.8905
124 | 2626180.2928 | 1190409.8905 | 2626172.8817 | 1190403.8838
125 | 2626172.8817 | 1190403.8838 | 2626168.4134 | 1190400.2622 | 2626152.9176 | 1190390.2004 | 2626146.0653 | 1190382.7673
126 | 2626114.7459 | 1190329.9589 | 2626125.065 | 1190351.3473 | 2626134.801 | 1190369.1213 | 2626143.1732 | 1190379.6301 | 2626146.0653 | 1190382.7673
127 | 2626148.3943 | 1190436.5657 | 2626148.6092 | 1190436.062
128 | 2626057.4688 | 1190294.6243 | 2626079.0815 | 1190296.2956 | 2626085.6562 | 1190297.6249 | 2626096.2632 | 1190302.7627 | 2626101.9727 | 1190306.6674 | 2626107.0269 | 1190313.9599 | 2626114.7459 | 1190329.9589
129 | 2626024.5741 | 1190292.0806 | 2626057.4688 | 1190294.6243
130 | 2625562.2603 | 1190097.4208 | 2625572.0702 | 1190096.5732 | 2625587.646 | 1190097.5182
131 | 2625592.5521 | 1190117.972 | 2625592.699 | 1190103.187 | 2625591.8962 | 1190100.1264 | 2625590.4692 | 1190098.5861 | 2625588.43 | 1190097.5658 | 2625587.646 | 1190097.5182
132 | 2625562.2603 | 1190097.4208 | 2625561.6948 | 1190094.1388 | 2625560.0875 | 1190084.7937 | 2625558.4898 | 1190075.0039 | 2625557.7522 | 1190060.204 | 2625558.8469 | 1190044.9117 | 2625560.754 | 1190030.4121 | 2625563.277 | 1190010.9792 | 2625565.8106 | 1189989.0673 | 2625569.7312 | 1189970.941 | 2625571.249 | 1189965.489 | 2625573.3497 | 1189961.0623 | 2625576.633 | 1189956.485 | 2625580.5151 | 1189952.744 | 2625596.1741 | 1189941.138 | 2625599.4212 | 1189937.9057 | 2625602.2826 | 1189933.9046 | 2625604.2185 | 1189930.5556 | 2625605.4594 | 1189927.4815 | 2625606.2895 | 1189924.161 | 2625606.7197 | 1189919.8383 | 2625606.2814 | 1189913.5553 | 2625605.3323 | 1189907.2479 | 2625604.8898 | 1189905.6311
133 | 2625592.5521 | 1190117.972 | 2625614.0101 | 1190119.0393
134 | 2625603.718 | 1189901.349 | 2625604.8898 | 1189905.6311
135 | 2625635.8366 | 1190120.125 | 2625614.0101 | 1190119.0393
136 | 2626024.5741 | 1190292.0806 | 2626014.0187 | 1190202.6078
137 | 2626014.0187 | 1190202.6078 | 2626050.2698 | 1190056.8098
138 | 2626050.2698 | 1190056.8098 | 2626048.6497 | 1190045.3189 | 2626044.2786 | 1190021.1426
139 | 2625585.3052 | 1189872.0216 | 2625590.9169 | 1189879.3716 | 2625593.6058 | 1189883.6187 | 2625599.7062 | 1189892.5828 | 2625602.0205 | 1189897.0617 | 2625603.718 | 1189901.349
140 | 2625715.5531 | 1190124.0902 | 2625635.8366 | 1190120.125
141 | 2625591.7512 | 1189860.7653 | 2625584.8613 | 1189859.891 | 2625585.3052 | 1189872.0216
142 | 2625565.7474 | 1189785.7146 | 2625564.9693 | 1189791.1586 | 2625567.539 | 1189800.1299 | 2625569.7016 | 1189806.2201 | 2625565.2804 | 1189816.5512 | 2625563.2127 | 1189829.327 | 2625566.2727 | 1189841.3686 | 2625570.8542 | 1189850.6597 | 2625582.8862 | 1189868.854 | 2625585.3052 | 1189872.0216
143 | 2625715.5531 | 1190124.0902 | 2625723.2529 | 1190124.49 | 2625754.8702 | 1190125.6486 | 2625759.9176 | 1190125.7925
144 | 2625715.5531 | 1190124.0902 | 2625727.1204 | 1190118.8258 | 2625735.7235 | 1190115.4453
145 | 2625721.8683 | 1190155.7452 | 2625726.4177 | 1190149.3168 | 2625729.2619 | 1190145.7604 | 2625731.0232 | 1190144.0226 | 2625733.462 | 1190142.5434 | 2625751.9876 | 1190132.8066 | 2625755.5038 | 1190130.8096 | 2625757.2654 | 1190128.9939 | 2625759.9176 | 1190125.7925
146 | 2625759.9176 | 1190125.7925 | 2625760.4589 | 1190125.806 | 2625768.0174 | 1190125.3827 | 2625775.3108 | 1190124.5469 | 2625782.8812 | 1190123.1453 | 2625790.5149 | 1190121.2105 | 2625798.2206 | 1190118.4755 | 2625806.4704 | 1190115.1314 | 2625865.3526 | 1190090.5386 | 2625921.4601 | 1190067.6242 | 2625979.295 | 1190045.7362
147 | 2625979.295 | 1190045.7362 | 2625994.5618 | 1190039.9583
148 | 2626044.2786 | 1190021.1426 | 2625994.5618 | 1190039.9583
149 | 2626415.5086 | 1190199.166 | 2626411.6263 | 1190203.268 | 2626408.9533 | 1190205.6685
150 | 2626419.7537 | 1190194.866 | 2626418.6361 | 1190195.8616 | 2626415.5086 | 1190199.166
151 | 2626419.7537 | 1190194.866 | 2626430.5475 | 1190185.3084 | 2626439.9982 | 1190175.9673 | 2626455.5904 | 1190164.2187 | 2626461.7309 | 1190159.2122
152 | 2626461.7309 | 1190159.2122 | 2626464.2792 | 1190157.1345
153 | 2625578.4605 | 1189781.9112 | 2625571.9322 | 1189774.9241 | 2625567.9072 | 1189772.8059 | 2625565.5483 | 1189773.385 | 2625565.0307 | 1189776.7401 | 2625565.4931 | 1189784.3143
154 | 2625565.7474 | 1189785.7146 | 2625565.5012 | 1189784.4462 | 2625565.4931 | 1189784.3143
155 | 2626066.1818 | 1189265.6924 | 2626064.4152 | 1189269.6102
156 | 2626059.2388 | 1189281.0903 | 2626064.4152 | 1189269.6102
157 | 2626052.1537 | 1189296.8034 | 2626059.2388 | 1189281.0903
158 | 2626041.8175 | 1189351.7988 | 2626032.6279 | 1189348.2571 | 2626023.5333 | 1189345.6607 | 2626006.0531 | 1189344.0618 | 2626002.9146 | 1189343.1683
159 | 2626429.3875 | 1189689.084 | 2626446.173 | 1189673.2721
160 | 2626474.6682 | 1189648.0731 | 2626472.314 | 1189649.3078 | 2626451.3652 | 1189668.381 | 2626446.173 | 1189673.2721
161 | 2626474.6682 | 1189648.0731 | 2626481.5399 | 1189644.457 | 2626494.0319 | 1189640.8436 | 2626517.3643 | 1189638.0897 | 2626542.7386 | 1189635.7562 | 2626558.904 | 1189634.3937 | 2626572.6212 | 1189631.3973 | 2626587.1751 | 1189623.7133 | 2626614.8525 | 1189609.3617 | 2626641.7222 | 1189593.1724 | 2626674.7469 | 1189571.7078 | 2626705.028 | 1189548.1634
162 | 2626705.028 | 1189548.1634 | 2626655.0869 | 1189532.2661 | 2626646.692 | 1189533.6518 | 2626638.7008 | 1189536.8847 | 2626631.7693 | 1189537.4514
163 | 2626812.6804 | 1189481.0746 | 2626775.2892 | 1189501.5963 | 2626738.1559 | 1189525.8991 | 2626709.4359 | 1189544.7367 | 2626705.028 | 1189548.1634
164 | 2627230.6855 | 1189615.4958 | 2627230.6855 | 1189615.4958 | 2627227.8265 | 1189613.6485 | 2627224.9797 | 1189610.7896 | 2627221.7094 | 1189603.1359
165 | 2627249.7187 | 1189612.4251 | 2627244.9014 | 1189615.2603 | 2627237.6369 | 1189616.25 | 2627230.6855 | 1189615.4958
166 | 2627221.7094 | 1189603.1359 | 2627220.8295 | 1189601.0768 | 2627220.418 | 1189599.7121
167 | 2627249.7187 | 1189612.4251 | 2627260.0149 | 1189597.0748 | 2627268.161 | 1189583.349 | 2627308.222 | 1189522.7657 | 2627324.2842 | 1189498.9818 | 2627335.3978 | 1189483.4353 | 2627344.0337 | 1189474.4032 | 2627359.9406 | 1189461.3243 | 2627377.1888 | 1189448.4517 | 2627412.5797 | 1189423.9448 | 2627428.6837 | 1189414.5356 | 2627438.9294 | 1189410.4025 | 2627442.8844 | 1189409.3867
168 | 2627209.7919 | 1189712.5637 | 2627206.2856 | 1189695.4165 | 2627214.4091 | 1189686.5931 | 2627222.321 | 1189677.3463 | 2627233.5333 | 1189663.4342 | 2627241.9769 | 1189651.3328 | 2627245.8037 | 1189641.5672 | 2627248.407 | 1189630.8734 | 2627249.0836 | 1189617.9251 | 2627249.7187 | 1189612.4251
169 | 2627249.7187 | 1189612.4251 | 2627481.36 | 1189645.3772
170 | 2627151.2632 | 1189407.2052 | 2627158.2393 | 1189406.5786 | 2627161.8191 | 1189400.8473 | 2627165.8931 | 1189400.4878 | 2627169.8915 | 1189400.0056 | 2627177.449 | 1189423.5857 | 2627187.2984 | 1189463.0847 | 2627193.5019 | 1189492.584 | 2627197.332 | 1189505.6528 | 2627204.0529 | 1189533.7204 | 2627211.8797 | 1189566.7846 | 2627215.6907 | 1189584.0333 | 2627220.418 | 1189599.7121
171 | 2627442.8844 | 1189409.3867 | 2627448.2444 | 1189407.9994 | 2627460.0129 | 1189407.742 | 2627475.1361 | 1189409.3455 | 2627505.2967 | 1189412.9523 | 2627520.1144 | 1189414.6434 | 2627532.6965 | 1189414.9124 | 2627541.0871 | 1189414.5396 | 2627546.3089 | 1189413.3407 | 2627553.3627 | 1189420.0989 | 2627565.8174 | 1189424.8475 | 2627590.5322 | 1189431.8871 | 2627616.9096 | 1189438.8789
172 | 2627442.8844 | 1189409.3867 | 2627440.6565 | 1189401.2945 | 2627441.8328 | 1189390.8943 | 2627445.7392 | 1189385.5093 | 2627453.003 | 1189384.731 | 2627466.8991 | 1189387.8519
173 | 2627209.7919 | 1189712.5637 | 2627217.8389 | 1189718.9258 | 2627221.3885 | 1189724.8451
174 | 2627027.1896 | 1189621.3897 | 2627060.3005 | 1189636.8472 | 2627097.9743 | 1189651.7029 | 2627123.2058 | 1189659.0542 | 2627135.7789 | 1189659.5224 | 2627155.5255 | 1189657.1661 | 2627167.3894 | 1189657.6201 | 2627176.7802 | 1189661.9538 | 2627188.8978 | 1189673.7261 | 2627202.6208 | 1189691.331 | 2627206.2856 | 1189695.4165 | 2627209.7919 | 1189712.5637
175 | 2627209.7919 | 1189712.5637 | 2627201.2488 | 1189723.1306 | 2627198.3646 | 1189728.5204 | 2627193.1131 | 1189737.4774
176 | 2627151.2632 | 1189407.2052 | 2627204.4943 | 1189217.9546
177 | 2627616.9096 | 1189438.8789 | 2627622.6071 | 1189440.3949 | 2627644.0652 | 1189445.7966 | 2627654.273 | 1189449.9236 | 2627657.5621 | 1189452.7158
178 | 2627474.1306 | 1189372.4879 | 2627477.1608 | 1189380.2504 | 2627477.0388 | 1189385.2414 | 2627473.8537 | 1189387.9838 | 2627466.8991 | 1189387.8519
179 | 2627221.3885 | 1189724.8451 | 2627227.5536 | 1189719.07 | 2627234.23 | 1189713.1861 | 2627234.3507 | 1189710.1295 | 2627233.5345 | 1189708.4915
180 | 2627221.3885 | 1189724.8451 | 2627222.1041 | 1189726.7938
181 | 2627027.1896 | 1189621.3897 | 2627020.6211 | 1189637.1796 | 2627012.4326 | 1189660.4884 | 2626999.5893 | 1189696.3163 | 2626983.7525 | 1189739.8793 | 2626980.3362 | 1189748.3351 | 2626977.3212 | 1189759.1273 | 2626969.4176 | 1189788.6519 | 2626962.4242 | 1189819.3034 | 2626960.1283 | 1189829.5985 | 2626955.2064 | 1189855.7681 | 2626954.7456 | 1189866.683 | 2626960.7804 | 1189867.7218
182 | 2627027.1896 | 1189621.3897 | 2627025.9111 | 1189620.7947 | 2627008.0022 | 1189611.4947
183 | 2627191.786 | 1189739.741 | 2627193.1131 | 1189737.4774
184 | 2627213.3111 | 1189212.7919 | 2627212.2748 | 1189215.9555 | 2627209.4038 | 1189218.3882 | 2627206.9482 | 1189218.3771 | 2627204.4943 | 1189217.9546
185 | 2627657.5621 | 1189452.7158 | 2627660.7907 | 1189455.4566 | 2627666.1551 | 1189458.0716 | 2627672.1873 | 1189458.2728
186 | 2627474.1306 | 1189372.4879 | 2627481.7936 | 1189374.4574
187 | 2626993.6116 | 1189602.9541 | 2626999.1759 | 1189606.9114 | 2627008.0022 | 1189611.4947
188 | 2627191.786 | 1189739.741 | 2627196.2566 | 1189742.685 | 2627200.5291 | 1189747.2957 | 2627201.3367 | 1189750.3744
189 | 2627213.3111 | 1189212.7919 | 2627206.0999 | 1189201.9534 | 2627199.8197 | 1189189.2849 | 2627195.7697 | 1189179.2723 | 2627195.6387 | 1189176.2034
190 | 2626836.8479 | 1189487.853 | 2626847.7203 | 1189490.1028 | 2626860.9959 | 1189495.5652 | 2626874.3618 | 1189502.9734 | 2626892.613 | 1189514.4724 | 2626901.9983 | 1189520.1175 | 2626914.8477 | 1189528.7353 | 2626930.9599 | 1189539.3132 | 2626939.9201 | 1189547.9136 | 2626957.2127 | 1189569.0025 | 2626972.7813 | 1189586.8042 | 2626982.8627 | 1189595.3096 | 2626993.6116 | 1189602.9541
191 | 2626812.6804 | 1189481.0746 | 2626816.9691 | 1189483.8508 | 2626826.5697 | 1189485.7281 | 2626836.8479 | 1189487.853
192 | 2626610.9863 | 1189513.1046 | 2626610.7487 | 1189520.2406 | 2626612.955 | 1189530.0334 | 2626619.0694 | 1189535.5635 | 2626629.2867 | 1189537.6544 | 2626631.7693 | 1189537.4514

## bus_geodata
| x | y | coords
0 | 2626283.0424 | 1191200.1876
1 | 2626357.5423 | 1191131.024
2 | 2626235.7717 | 1191240.0926
3 | 2626354.6881 | 1191098.2495
4 | 2626232.7913 | 1191046.5987
5 | 2626162.0136 | 1190895.2311
6 | 2625962.3865 | 1190819.212
7 | 2624786.0177 | 1190928.2712
8 | 2624786.504 | 1190945.2489
9 | 2624762.6654 | 1190953.1029
10 | 2624906.0854 | 1190987.3018
11 | 2625537.8417 | 1190800.5446
12 | 2625772.5773 | 1190873.8447
13 | 2625289.0637 | 1190869.3877
14 | 2624711.9137 | 1190967.2652
15 | 2625047.2613 | 1190912.5703
16 | 2624695.8349 | 1190989.9764
17 | 2625166.5213 | 1190952.424
18 | 2624634.5674 | 1191043.4856
19 | 2624812.3089 | 1191097.103
20 | 2624611.997 | 1191282.7518
21 | 2624605.4695 | 1191285.9707
22 | 2626926.7107 | 1188777.2007
23 | 2627098.237 | 1188802.2419
24 | 2626877.9248 | 1188784.7193
25 | 2627179.3724 | 1189009.4078
26 | 2626863.1746 | 1188781.1199
27 | 2626872.4065 | 1189245.536
28 | 2626871.8491 | 1189256.54
29 | 2627329.6928 | 1189058.6503
30 | 2627166.1461 | 1189134.4181
31 | 2626847.1342 | 1188776.2324
32 | 2627340.7241 | 1189062.9806
33 | 2627169.7643 | 1189140.3115
34 | 2626777.911 | 1188672.7211
35 | 2626774.5901 | 1188667.6173
36 | 2626761.5483 | 1188648.2073
37 | 2626095.1043 | 1189891.1243
38 | 2626430.1635 | 1189699.8932
39 | 2626138.6916 | 1189994.428
40 | 2626718.2818 | 1188493.9743
41 | 2626544.1997 | 1188598.8277
42 | 2626521.9313 | 1188598.6585
43 | 2626561.9274 | 1188544.3684
44 | 2626347.2661 | 1189291.4494
45 | 2626055.0641 | 1189339.5832
46 | 2626468.4156 | 1189606.4678
47 | 2626663.7822 | 1190329.5254
48 | 2626663.6374 | 1190329.6751
49 | 2626679.4998 | 1190308.9919
50 | 2626428.7485 | 1190505.1262
51 | 2626686.0278 | 1190297.5772
52 | 2626413.0665 | 1190510.5636
53 | 2626572.9916 | 1190189.9886
54 | 2626771.1502 | 1190377.1322
55 | 2626547.4018 | 1190165.6321
56 | 2626794.2081 | 1190398.868
57 | 2626933.5963 | 1190527.4557
58 | 2626938.2567 | 1190531.7005
59 | 2626866.7178 | 1190466.5409
60 | 2626855.1462 | 1190455.9717
61 | 2626836.7948 | 1190438.8433
62 | 2626818.5836 | 1190421.8457
63 | 2626853.2374 | 1190338.8785
64 | 2626884.2293 | 1190327.031
65 | 2626912.9401 | 1190335.8004
66 | 2626864.6055 | 1190379.0831
67 | 2626942.5696 | 1190341.7261
68 | 2626849.2333 | 1190392.5798
69 | 2626948.7076 | 1190342.9537
70 | 2626797.968 | 1190402.4123
71 | 2626498.7544 | 1190123.4432
72 | 2626419.4978 | 1190651.1981
73 | 2626396.4662 | 1190669.3835
74 | 2625202.174 | 1190918.707
75 | 2625234.9322 | 1190905.7533
76 | 2625246.7917 | 1190903.0684
77 | 2625197.9202 | 1191157.3295
78 | 2625254.8389 | 1190887.7386
79 | 2625189.1789 | 1191197.7941
80 | 2625260.711 | 1190849.4318
81 | 2625288.0036 | 1190880.4349
82 | 2625172.9929 | 1191186.976
83 | 2625104.9139 | 1191264.5319
84 | 2625304.0843 | 1191223.7805
85 | 2625340.1073 | 1191176.8854
86 | 2625355.04 | 1191175.7257
87 | 2625443.3326 | 1191186.6943
88 | 2625342.5803 | 1191219.4963
89 | 2625365.6416 | 1191183.7192
90 | 2626027.1722 | 1190695.604
91 | 2626042.399 | 1190675.4233
92 | 2626252.4437 | 1190700.7894
93 | 2625818.2218 | 1190860.3116
94 | 2626246.1719 | 1190690.6696
95 | 2626278.0564 | 1190697.8148
96 | 2625839.6652 | 1190972.8368
97 | 2625781.5373 | 1190846.7929
98 | 2626271.3765 | 1190530.0814
99 | 2626317.0634 | 1190673.4049
100 | 2625825.0876 | 1191008.7345
101 | 2625688.0878 | 1190858.7186
102 | 2625756.9589 | 1190834.4252
103 | 2625054.1274 | 1191453.3312
104 | 2625124.6553 | 1191227.3948
105 | 2625113.8571 | 1191192.7555
106 | 2625020.5366 | 1191406.39
107 | 2624597.5754 | 1191289.8634
108 | 2624586.5933 | 1191295.2789
109 | 2624567.8327 | 1191255.8144
110 | 2625001.9342 | 1191382.4636
111 | 2624998.197 | 1191357.28
112 | 2624898.4245 | 1191518.9066
113 | 2625641.0258 | 1190854.3594
114 | 2625715.4073 | 1190816.0195
115 | 2625804.8099 | 1191007.4322
116 | 2626372.1165 | 1190538.5614
117 | 2626184.5897 | 1190413.3731
118 | 2626339.9037 | 1190669.9787
119 | 2626180.2928 | 1190409.8905
120 | 2626172.8817 | 1190403.8838
121 | 2626146.0653 | 1190382.7673
122 | 2626148.6092 | 1190436.062
123 | 2626114.7459 | 1190329.9589
124 | 2626148.3943 | 1190436.5657
125 | 2626057.4688 | 1190294.6243
126 | 2625587.646 | 1190097.5182
127 | 2625562.2603 | 1190097.4208
128 | 2625592.5521 | 1190117.972
129 | 2625604.8898 | 1189905.6311
130 | 2625614.0101 | 1190119.0393
131 | 2626014.0187 | 1190202.6078
132 | 2626024.5741 | 1190292.0806
133 | 2626050.2698 | 1190056.8098
134 | 2625603.718 | 1189901.349
135 | 2625635.8366 | 1190120.125
136 | 2625585.3052 | 1189872.0216
137 | 2625715.5531 | 1190124.0902
138 | 2625759.9176 | 1190125.7925
139 | 2625735.7235 | 1190115.4453
140 | 2625721.8683 | 1190155.7452
141 | 2625979.295 | 1190045.7362
142 | 2625994.5618 | 1190039.9583
143 | 2626415.5086 | 1190199.166
144 | 2626408.9533 | 1190205.6685
145 | 2626419.7537 | 1190194.866
146 | 2626461.7309 | 1190159.2122
147 | 2626464.2792 | 1190157.1345
148 | 2626044.2786 | 1190021.1426
149 | 2625565.4931 | 1189784.3143
150 | 2625578.4605 | 1189781.9112
151 | 2625565.7474 | 1189785.7146
152 | 2625591.7512 | 1189860.7653
153 | 2626066.1818 | 1189265.6924
154 | 2626064.4152 | 1189269.6102
155 | 2626059.2388 | 1189281.0903
156 | 2626052.1537 | 1189296.8034
157 | 2626041.8175 | 1189351.7988
158 | 2626002.9146 | 1189343.1683
159 | 2626429.3875 | 1189689.084
160 | 2626446.173 | 1189673.2721
161 | 2626474.6682 | 1189648.0731
162 | 2626705.028 | 1189548.1634
163 | 2627230.6855 | 1189615.4958
164 | 2627221.7094 | 1189603.1359
165 | 2627249.7187 | 1189612.4251
166 | 2627220.418 | 1189599.7121
167 | 2627442.8844 | 1189409.3867
168 | 2627209.7919 | 1189712.5637
169 | 2627481.36 | 1189645.3773
170 | 2627151.2632 | 1189407.2052
171 | 2627616.9096 | 1189438.8789
172 | 2627466.8991 | 1189387.8519
173 | 2627221.3885 | 1189724.8451
174 | 2627027.1896 | 1189621.3897
175 | 2627193.1131 | 1189737.4774
176 | 2627204.4943 | 1189217.9546
177 | 2627657.5621 | 1189452.7158
178 | 2627474.1306 | 1189372.4879
179 | 2627233.5345 | 1189708.4915
180 | 2627222.1041 | 1189726.7938
181 | 2626960.7804 | 1189867.7218
182 | 2627008.0022 | 1189611.4947
183 | 2627191.786 | 1189739.741
184 | 2627195.6387 | 1189176.2034
185 | 2627213.3111 | 1189212.7919
186 | 2626836.8479 | 1189487.853
187 | 2626993.6116 | 1189602.9541
188 | 2626812.6804 | 1189481.0746
189 | 2626631.7693 | 1189537.4514
190 | 2627201.3367 | 1189750.3744
191 | 2627481.7936 | 1189374.4574
192 | 2626610.9863 | 1189513.1046
193 | 2627672.1873 | 1189458.2728
194 | 2626014.0187 | 1190202.6078

## line_std_types
| c_nf_per_km | r_ohm_per_km | x_ohm_per_km | max_i_ka | type | q_mm2 | alpha | voltage_rating
NAYY 4x50 SE | 210 | 0.642 | 0.083 | 0.142 | cs | 50 | 0.00403 | LV
NAYY 4x120 SE | 264 | 0.225 | 0.08 | 0.242 | cs | 120 | 0.00403 | LV
NAYY 4x150 SE | 261 | 0.208 | 0.08 | 0.27 | cs | 150 | 0.00403 | LV
NA2XS2Y 1x95 RM/25 12/20 kV | 216 | 0.313 | 0.132 | 0.252 | cs | 95 | 0.00403 | MV
NA2XS2Y 1x185 RM/25 12/20 kV | 273 | 0.161 | 0.117 | 0.362 | cs | 185 | 0.00403 | MV
NA2XS2Y 1x240 RM/25 12/20 kV | 304 | 0.122 | 0.112 | 0.421 | cs | 240 | 0.00403 | MV
NA2XS2Y 1x95 RM/25 6/10 kV | 315 | 0.313 | 0.123 | 0.249 | cs | 95 | 0.00403 | MV
NA2XS2Y 1x185 RM/25 6/10 kV | 406 | 0.161 | 0.11 | 0.358 | cs | 185 | 0.00403 | MV
NA2XS2Y 1x240 RM/25 6/10 kV | 456 | 0.122 | 0.105 | 0.416 | cs | 240 | 0.00403 | MV
NA2XS2Y 1x150 RM/25 12/20 kV | 250 | 0.206 | 0.116 | 0.319 | cs | 150 | 0.00403 | MV
NA2XS2Y 1x120 RM/25 12/20 kV | 230 | 0.253 | 0.119 | 0.283 | cs | 120 | 0.00403 | MV
NA2XS2Y 1x70 RM/25 12/20 kV | 190 | 0.443 | 0.132 | 0.22 | cs | 70 | 0.00403 | MV
NA2XS2Y 1x150 RM/25 6/10 kV | 360 | 0.206 | 0.11 | 0.315 | cs | 150 | 0.00403 | MV
NA2XS2Y 1x120 RM/25 6/10 kV | 340 | 0.253 | 0.113 | 0.28 | cs | 120 | 0.00403 | MV
NA2XS2Y 1x70 RM/25 6/10 kV | 280 | 0.443 | 0.123 | 0.217 | cs | 70 | 0.00403 | MV
N2XS(FL)2Y 1x120 RM/35 64/110 kV | 112 | 0.153 | 0.166 | 0.366 | cs | 120 | 0.00393 | HV
N2XS(FL)2Y 1x185 RM/35 64/110 kV | 125 | 0.099 | 0.156 | 0.457 | cs | 185 | 0.00393 | HV
N2XS(FL)2Y 1x240 RM/35 64/110 kV | 135 | 0.075 | 0.149 | 0.526 | cs | 240 | 0.00393 | HV
N2XS(FL)2Y 1x300 RM/35 64/110 kV | 144 | 0.06 | 0.144 | 0.588 | cs | 300 | 0.00393 | HV
15-AL1/3-ST1A 0.4 | 11 | 1.8769 | 0.35 | 0.105 | ol | 16 | 0.00403 | LV
24-AL1/4-ST1A 0.4 | 11.25 | 1.2012 | 0.335 | 0.14 | ol | 24 | 0.00403 | LV
48-AL1/8-ST1A 0.4 | 12.2 | 0.5939 | 0.3 | 0.21 | ol | 48 | 0.00403 | LV
94-AL1/15-ST1A 0.4 | 13.2 | 0.306 | 0.29 | 0.35 | ol | 94 | 0.00403 | LV
34-AL1/6-ST1A 10.0 | 9.7 | 0.8342 | 0.36 | 0.17 | ol | 34 | 0.00403 | MV
48-AL1/8-ST1A 10.0 | 10.1 | 0.5939 | 0.35 | 0.21 | ol | 48 | 0.00403 | MV
70-AL1/11-ST1A 10.0 | 10.4 | 0.4132 | 0.339 | 0.29 | ol | 70 | 0.00403 | MV
94-AL1/15-ST1A 10.0 | 10.75 | 0.306 | 0.33 | 0.35 | ol | 94 | 0.00403 | MV
122-AL1/20-ST1A 10.0 | 11.1 | 0.2376 | 0.323 | 0.41 | ol | 122 | 0.00403 | MV
149-AL1/24-ST1A 10.0 | 11.25 | 0.194 | 0.315 | 0.47 | ol | 149 | 0.00403 | MV
34-AL1/6-ST1A 20.0 | 9.15 | 0.8342 | 0.382 | 0.17 | ol | 34 | 0.00403 | MV
48-AL1/8-ST1A 20.0 | 9.5 | 0.5939 | 0.372 | 0.21 | ol | 48 | 0.00403 | MV
70-AL1/11-ST1A 20.0 | 9.7 | 0.4132 | 0.36 | 0.29 | ol | 70 | 0.00403 | MV
94-AL1/15-ST1A 20.0 | 10 | 0.306 | 0.35 | 0.35 | ol | 94 | 0.00403 | MV
122-AL1/20-ST1A 20.0 | 10.3 | 0.2376 | 0.344 | 0.41 | ol | 122 | 0.00403 | MV
149-AL1/24-ST1A 20.0 | 10.5 | 0.194 | 0.337 | 0.47 | ol | 149 | 0.00403 | MV
184-AL1/30-ST1A 20.0 | 10.75 | 0.1571 | 0.33 | 0.535 | ol | 184 | 0.00403 | MV
243-AL1/39-ST1A 20.0 | 11 | 0.1188 | 0.32 | 0.645 | ol | 243 | 0.00403 | MV
48-AL1/8-ST1A 110.0 | 8 | 0.5939 | 0.46 | 0.21 | ol | 48 | 0.00403 | HV
70-AL1/11-ST1A 110.0 | 8.4 | 0.4132 | 0.45 | 0.29 | ol | 70 | 0.00403 | HV
94-AL1/15-ST1A 110.0 | 8.65 | 0.306 | 0.44 | 0.35 | ol | 94 | 0.00403 | HV
122-AL1/20-ST1A 110.0 | 8.5 | 0.2376 | 0.43 | 0.41 | ol | 122 | 0.00403 | HV
149-AL1/24-ST1A 110.0 | 8.75 | 0.194 | 0.41 | 0.47 | ol | 149 | 0.00403 | HV
184-AL1/30-ST1A 110.0 | 8.8 | 0.1571 | 0.4 | 0.535 | ol | 184 | 0.00403 | HV
243-AL1/39-ST1A 110.0 | 9 | 0.1188 | 0.39 | 0.645 | ol | 243 | 0.00403 | HV
305-AL1/39-ST1A 110.0 | 9.2 | 0.0949 | 0.38 | 0.74 | ol | 305 | 0.00403 | HV
490-AL1/64-ST1A 110.0 | 9.75 | 0.059 | 0.37 | 0.96 | ol | 490 | 0.00403 | HV
679-AL1/86-ST1A 110.0 | 9.95 | 0.042 | 0.36 | 1.15 | ol | 679 | 0.00403 | HV
490-AL1/64-ST1A 220.0 | 10 | 0.059 | 0.285 | 0.96 | ol | 490 | 0.00403 | HV
679-AL1/86-ST1A 220.0 | 11.7 | 0.042 | 0.275 | 1.15 | ol | 679 | 0.00403 | HV
490-AL1/64-ST1A 380.0 | 11 | 0.059 | 0.253 | 0.96 | ol | 490 | 0.00403 | HV
679-AL1/86-ST1A 380.0 | 14.6 | 0.042 | 0.25 | 1.15 | ol | 679 | 0.00403 | HV

## trafo_std_types
| i0_percent | pfe_kw | vkr_percent | sn_mva | vn_lv_kv | vn_hv_kv | vk_percent | shift_degree | vector_group | tap_side | tap_neutral | tap_min | tap_max | tap_step_degree | tap_step_percent | tap_phase_shifter
160 MVA 380/110 kV | 0.06 | 60 | 0.25 | 160 | 110 | 380 | 12.2 | 0 | Yy0 | hv | 0 | -9 | 9 | 0 | 1.5 | FALSE
100 MVA 220/110 kV | 0.06 | 55 | 0.26 | 100 | 110 | 220 | 12 | 0 | Yy0 | hv | 0 | -9 | 9 | 0 | 1.5 | FALSE
63 MVA 110/20 kV | 0.04 | 22 | 0.32 | 63 | 20 | 110 | 18 | 150 | YNd5 | hv | 0 | -9 | 9 | 0 | 1.5 | FALSE
40 MVA 110/20 kV | 0.05 | 18 | 0.34 | 40 | 20 | 110 | 16.2 | 150 | YNd5 | hv | 0 | -9 | 9 | 0 | 1.5 | FALSE
25 MVA 110/20 kV | 0.07 | 14 | 0.41 | 25 | 20 | 110 | 12 | 150 | YNd5 | hv | 0 | -9 | 9 | 0 | 1.5 | FALSE
63 MVA 110/10 kV | 0.04 | 22 | 0.32 | 63 | 10 | 110 | 18 | 150 | YNd5 | hv | 0 | -9 | 9 | 0 | 1.5 | FALSE
40 MVA 110/10 kV | 0.05 | 18 | 0.34 | 40 | 10 | 110 | 16.2 | 150 | YNd5 | hv | 0 | -9 | 9 | 0 | 1.5 | FALSE
25 MVA 110/10 kV | 0.07 | 14 | 0.41 | 25 | 10 | 110 | 12 | 150 | YNd5 | hv | 0 | -9 | 9 | 0 | 1.5 | FALSE
0.25 MVA 20/0.4 kV | 0.32 | 0.8 | 1.44 | 0.25 | 0.4 | 20 | 6 | 150 | Yzn5 | hv | 0 | -2 | 2 | 0 | 2.5 | FALSE
0.4 MVA 20/0.4 kV | 0.3375 | 1.35 | 1.425 | 0.4 | 0.4 | 20 | 6 | 150 | Dyn5 | hv | 0 | -2 | 2 | 0 | 2.5 | FALSE
0.63 MVA 20/0.4 kV | 0.2619 | 1.65 | 1.206 | 0.63 | 0.4 | 20 | 6 | 150 | Dyn5 | hv | 0 | -2 | 2 | 0 | 2.5 | FALSE
0.25 MVA 10/0.4 kV | 0.24 | 0.6 | 1.2 | 0.25 | 0.4 | 10 | 4 | 150 | Dyn5 | hv | 0 | -2 | 2 | 0 | 2.5 | FALSE
0.4 MVA 10/0.4 kV | 0.2375 | 0.95 | 1.325 | 0.4 | 0.4 | 10 | 4 | 150 | Dyn5 | hv | 0 | -2 | 2 | 0 | 2.5 | FALSE
0.63 MVA 10/0.4 kV | 0.1873 | 1.18 | 1.0794 | 0.63 | 0.4 | 10 | 4 | 150 | Dyn5 | hv | 0 | -2 | 2 | 0 | 2.5 | FALSE

## trafo3w_std_types
| sn_hv_mva | sn_mv_mva | sn_lv_mva | vn_hv_kv | vn_mv_kv | vn_lv_kv | vk_hv_percent | vk_mv_percent | vk_lv_percent | vkr_hv_percent | vkr_mv_percent | vkr_lv_percent | pfe_kw | i0_percent | shift_mv_degree | shift_lv_degree | vector_group | tap_side | tap_neutral | tap_min | tap_max | tap_step_percent
63/25/38 MVA 110/20/10 kV | 63 | 25 | 38 | 110 | 20 | 10 | 10.4 | 10.4 | 10.4 | 0.28 | 0.32 | 0.35 | 35 | 0.89 | 0 | 0 | YN0yn0yn0 | hv | 0 | -10 | 10 | 1.2
63/25/38 MVA 110/10/10 kV | 63 | 25 | 38 | 110 | 10 | 10 | 10.4 | 10.4 | 10.4 | 0.28 | 0.32 | 0.35 | 35 | 0.89 | 0 | 0 | YN0yn0yn0 | hv | 0 | -10 | 10 | 1.2

## fuse_std_types
| fuse_type | i_rated_a | t_avg | t_min | t_total | x_avg | x_min | x_total
HV 100A | HV 100A | 100 | 0 | [10.0, 3.64, 0.854, 0.281, 0.1, 0.0531, 0.022, 0.01] | [10.0, 4.267, 1.21, 0.403, 0.1, 0.058, 0.022, 0.01] | 0 | [300.0, 350.0, 450.0, 550.0, 700.0, 850.0, 1200.0, 1752.0] | [600.0, 700.0, 900.0, 1150.0, 1665.0, 2000.0, 3000.0, 4313.0]
HV 10A | HV 10A | 10 | 0 | [10.0, 1675.0, 0.344, 0.156, 0.1, 0.0417, 0.0171, 0.01] | [10.0, 1.3, 0.3, 0.155, 0.1, 0.0555, 0.023, 0.01] | 0 | [30.0, 32.0, 35.0, 37.0, 39.0, 50.0, 70.0, 88.0] | [60.0, 70.0, 80.0, 87.0, 94.0, 110.0, 150.0, 216.0]
HV 125A | HV 125A | 125 | 0 | [10.0, 1.82, 0.344, 0.1, 0.0467, 0.0269, 0.01] | [10.0, 2.478, 0.426, 0.1, 0.0427, 0.0211, 0.01] | 0 | [375.0, 500.0, 700.0, 925.0, 1200.0, 1500.0, 2341.0] | [750.0, 1000.0, 1500.0, 2200.0, 3000.0, 4000.0, 5765.0]
HV 160A | HV 160A | 160 | 0 | [10.0, 4.15, 1.03, 0.198, 0.1, 0.051, 0.0172, 0.01] | [10.0, 2.3, 0.734, 0.274, 0.1, 0.046, 0.0177, 0.01] | 0 | [480.0, 550.0, 700.0, 1000.0, 1260.0, 1600.0, 2500.0, 3227.0] | [960.0, 1300.0, 1700.0, 2200.0, 2996.0, 4000.0, 6000.0, 7946.0]
HV 16A | HV 16A | 16 | 0 | [10.0, 0.352, 0.164, 0.1, 0.0649, 0.0342, 0.01] | [10.0, 2.34, 0.722, 0.181, 0.1, 0.055, 0.0296, 0.01] | 0 | [48.0, 60.0, 65.0, 71.0, 80.0, 100.0, 162.0] | [96.0, 110.0, 125.0, 150.0, 168.0, 200.0, 250.0, 398.0]
HV 200A | HV 200A | 200 | 0 | [10.0, 4.267, 1.21, 0.403, 0.1, 0.058, 0.022, 0.01] | [10.0, 3.73, 1.654, 0.328, 0.1, 0.0531, 0.019, 0.01] | 0 | [600.0, 700.0, 900.0, 1150.0, 1665.0, 2000.0, 3000.0, 4313.0] | [1200.0, 1500.0, 1800.0, 2700.0, 3960.0, 5000.0, 7500.0, 10620.0]
HV 20A | HV 20A | 20 | 0 | [10.0, 1.3, 0.3, 0.155, 0.1, 0.0555, 0.023, 0.01] | [10.0, 1.3, 0.161, 0.1, 0.0611, 0.0399, 0.0141, 0.01] | 0 | [60.0, 70.0, 80.0, 87.0, 94.0, 110.0, 150.0, 216.0] | [120.0, 150.0, 200.0, 223.0, 260.0, 300.0, 450.0, 532.0]
HV 25A | HV 25A | 25 | 0 | [10.0, 2.512, 0.833, 0.299, 0.1, 0.0372, 0.0223, 0.01] | [10.0, 3.125, 0.597, 0.198, 0.1, 0.0378, 0.022, 0.01] | 0 | [75.0, 82.0, 90.0, 100.0, 124.0, 170.0, 200.0, 289.0] | [150.0, 170.0, 210.0, 250.0, 294.0, 400.0, 500.0, 711.0]
HV 31.5A | HV 31.5A | 31.5 | 0 | [10.0, 2.34, 0.722, 0.181, 0.1, 0.055, 0.0296, 0.01] | [10.0, 2.84, 0.368, 0.164, 0.1, 0.0621, 0.0378, 0.0195, 0.01] | 0 | [95.0, 110.0, 125.0, 150.0, 165.0, 200.0, 250.0, 390.0] | [189.0, 220.0, 300.0, 350.0, 393.0, 450.0, 530.0, 700.0, 960.0]
HV 40A | HV 40A | 40 | 0 | [10.0, 1.3, 0.161, 0.1, 0.0611, 0.0399, 0.0141, 0.01] | [10.0, 2.05, 0.369, 0.198, 0.1, 0.051, 0.0298, 0.01] | 0 | [120.0, 150.0, 200.0, 223.0, 260.0, 300.0, 450.0, 532.0] | [240.0, 300.0, 400.0, 450.0, 530.0, 650.0, 800.0, 1311.0]
HV 50A | HV 50A | 50 | 0 | [10.0, 3.215, 0.597, 0.198, 0.1, 0.0378, 0.022, 0.01] | [10.0, 3.64, 0.854, 0.281, 0.1, 0.0531, 0.022, 0.01] | 0 | [150.0, 170.0, 210.0, 250.0, 294.0, 400.0, 500.0, 711.0] | [300.0, 350.0, 450.0, 550.0, 700.0, 850.0, 1200.0, 1752.0]
HV 6.3A | HV 6.3A | 6.3 | 0 | [10.0, 1.39, 0.344, 0.168, 0.1, 0.056, 0.0263, 0.01] | [10.0, 1.711, 0.516, 0.198, 0.1, 0.0634, 0.0303, 0.01] | 0 | [19.0, 19.5, 20.4, 20.8, 22.0, 25.0, 32.0, 48.0] | [38.0, 40.0, 43.0, 48.0, 53.0, 60.0, 75.0, 118.0]
HV 63A | HV 63A | 63 | 0 | [10.0, 2.84, 0.368, 0.164, 0.1, 0.0621, 0.0378, 0.0195, 0.01] | [10.0, 1.82, 0.344, 0.1, 0.0467, 0.0269, 0.01] | 0 | [189.0, 220.0, 300.0, 350.0, 393.0, 450.0, 530.0, 700.0, 961.0] | [378.0, 500.0, 700.0, 934.0, 1200.0, 1500.0, 2366.0]
HV 80A | HV 80A | 80 | 0 | [10.0, 2.05, 0.369, 0.198, 0.1, 0.051, 0.0298, 0.01] | [10.0, 4.15, 1.03, 0.198, 0.1, 0.051, 0.0172, 0.01] | 0 | [240.0, 300.0, 400.0, 450.0, 530.0, 650.0, 800.0, 1311.0] | [480.0, 550.0, 700.0, 1000.0, 1260.0, 1600.0, 2500.0, 3227.0]
Siemens NH-1-100 | Siemens NH-1-100 | 100 | [5400.0, 2000.0, 400.0, 20.0, 1.0, 0.2, 0.012, 0.004] | 0 | 0 | [150.0, 190.0, 250.0, 430.0, 900.0, 1250.0, 2700.0, 3600.0] | 0 | 0
Siemens NH-1-125 | Siemens NH-1-125 | 125 | [4800.0, 120.0, 7.0, 0.1, 0.004] | 0 | 0 | [180.0, 400.0, 740.0, 2000.0, 4250.0] | 0 | 0
Siemens NH-1-16 | Siemens NH-1-16 | 16 | [4000.0, 400.0, 2.0, 0.1, 0.04, 0.01] | 0 | 0 | [26.0, 35.0, 75.0, 150.0, 200.0, 300.0] | 0 | 0
Siemens NH-1-160 | Siemens NH-1-160 | 160 | [4800.0, 120.0, 7.0, 0.1, 0.004] | 0 | 0 | [210.0, 500.0, 900.0, 2300.0, 5000.0] | 0 | 0
Siemens NH-1-25 | Siemens NH-1-25 | 25 | [4000.0, 1000.0, 10.0, 0.2, 0.02, 0.01] | 0 | 0 | [40.0, 50.0, 100.0, 210.0, 400.0, 500.0] | 0 | 0
Siemens NH-1-50 | Siemens NH-1-50 | 50 | [4000.0, 40.0, 4.0, 1.0, 0.02, 0.01] | 0 | 0 | [86.0, 200.0, 300.0, 400.0, 1000.0, 1280.0] | 0 | 0
Siemens NH-1-63 | Siemens NH-1-63 | 63 | [4000.0, 100.0, 10.0, 2.0, 0.04, 0.01] | 0 | 0 | [100.0, 200.0, 300.0, 400.0, 1000.0, 1500.0] | 0 | 0
Siemens NH-1-80 | Siemens NH-1-80 | 80 | [4800.0, 120.0, 7.0, 0.1, 0.01] | 0 | 0 | [150.58, 250.0, 450.0, 1150.0, 2470.0] | 0 | 0
Siemens NH-2-1000 | Siemens NH-2-1000 | 1000 | [4800.0, 120.0, 7.0, 0.1, 0.004] | 0 | 0 | [1900.0, 3500.0, 8400.0, 24000.0, 52000.0] | 0 | 0
Siemens NH-2-200 | Siemens NH-2-200 | 200 | [4800.0, 120.0, 7.0, 0.1, 0.004] | 0 | 0 | [280.0, 650.0, 1200.0, 3000.0, 7000.0] | 0 | 0
Siemens NH-2-224 | Siemens NH-2-224 | 224 | [4800.0, 120.0, 7.0, 0.2, 0.04, 0.004] | 0 | 0 | [400.0, 750.0, 1453.0, 3025.0, 4315.0, 7600.0] | 0 | 0
Siemens NH-2-250 | Siemens NH-2-250 | 250 | [4800.0, 120.0, 7.0, 0.1, 0.004] | 0 | 0 | [450.0, 800.0, 1650.0, 4000.0, 8500.0] | 0 | 0
Siemens NH-2-315 | Siemens NH-2-315 | 315 | [4800.0, 120.0, 7.0, 0.1, 0.004] | 0 | 0 | [550.0, 920.0, 1900.0, 5000.0, 11000.0] | 0 | 0
Siemens NH-2-355 | Siemens NH-2-355 | 355 | [4800.0, 120.0, 6.0, 0.1, 0.004] | 0 | 0 | [650.0, 1116.27, 2350.0, 5840.0, 12790.0] | 0 | 0
Siemens NH-2-400 | Siemens NH-2-400 | 400 | [4800.0, 120.0, 7.0, 0.1, 0.004] | 0 | 0 | [720.0, 1350.0, 2800.0, 6500.0, 15000.0] | 0 | 0
Siemens NH-2-425 | Siemens NH-2-425 | 425 | [4800.0, 120.0, 7.0, 0.1, 0.004] | 0 | 0 | [850.0, 1500.0, 3050.0, 7500.0, 16500.0] | 0 | 0
Siemens NH-2-630 | Siemens NH-2-630 | 630 | [4800.0, 120.0, 7.0, 0.1, 0.004] | 0 | 0 | [1200.0, 2000.0, 4800.0, 12000.0, 26000.0] | 0 | 0

## dtypes
| element | column | dtype
0 | bus | name | object
1 | bus | vn_kv | float64
2 | bus | type | object
3 | bus | zone | object
4 | bus | in_service | bool
5 | load | name | object
6 | load | bus | uint32
7 | load | p_mw | float64
8 | load | q_mvar | float64
9 | load | const_z_percent | float64
10 | load | const_i_percent | float64
11 | load | sn_mva | float64
12 | load | scaling | float64
13 | load | in_service | bool
14 | load | type | object
15 | ext_grid | name | object
16 | ext_grid | bus | uint32
17 | ext_grid | vm_pu | float64
18 | ext_grid | va_degree | float64
19 | ext_grid | slack_weight | float64
20 | ext_grid | in_service | bool
21 | line | name | object
22 | line | std_type | object
23 | line | from_bus | uint32
24 | line | to_bus | uint32
25 | line | length_km | float64
26 | line | r_ohm_per_km | float64
27 | line | x_ohm_per_km | float64
28 | line | c_nf_per_km | float64
29 | line | g_us_per_km | float64
30 | line | max_i_ka | float64
31 | line | df | float64
32 | line | parallel | uint32
33 | line | type | object
34 | line | in_service | bool
35 | trafo | name | object
36 | trafo | std_type | object
37 | trafo | hv_bus | uint32
38 | trafo | lv_bus | uint32
39 | trafo | sn_mva | float64
40 | trafo | vn_hv_kv | float64
41 | trafo | vn_lv_kv | float64
42 | trafo | vk_percent | float64
43 | trafo | vkr_percent | float64
44 | trafo | pfe_kw | float64
45 | trafo | i0_percent | float64
46 | trafo | shift_degree | float64
47 | trafo | tap_side | object
48 | trafo | tap_neutral | int32
49 | trafo | tap_min | int32
50 | trafo | tap_max | int32
51 | trafo | tap_step_percent | float64
52 | trafo | tap_step_degree | float64
53 | trafo | tap_pos | int32
54 | trafo | tap_phase_shifter | bool
55 | trafo | parallel | uint32
56 | trafo | df | float64
57 | trafo | in_service | bool
58 | line_geodata | coords | object
59 | bus_geodata | x | float64
60 | bus_geodata | y | float64
61 | bus_geodata | coords | object

## parameters
| version | format_version | converged | OPF_converged | name | f_hz | sn_mva
0 | 2.14.6 | 2.14.0 | FALSE | FALSE |  | 50 | 1