## bus
| name | vn_kv | type | zone | in_service
0 | bus_LV_901-3_0_6_node_0 | 0.4 | n |  | TRUE
1 | bus_LV_901-3_0_6_node_1 | 0.4 | n |  | TRUE
2 | bus_LV_901-3_0_6_node_3 | 0.4 | n |  | TRUE
3 | bus_LV_901-3_0_6_node_128 | 0.4 | n |  | TRUE
4 | bus_LV_901-3_0_6_node_145 | 0.4 | n |  | TRUE
5 | bus_LV_901-3_0_6_node_126 | 0.4 | n |  | TRUE
6 | bus_LV_901-3_0_6_node_140 | 0.4 | n |  | TRUE
7 | bus_LV_901-3_0_6_node_136 | 0.4 | n |  | TRUE
8 | bus_LV_901-3_0_6_node_139 | 0.4 | n |  | TRUE
9 | bus_LV_901-3_0_6_node_2 | 0.4 | n |  | TRUE
10 | bus_LV_901-3_0_6_node_171 | 0.4 | n |  | TRUE
11 | bus_LV_901-3_0_6_node_146 | 0.4 | n |  | TRUE
12 | bus_LV_901-3_0_6_node_172 | 0.4 | n |  | TRUE
13 | bus_LV_901-3_0_6_node_173 | 0.4 | n |  | TRUE
14 | bus_LV_901-3_0_6_node_174 | 0.4 | n |  | TRUE
15 | bus_LV_901-3_0_6_node_186 | 0.4 | n |  | TRUE
16 | bus_LV_901-3_0_6_node_142 | 0.4 | n |  | TRUE
17 | bus_LV_901-3_0_6_node_143 | 0.4 | n |  | TRUE
18 | bus_LV_901-3_0_6_node_127 | 0.4 | n |  | TRUE
19 | bus_LV_901-3_0_6_node_4 | 0.4 | n |  | TRUE
20 | bus_LV_901-3_0_6_node_5 | 0.4 | n |  | TRUE
21 | bus_LV_901-3_0_6_node_6 | 0.4 | n |  | TRUE
22 | bus_LV_901-3_0_6_node_7 | 0.4 | n |  | TRUE
23 | bus_LV_901-3_0_6_node_8 | 0.4 | n |  | TRUE
24 | bus_LV_901-3_0_6_node_158 | 0.4 | n |  | TRUE
25 | bus_LV_901-3_0_6_node_181 | 0.4 | n |  | TRUE
26 | bus_LV_901-3_0_6_node_157 | 0.4 | n |  | TRUE
27 | bus_LV_901-3_0_6_node_27 | 0.4 | n |  | TRUE
28 | bus_LV_901-3_0_6_node_17 | 0.4 | n |  | TRUE
29 | bus_LV_901-3_0_6_node_24 | 0.4 | n |  | TRUE
30 | bus_LV_901-3_0_6_node_31 | 0.4 | n |  | TRUE
31 | bus_LV_901-3_0_6_node_19 | 0.4 | n |  | TRUE
32 | bus_LV_901-3_0_6_node_16 | 0.4 | n |  | TRUE
33 | bus_LV_901-3_0_6_node_25 | 0.4 | n |  | TRUE
34 | bus_LV_901-3_0_6_node_32 | 0.4 | n |  | TRUE
35 | bus_LV_901-3_0_6_node_9 | 0.4 | n |  | TRUE
36 | bus_LV_901-3_0_6_node_10 | 0.4 | n |  | TRUE
37 | bus_LV_901-3_0_6_node_11 | 0.4 | n |  | TRUE
38 | bus_LV_901-3_0_6_node_12 | 0.4 | n |  | TRUE
39 | bus_LV_901-3_0_6_node_13 | 0.4 | n |  | TRUE
40 | bus_LV_901-3_0_6_node_15 | 0.4 | n |  | TRUE
41 | bus_LV_901-3_0_6_node_89 | 0.4 | n |  | TRUE
42 | bus_LV_901-3_0_6_node_92 | 0.4 | n |  | TRUE
43 | bus_LV_901-3_0_6_node_87 | 0.4 | n |  | TRUE
44 | bus_LV_901-3_0_6_node_23 | 0.4 | n |  | TRUE
45 | bus_LV_901-3_0_6_node_22 | 0.4 | n |  | TRUE
46 | bus_LV_901-3_0_6_node_52 | 0.4 | n |  | TRUE
47 | bus_LV_901-3_0_6_node_14 | 0.4 | n |  | TRUE
48 | bus_LV_901-3_0_6_node_178 | 0.4 | n |  | TRUE
49 | bus_LV_901-3_0_6_node_35 | 0.4 | n |  | TRUE
50 | bus_LV_901-3_0_6_node_30 | 0.4 | n |  | TRUE
51 | bus_LV_901-3_0_6_node_28 | 0.4 | n |  | TRUE
52 | bus_LV_901-3_0_6_node_39 | 0.4 | n |  | TRUE
53 | bus_LV_901-3_0_6_node_21 | 0.4 | n |  | TRUE
54 | bus_LV_901-3_0_6_node_53 | 0.4 | n |  | TRUE
55 | bus_LV_901-3_0_6_node_54 | 0.4 | n |  | TRUE
56 | bus_LV_901-3_0_6_node_179 | 0.4 | n |  | TRUE
57 | bus_LV_901-3_0_6_node_34 | 0.4 | n |  | TRUE
58 | bus_LV_901-3_0_6_node_36 | 0.4 | n |  | TRUE
59 | bus_LV_901-3_0_6_node_29 | 0.4 | n |  | TRUE
60 | bus_LV_901-3_0_6_node_18 | 0.4 | n |  | TRUE
61 | bus_LV_901-3_0_6_node_93 | 0.4 | n |  | TRUE
62 | bus_LV_901-3_0_6_node_94 | 0.4 | n |  | TRUE
63 | bus_LV_901-3_0_6_node_40 | 0.4 | n |  | TRUE
64 | bus_LV_901-3_0_6_node_26 | 0.4 | n |  | TRUE
65 | bus_LV_901-3_0_6_node_37 | 0.4 | n |  | TRUE
66 | bus_LV_901-3_0_6_node_162 | 0.4 | n |  | TRUE
67 | bus_LV_901-3_0_6_node_33 | 0.4 | n |  | TRUE
68 | bus_LV_901-3_0_6_node_38 | 0.4 | n |  | TRUE
69 | bus_LV_901-3_0_6_node_163 | 0.4 | n |  | TRUE
70 | bus_LV_901-3_0_6_node_180 | 0.4 | n |  | TRUE
71 | bus_LV_901-3_0_6_node_55 | 0.4 | n |  | TRUE
72 | bus_LV_901-3_0_6_node_57 | 0.4 | n |  | TRUE
73 | bus_LV_901-3_0_6_node_58 | 0.4 | n |  | TRUE
74 | bus_LV_901-3_0_6_node_45 | 0.4 | n |  | TRUE
75 | bus_LV_901-3_0_6_node_56 | 0.4 | n |  | TRUE
76 | bus_LV_901-3_0_6_node_51 | 0.4 | n |  | TRUE
77 | bus_LV_901-3_0_6_node_41 | 0.4 | n |  | TRUE
78 | bus_LV_901-3_0_6_node_42 | 0.4 | n |  | TRUE
79 | bus_LV_901-3_0_6_node_43 | 0.4 | n |  | TRUE
80 | bus_LV_901-3_0_6_node_44 | 0.4 | n |  | TRUE
81 | bus_LV_901-3_0_6_node_49 | 0.4 | n |  | TRUE
82 | bus_LV_901-3_0_6_node_47 | 0.4 | n |  | TRUE
83 | bus_LV_901-3_0_6_node_50 | 0.4 | n |  | TRUE
84 | bus_LV_901-3_0_6_node_46 | 0.4 | n |  | TRUE
85 | bus_LV_901-3_0_6_node_48 | 0.4 | n |  | TRUE
86 | bus_LV_901-3_0_6_node_164 | 0.4 | n |  | TRUE
87 | bus_LV_901-3_0_6_node_165 | 0.4 | n |  | TRUE
88 | bus_LV_901-3_0_6_node_187 | 0.4 | n |  | TRUE
89 | bus_LV_901-3_0_6_node_109 | 0.4 | n |  | TRUE
90 | bus_LV_901-3_0_6_node_110 | 0.4 | n |  | TRUE
91 | bus_LV_901-3_0_6_node_103 | 0.4 | n |  | TRUE
92 | bus_LV_901-3_0_6_node_106 | 0.4 | n |  | TRUE
93 | bus_LV_901-3_0_6_node_59 | 0.4 | n |  | TRUE
94 | bus_LV_901-3_0_6_node_102 | 0.4 | n |  | TRUE
95 | bus_LV_901-3_0_6_node_105 | 0.4 | n |  | TRUE
96 | bus_LV_901-3_0_6_node_185 | 0.4 | n |  | TRUE
97 | bus_LV_901-3_0_6_node_60 | 0.4 | n |  | TRUE
98 | bus_LV_901-3_0_6_node_66 | 0.4 | n |  | TRUE
99 | bus_LV_901-3_0_6_node_154 | 0.4 | n |  | TRUE
100 | bus_LV_901-3_0_6_node_70 | 0.4 | n |  | TRUE
101 | bus_LV_901-3_0_6_node_152 | 0.4 | n |  | TRUE
102 | bus_LV_901-3_0_6_node_61 | 0.4 | n |  | TRUE
103 | bus_LV_901-3_0_6_node_62 | 0.4 | n |  | TRUE
104 | bus_LV_901-3_0_6_node_63 | 0.4 | n |  | TRUE
105 | bus_LV_901-3_0_6_node_64 | 0.4 | n |  | TRUE
106 | bus_LV_901-3_0_6_node_65 | 0.4 | n |  | TRUE
107 | bus_LV_901-3_0_6_node_67 | 0.4 | n |  | TRUE
108 | bus_LV_901-3_0_6_node_71 | 0.4 | n |  | TRUE
109 | bus_LV_901-3_0_6_node_68 | 0.4 | n |  | TRUE
110 | bus_LV_901-3_0_6_node_72 | 0.4 | n |  | TRUE
111 | bus_LV_901-3_0_6_node_69 | 0.4 | n |  | TRUE
112 | bus_LV_901-3_0_6_node_177 | 0.4 | n |  | TRUE
113 | bus_LV_901-3_0_6_node_73 | 0.4 | n |  | TRUE
114 | bus_LV_901-3_0_6_node_74 | 0.4 | n |  | TRUE
115 | bus_LV_901-3_0_6_node_75 | 0.4 | n |  | TRUE
116 | bus_LV_901-3_0_6_node_120 | 0.4 | n |  | TRUE
117 | bus_LV_901-3_0_6_node_119 | 0.4 | n |  | TRUE
118 | bus_LV_901-3_0_6_node_121 | 0.4 | n |  | TRUE
119 | bus_LV_901-3_0_6_node_122 | 0.4 | n |  | TRUE
120 | bus_LV_901-3_0_6_node_123 | 0.4 | n |  | TRUE
121 | bus_LV_901-3_0_6_node_124 | 0.4 | n |  | TRUE
122 | bus_LV_901-3_0_6_node_76 | 0.4 | n |  | TRUE
123 | bus_LV_901-3_0_6_node_77 | 0.4 | n |  | TRUE
124 | bus_LV_901-3_0_6_node_78 | 0.4 | n |  | TRUE
125 | bus_LV_901-3_0_6_node_79 | 0.4 | n |  | TRUE
126 | bus_LV_901-3_0_6_node_80 | 0.4 | n |  | TRUE
127 | bus_LV_901-3_0_6_node_81 | 0.4 | n |  | TRUE
128 | bus_LV_901-3_0_6_node_90 | 0.4 | n |  | TRUE
129 | bus_LV_901-3_0_6_node_86 | 0.4 | n |  | TRUE
130 | bus_LV_901-3_0_6_node_82 | 0.4 | n |  | TRUE
131 | bus_LV_901-3_0_6_node_91 | 0.4 | n |  | TRUE
132 | bus_LV_901-3_0_6_node_98 | 0.4 | n |  | TRUE
133 | bus_LV_901-3_0_6_node_88 | 0.4 | n |  | TRUE
134 | bus_LV_901-3_0_6_node_83 | 0.4 | n |  | TRUE
135 | bus_LV_901-3_0_6_node_84 | 0.4 | n |  | TRUE
136 | bus_LV_901-3_0_6_node_85 | 0.4 | n |  | TRUE
137 | bus_LV_901-3_0_6_node_133 | 0.4 | n |  | TRUE
138 | bus_LV_901-3_0_6_node_141 | 0.4 | n |  | TRUE
139 | bus_LV_901-3_0_6_node_144 | 0.4 | n |  | TRUE
140 | bus_LV_901-3_0_6_node_96 | 0.4 | n |  | TRUE
141 | bus_LV_901-3_0_6_node_182 | 0.4 | n |  | TRUE
142 | bus_LV_901-3_0_6_node_132 | 0.4 | n |  | TRUE
143 | bus_LV_901-3_0_6_node_166 | 0.4 | n |  | TRUE
144 | bus_LV_901-3_0_6_node_95 | 0.4 | n |  | TRUE
145 | bus_LV_901-3_0_6_node_97 | 0.4 | n |  | TRUE
146 | bus_LV_901-3_0_6_node_99 | 0.4 | n |  | TRUE
147 | bus_LV_901-3_0_6_node_100 | 0.4 | n |  | TRUE
148 | bus_LV_901-3_0_6_node_101 | 0.4 | n |  | TRUE
149 | bus_LV_901-3_0_6_node_111 | 0.4 | n |  | TRUE
150 | bus_LV_901-3_0_6_node_112 | 0.4 | n |  | TRUE
151 | bus_LV_901-3_0_6_node_113 | 0.4 | n |  | TRUE
152 | bus_LV_901-3_0_6_node_114 | 0.4 | n |  | TRUE
153 | bus_LV_901-3_0_6_node_183 | 0.4 | n |  | TRUE
154 | bus_LV_901-3_0_6_node_115 | 0.4 | n |  | TRUE
155 | bus_LV_901-3_0_6_node_116 | 0.4 | n |  | TRUE
156 | bus_LV_901-3_0_6_node_117 | 0.4 | n |  | TRUE
157 | bus_LV_901-3_0_6_node_184 | 0.4 | n |  | TRUE
158 | bus_LV_901-3_0_6_node_118 | 0.4 | n |  | TRUE
159 | bus_LV_901-3_0_6_node_125 | 0.4 | n |  | TRUE
160 | bus_LV_901-3_0_6_node_137 | 0.4 | n |  | TRUE
161 | bus_LV_901-3_0_6_node_129 | 0.4 | n |  | TRUE
162 | bus_LV_901-3_0_6_node_130 | 0.4 | n |  | TRUE
163 | bus_LV_901-3_0_6_node_131 | 0.4 | n |  | TRUE
164 | bus_LV_901-3_0_6_node_176 | 0.4 | n |  | TRUE
165 | bus_LV_901-3_0_6_node_135 | 0.4 | n |  | TRUE
166 | bus_LV_901-3_0_6_node_151 | 0.4 | n |  | TRUE
167 | bus_LV_901-3_0_6_node_159 | 0.4 | n |  | TRUE
168 | bus_LV_901-3_0_6_node_134 | 0.4 | n |  | TRUE
169 | bus_LV_901-3_0_6_node_138 | 0.4 | n |  | TRUE
170 | bus_LV_901-3_0_6_node_147 | 0.4 | n |  | TRUE
171 | bus_LV_901-3_0_6_node_148 | 0.4 | n |  | TRUE
172 | bus_LV_901-3_0_6_node_149 | 0.4 | n |  | TRUE
173 | bus_LV_901-3_0_6_node_156 | 0.4 | n |  | TRUE
174 | bus_LV_901-3_0_6_node_155 | 0.4 | n |  | TRUE
175 | bus_LV_901-3_0_6_node_150 | 0.4 | n |  | TRUE
176 | bus_LV_901-3_0_6_node_153 | 0.4 | n |  | TRUE
177 | bus_LV_901-3_0_6_node_161 | 0.4 | n |  | TRUE
178 | bus_LV_901-3_0_6_node_160 | 0.4 | n |  | TRUE
179 | bus_LV_901-3_0_6_node_168 | 0.4 | n |  | TRUE
180 | bus_LV_901-3_0_6_node_167 | 0.4 | n |  | TRUE
181 | bus_LV_901-3_0_6_node_169 | 0.4 | n |  | TRUE
182 | bus_LV_901-3_0_6_node_170 | 0.4 | n |  | TRUE
183 | bus_MV_199_0_node_11 | 20 | n |  | TRUE

## load
| name | bus | p_mw | q_mvar | const_z_percent | const_i_percent | sn_mva | scaling | in_service | type
0 | LV_901-3_0_6_load_0 | 0 | 0.00089861 | 0.00022521 | 0 | 0 |  | 1 | TRUE | wye
1 | LV_901-3_0_6_load_145 | 4 | 0.00073111 | 0.00018323 | 0 | 0 |  | 1 | TRUE | wye
2 | LV_901-3_0_6_load_136 | 7 | 0.0003085 | 7.7318e-05 | 0 | 0 |  | 1 | TRUE | wye
3 | LV_901-3_0_6_load_139 | 8 | 0.00064272 | 0.00016108 | 0 | 0 |  | 1 | TRUE | wye
4 | LV_901-3_0_6_load_2 | 9 | 0.00057834 | 0.00014495 | 0 | 0 |  | 1 | TRUE | wye
5 | LV_901-3_0_6_load_171 | 10 | 0.00025411 | 6.3685e-05 | 0 | 0 |  | 1 | TRUE | wye
6 | LV_901-3_0_6_load_146 | 11 | 0.0016322 | 0.00040907 | 0 | 0 |  | 1 | TRUE | wye
7 | LV_901-3_0_6_load_174 | 14 | 0.00031135 | 7.8031e-05 | 0 | 0 |  | 1 | TRUE | wye
8 | LV_901-3_0_6_load_186 | 15 | 0.001575 | 0.00039474 | 0 | 0 |  | 1 | TRUE | wye
9 | LV_901-3_0_6_load_142 | 16 | 0.00068769 | 0.00017235 | 0 | 0 |  | 1 | TRUE | wye
10 | LV_901-3_0_6_load_143 | 17 | 0.00040246 | 0.00010087 | 0 | 0 |  | 1 | TRUE | wye
11 | LV_901-3_0_6_load_4 | 19 | 0.00054357 | 0.00013623 | 0 | 0 |  | 1 | TRUE | wye
12 | LV_901-3_0_6_load_5 | 20 | 0.00059134 | 0.0001482 | 0 | 0 |  | 1 | TRUE | wye
13 | LV_901-3_0_6_load_6 | 21 | 0.00043214 | 0.0001083 | 0 | 0 |  | 1 | TRUE | wye
14 | LV_901-3_0_6_load_8 | 23 | 0.00062831 | 0.00015747 | 0 | 0 |  | 1 | TRUE | wye
15 | LV_901-3_0_6_load_158 | 24 | 0.00023745 | 5.9511e-05 | 0 | 0 |  | 1 | TRUE | wye
16 | LV_901-3_0_6_load_181 | 25 | 0.00045658 | 0.00011443 | 0 | 0 |  | 1 | TRUE | wye
17 | LV_901-3_0_6_load_157 | 26 | 0.00083299 | 0.00020877 | 0 | 0 |  | 1 | TRUE | wye
18 | LV_901-3_0_6_load_27 | 27 | 0.0056629 | 0.0014193 | 0 | 0 |  | 1 | TRUE | wye
19 | LV_901-3_0_6_load_24 | 29 | 0.00059828 | 0.00014994 | 0 | 0 |  | 1 | TRUE | wye
20 | LV_901-3_0_6_load_31 | 30 | 0.00043192 | 0.00010825 | 0 | 0 |  | 1 | TRUE | wye
21 | LV_901-3_0_6_load_19 | 31 | 0.00054402 | 0.00013634 | 0 | 0 |  | 1 | TRUE | wye
22 | LV_901-3_0_6_load_16 | 32 | 0.00072572 | 0.00018188 | 0 | 0 |  | 1 | TRUE | wye
23 | LV_901-3_0_6_load_25 | 33 | 0.00042363 | 0.00010617 | 0 | 0 |  | 1 | TRUE | wye
24 | LV_901-3_0_6_load_32 | 34 | 0.00035999 | 9.0222e-05 | 0 | 0 |  | 1 | TRUE | wye
25 | LV_901-3_0_6_load_9 | 35 | 0.014143 | 0.0035445 | 0 | 0 |  | 1 | TRUE | wye
26 | LV_901-3_0_6_load_10 | 36 | 0.015319 | 0.0038392 | 0 | 0 |  | 1 | TRUE | wye
27 | LV_901-3_0_6_load_13 | 39 | 0.0070801 | 0.0017744 | 0 | 0 |  | 1 | TRUE | wye
28 | LV_901-3_0_6_load_92 | 42 | 0.0012336 | 0.00030917 | 0 | 0 |  | 1 | TRUE | wye
29 | LV_901-3_0_6_load_87 | 43 | 0.0014303 | 0.00035846 | 0 | 0 |  | 1 | TRUE | wye
30 | LV_901-3_0_6_load_23 | 44 | 0.006242 | 0.0015644 | 0 | 0 |  | 1 | TRUE | wye
31 | LV_901-3_0_6_load_22 | 45 | 0.0034929 | 0.0008754 | 0 | 0 |  | 1 | TRUE | wye
32 | LV_901-3_0_6_load_52 | 46 | 0.0015045 | 0.00037707 | 0 | 0 |  | 1 | TRUE | wye
33 | LV_901-3_0_6_load_178 | 48 | 0.0063882 | 0.001601 | 0 | 0 |  | 1 | TRUE | wye
34 | LV_901-3_0_6_load_35 | 49 | 0.00050924 | 0.00012763 | 0 | 0 |  | 1 | TRUE | wye
35 | LV_901-3_0_6_load_30 | 50 | 0.0014464 | 0.0003625 | 0 | 0 |  | 1 | TRUE | wye
36 | LV_901-3_0_6_load_28 | 51 | 0.0024061 | 0.00060303 | 0 | 0 |  | 1 | TRUE | wye
37 | LV_901-3_0_6_load_39 | 52 | 0.0088468 | 0.0022172 | 0 | 0 |  | 1 | TRUE | wye
38 | LV_901-3_0_6_load_21 | 53 | 0.0044469 | 0.0011145 | 0 | 0 |  | 1 | TRUE | wye
39 | LV_901-3_0_6_load_53 | 54 | 0.0008253 | 0.00020684 | 0 | 0 |  | 1 | TRUE | wye
40 | LV_901-3_0_6_load_54 | 55 | 0.0014655 | 0.00036728 | 0 | 0 |  | 1 | TRUE | wye
41 | LV_901-3_0_6_load_179 | 56 | 0.00097242 | 0.00024371 | 0 | 0 |  | 1 | TRUE | wye
42 | LV_901-3_0_6_load_34 | 57 | 0.0006924 | 0.00017353 | 0 | 0 |  | 1 | TRUE | wye
43 | LV_901-3_0_6_load_36 | 58 | 0.0050963 | 0.0012773 | 0 | 0 |  | 1 | TRUE | wye
44 | LV_901-3_0_6_load_29 | 59 | 0.002093 | 0.00052455 | 0 | 0 |  | 1 | TRUE | wye
45 | LV_901-3_0_6_load_93 | 61 | 0.0032338 | 0.00081046 | 0 | 0 |  | 1 | TRUE | wye
46 | LV_901-3_0_6_load_94 | 62 | 0.00059858 | 0.00015002 | 0 | 0 |  | 1 | TRUE | wye
47 | LV_901-3_0_6_load_40 | 63 | 0.00019636 | 4.9211e-05 | 0 | 0 |  | 1 | TRUE | wye
48 | LV_901-3_0_6_load_26 | 64 | 0.00053689 | 0.00013456 | 0 | 0 |  | 1 | TRUE | wye
49 | LV_901-3_0_6_load_37 | 65 | 0.00048287 | 0.00012102 | 0 | 0 |  | 1 | TRUE | wye
50 | LV_901-3_0_6_load_162 | 66 | 0.0004234 | 0.00010611 | 0 | 0 |  | 1 | TRUE | wye
51 | LV_901-3_0_6_load_33 | 67 | 0.00060972 | 0.00015281 | 0 | 0 |  | 1 | TRUE | wye
52 | LV_901-3_0_6_load_38 | 68 | 0.00043591 | 0.00010925 | 0 | 0 |  | 1 | TRUE | wye
53 | LV_901-3_0_6_load_163 | 69 | 0.00051138 | 0.00012816 | 0 | 0 |  | 1 | TRUE | wye
54 | LV_901-3_0_6_load_57 | 72 | 0.0004433 | 0.0001111 | 0 | 0 |  | 1 | TRUE | wye
55 | LV_901-3_0_6_load_58 | 73 | 0.00028685 | 7.1892e-05 | 0 | 0 |  | 1 | TRUE | wye
56 | LV_901-3_0_6_load_45 | 74 | 0.00061627 | 0.00015445 | 0 | 0 |  | 1 | TRUE | wye
57 | LV_901-3_0_6_load_51 | 76 | 0.00049779 | 0.00012476 | 0 | 0 |  | 1 | TRUE | wye
58 | LV_901-3_0_6_load_41 | 77 | 0.0011837 | 0.00029666 | 0 | 0 |  | 1 | TRUE | wye
59 | LV_901-3_0_6_load_42 | 78 | 0.00033381 | 8.366e-05 | 0 | 0 |  | 1 | TRUE | wye
60 | LV_901-3_0_6_load_49 | 81 | 0.0032839 | 0.00082303 | 0 | 0 |  | 1 | TRUE | wye
61 | LV_901-3_0_6_load_47 | 82 | 0.001446 | 0.0003624 | 0 | 0 |  | 1 | TRUE | wye
62 | LV_901-3_0_6_load_46 | 84 | 0.0011754 | 0.00029457 | 0 | 0 |  | 1 | TRUE | wye
63 | LV_901-3_0_6_load_48 | 85 | 0.00063658 | 0.00015954 | 0 | 0 |  | 1 | TRUE | wye
64 | LV_901-3_0_6_load_164 | 86 | 0.0008159 | 0.00020448 | 0 | 0 |  | 1 | TRUE | wye
65 | LV_901-3_0_6_load_165 | 87 | 0.0008149 | 0.00020423 | 0 | 0 |  | 1 | TRUE | wye
66 | LV_901-3_0_6_load_187 | 88 | 0.0010004 | 0.00025072 | 0 | 0 |  | 1 | TRUE | wye
67 | LV_901-3_0_6_load_106 | 92 | 0.00025563 | 6.4066e-05 | 0 | 0 |  | 1 | TRUE | wye
68 | LV_901-3_0_6_load_59 | 93 | 0.0008456 | 0.00021193 | 0 | 0 |  | 1 | TRUE | wye
69 | LV_901-3_0_6_load_102 | 94 | 0.0001835 | 4.5989e-05 | 0 | 0 |  | 1 | TRUE | wye
70 | LV_901-3_0_6_load_105 | 95 | 0.00070679 | 0.00017714 | 0 | 0 |  | 1 | TRUE | wye
71 | LV_901-3_0_6_load_185 | 96 | 0.00098792 | 0.0002476 | 0 | 0 |  | 1 | TRUE | wye
72 | LV_901-3_0_6_load_60 | 97 | 0.0011011 | 0.00027596 | 0 | 0 |  | 1 | TRUE | wye
73 | LV_901-3_0_6_load_66 | 98 | 0.00045915 | 0.00011507 | 0 | 0 |  | 1 | TRUE | wye
74 | LV_901-3_0_6_load_70 | 100 | 0.00059732 | 0.0001497 | 0 | 0 |  | 1 | TRUE | wye
75 | LV_901-3_0_6_load_152 | 101 | 0.0013246 | 0.00033198 | 0 | 0 |  | 1 | TRUE | wye
76 | LV_901-3_0_6_load_61 | 102 | 0.00045421 | 0.00011384 | 0 | 0 |  | 1 | TRUE | wye
77 | LV_901-3_0_6_load_62 | 103 | 0.0006713 | 0.00016824 | 0 | 0 |  | 1 | TRUE | wye
78 | LV_901-3_0_6_load_63 | 104 | 0.00028909 | 7.2453e-05 | 0 | 0 |  | 1 | TRUE | wye
79 | LV_901-3_0_6_load_64 | 105 | 0.00035131 | 8.8046e-05 | 0 | 0 |  | 1 | TRUE | wye
80 | LV_901-3_0_6_load_65 | 106 | 0.00097791 | 0.00024509 | 0 | 0 |  | 1 | TRUE | wye
81 | LV_901-3_0_6_load_67 | 107 | 0.00049109 | 0.00012308 | 0 | 0 |  | 1 | TRUE | wye
82 | LV_901-3_0_6_load_68 | 109 | 0.00079928 | 0.00020032 | 0 | 0 |  | 1 | TRUE | wye
83 | LV_901-3_0_6_load_69 | 111 | 0.00045344 | 0.00011364 | 0 | 0 |  | 1 | TRUE | wye
84 | LV_901-3_0_6_load_177 | 112 | 0.00038267 | 9.5905e-05 | 0 | 0 |  | 1 | TRUE | wye
85 | LV_901-3_0_6_load_73 | 113 | 0.0011665 | 0.00029235 | 0 | 0 |  | 1 | TRUE | wye
86 | LV_901-3_0_6_load_75 | 115 | 0.00052654 | 0.00013196 | 0 | 0 |  | 1 | TRUE | wye
87 | LV_901-3_0_6_load_119 | 117 | 0.00065727 | 0.00016473 | 0 | 0 |  | 1 | TRUE | wye
88 | LV_901-3_0_6_load_122 | 119 | 0.00036642 | 9.1834e-05 | 0 | 0 |  | 1 | TRUE | wye
89 | LV_901-3_0_6_load_124 | 121 | 0.0013244 | 0.00033193 | 0 | 0 |  | 1 | TRUE | wye
90 | LV_901-3_0_6_load_76 | 122 | 0.0014764 | 0.00037003 | 0 | 0 |  | 1 | TRUE | wye
91 | LV_901-3_0_6_load_77 | 123 | 0.00064622 | 0.00016196 | 0 | 0 |  | 1 | TRUE | wye
92 | LV_901-3_0_6_load_79 | 125 | 0.0003193 | 8.0025e-05 | 0 | 0 |  | 1 | TRUE | wye
93 | LV_901-3_0_6_load_90 | 128 | 0.0030775 | 0.00077129 | 0 | 0 |  | 1 | TRUE | wye
94 | LV_901-3_0_6_load_86 | 129 | 0.00042192 | 0.00010574 | 0 | 0 |  | 1 | TRUE | wye
95 | LV_901-3_0_6_load_82 | 130 | 0.00038855 | 9.738e-05 | 0 | 0 |  | 1 | TRUE | wye
96 | LV_901-3_0_6_load_91 | 131 | 0.00021481 | 5.3836e-05 | 0 | 0 |  | 1 | TRUE | wye
97 | LV_901-3_0_6_load_85 | 136 | 0.0003804 | 9.5338e-05 | 0 | 0 |  | 1 | TRUE | wye
98 | LV_901-3_0_6_load_141 | 138 | 0.00046658 | 0.00011694 | 0 | 0 |  | 1 | TRUE | wye
99 | LV_901-3_0_6_load_144 | 139 | 0.00071876 | 0.00018014 | 0 | 0 |  | 1 | TRUE | wye
100 | LV_901-3_0_6_load_182 | 141 | 0.0013727 | 0.00034403 | 0 | 0 |  | 1 | TRUE | wye
101 | LV_901-3_0_6_load_132 | 142 | 0.00031617 | 7.924e-05 | 0 | 0 |  | 1 | TRUE | wye
102 | LV_901-3_0_6_load_166 | 143 | 0.00089566 | 0.00022447 | 0 | 0 |  | 1 | TRUE | wye
103 | LV_901-3_0_6_load_95 | 144 | 0.0013954 | 0.00034972 | 0 | 0 |  | 1 | TRUE | wye
104 | LV_901-3_0_6_load_99 | 146 | 0.00087483 | 0.00021925 | 0 | 0 |  | 1 | TRUE | wye
105 | LV_901-3_0_6_load_100 | 147 | 0.0022951 | 0.00057522 | 0 | 0 |  | 1 | TRUE | wye
106 | LV_901-3_0_6_load_101 | 148 | 0.00021605 | 5.4148e-05 | 0 | 0 |  | 1 | TRUE | wye
107 | LV_901-3_0_6_load_111 | 149 | 0.00072367 | 0.00018137 | 0 | 0 |  | 1 | TRUE | wye
108 | LV_901-3_0_6_load_112 | 150 | 0.000272 | 6.8171e-05 | 0 | 0 |  | 1 | TRUE | wye
109 | LV_901-3_0_6_load_114 | 152 | 0.00046688 | 0.00011701 | 0 | 0 |  | 1 | TRUE | wye
110 | LV_901-3_0_6_load_115 | 154 | 0.0026829 | 0.00067239 | 0 | 0 |  | 1 | TRUE | wye
111 | LV_901-3_0_6_load_116 | 155 | 0.00028063 | 7.0333e-05 | 0 | 0 |  | 1 | TRUE | wye
112 | LV_901-3_0_6_load_184 | 157 | 0.0010075 | 0.0002525 | 0 | 0 |  | 1 | TRUE | wye
113 | LV_901-3_0_6_load_118 | 158 | 0.00021079 | 5.2829e-05 | 0 | 0 |  | 1 | TRUE | wye
114 | LV_901-3_0_6_load_125 | 159 | 0.00019406 | 4.8636e-05 | 0 | 0 |  | 1 | TRUE | wye
115 | LV_901-3_0_6_load_137 | 160 | 0.00058141 | 0.00014572 | 0 | 0 |  | 1 | TRUE | wye
116 | LV_901-3_0_6_load_129 | 161 | 0.00048483 | 0.00012151 | 0 | 0 |  | 1 | TRUE | wye
117 | LV_901-3_0_6_load_130 | 162 | 0.0022421 | 0.00056192 | 0 | 0 |  | 1 | TRUE | wye
118 | LV_901-3_0_6_load_176 | 164 | 0.00026638 | 6.6761e-05 | 0 | 0 |  | 1 | TRUE | wye
119 | LV_901-3_0_6_load_135 | 165 | 0.0010291 | 0.00025791 | 0 | 0 |  | 1 | TRUE | wye
120 | LV_901-3_0_6_load_151 | 166 | 0.00043989 | 0.00011025 | 0 | 0 |  | 1 | TRUE | wye
121 | LV_901-3_0_6_load_134 | 168 | 0.00038255 | 9.5877e-05 | 0 | 0 |  | 1 | TRUE | wye
122 | LV_901-3_0_6_load_138 | 169 | 0.00028885 | 7.2392e-05 | 0 | 0 |  | 1 | TRUE | wye
123 | LV_901-3_0_6_load_147 | 170 | 0.0007318 | 0.00018341 | 0 | 0 |  | 1 | TRUE | wye
124 | LV_901-3_0_6_load_156 | 173 | 0.00045171 | 0.00011321 | 0 | 0 |  | 1 | TRUE | wye
125 | LV_901-3_0_6_load_155 | 174 | 0.00085151 | 0.00021341 | 0 | 0 |  | 1 | TRUE | wye
126 | LV_901-3_0_6_load_150 | 175 | 0.0012985 | 0.00032543 | 0 | 0 |  | 1 | TRUE | wye
127 | LV_901-3_0_6_load_153 | 176 | 0.0029205 | 0.00073195 | 0 | 0 |  | 1 | TRUE | wye
128 | LV_901-3_0_6_load_161 | 177 | 0.00055535 | 0.00013918 | 0 | 0 |  | 1 | TRUE | wye
129 | LV_901-3_0_6_load_160 | 178 | 0.0019829 | 0.00049695 | 0 | 0 |  | 1 | TRUE | wye
130 | LV_901-3_0_6_load_168 | 179 | 0.00042339 | 0.00010611 | 0 | 0 |  | 1 | TRUE | wye
131 | LV_901-3_0_6_load_167 | 180 | 0.00051125 | 0.00012813 | 0 | 0 |  | 1 | TRUE | wye
132 | LV_901-3_0_6_load_169 | 181 | 0.00054552 | 0.00013672 | 0 | 0 |  | 1 | TRUE | wye
133 | LV_901-3_0_6_load_170 | 182 | 0.00068512 | 0.00017171 | 0 | 0 |  | 1 | TRUE | wye

## ext_grid
| name | bus | vm_pu | va_degree | slack_weight | in_service
0 |  | 65 | 1 | 0 | 1 | TRUE

## line
| name | std_type | from_bus | to_bus | length_km | r_ohm_per_km | x_ohm_per_km | c_nf_per_km | g_us_per_km | max_i_ka | df | parallel | type | in_service
0 | LV_901-3_0_6_line_0 | NAYY 4x150 SE | 0 | 1 | 0.046901 | 0.208 | 0.08 | 261 | 0 | 0.27 | 1 | 1 | cs | TRUE
1 | LV_901-3_0_6_line_1 | NAYY 4x150 SE | 1 | 2 | 0.45599 | 0.208 | 0.08 | 261 | 0 | 0.27 | 1 | 1 | cs | TRUE
2 | LV_901-3_0_6_line_2 | NAYY 4x150 SE | 1 | 3 | 0.52972 | 0.208 | 0.08 | 261 | 0 | 0.27 | 1 | 1 | cs | TRUE
3 | LV_901-3_0_6_line_3 | NAYY 4x150 SE | 2 | 9 | 0.053813 | 0.208 | 0.08 | 261 | 0 | 0.27 | 1 | 1 | cs | TRUE
4 | LV_901-3_0_6_line_4 | NAYY 4x150 SE | 3 | 4 | 0.13526 | 0.208 | 0.08 | 261 | 0 | 0.27 | 1 | 1 | cs | TRUE
5 | LV_901-3_0_6_line_5 | NAYY 4x150 SE | 3 | 5 | 0.15797 | 0.208 | 0.08 | 261 | 0 | 0.27 | 1 | 1 | cs | TRUE
6 | LV_901-3_0_6_line_6 | NAYY 4x150 SE | 4 | 11 | 0.021547 | 0.208 | 0.08 | 261 | 0 | 0.27 | 1 | 1 | cs | TRUE
7 | LV_901-3_0_6_line_7 | NAYY 4x150 SE | 5 | 18 | 0.14327 | 0.208 | 0.08 | 261 | 0 | 0.27 | 1 | 1 | cs | TRUE
8 | LV_901-3_0_6_line_8 | NAYY 4x150 SE | 5 | 159 | 0.02135 | 0.208 | 0.08 | 261 | 0 | 0.27 | 1 | 1 | cs | TRUE
9 | LV_901-3_0_6_line_9 | NAYY 4x150 SE | 6 | 7 | 0.12542 | 0.208 | 0.08 | 261 | 0 | 0.27 | 1 | 1 | cs | TRUE
10 | LV_901-3_0_6_line_10 | NAYY 4x150 SE | 6 | 8 | 0.095002 | 0.208 | 0.08 | 261 | 0 | 0.27 | 1 | 1 | cs | TRUE
11 | LV_901-3_0_6_line_11 | NAYY 4x150 SE | 7 | 132 | 0.11228 | 0.208 | 0.08 | 261 | 0 | 0.27 | 1 | 1 | cs | TRUE
12 | LV_901-3_0_6_line_12 | NAYY 4x150 SE | 8 | 169 | 0.0091137 | 0.208 | 0.08 | 261 | 0 | 0.27 | 1 | 1 | cs | TRUE
13 | LV_901-3_0_6_line_13 | NAYY 4x150 SE | 9 | 10 | 0.60305 | 0.208 | 0.08 | 261 | 0 | 0.27 | 1 | 1 | cs | TRUE
14 | LV_901-3_0_6_line_14 | NAYY 4x150 SE | 10 | 12 | 0.026428 | 0.208 | 0.08 | 261 | 0 | 0.27 | 1 | 1 | cs | TRUE
15 | LV_901-3_0_6_line_15 | NAYY 4x150 SE | 12 | 13 | 0.047996 | 0.208 | 0.08 | 261 | 0 | 0.27 | 1 | 1 | cs | TRUE
16 | LV_901-3_0_6_line_16 | NAYY 4x150 SE | 12 | 14 | 0.036819 | 0.208 | 0.08 | 261 | 0 | 0.27 | 1 | 1 | cs | TRUE
17 | LV_901-3_0_6_line_17 | NAYY 4x150 SE | 13 | 15 | 0.060477 | 0.208 | 0.08 | 261 | 0 | 0.27 | 1 | 1 | cs | TRUE
18 | LV_901-3_0_6_line_18 | NAYY 4x150 SE | 16 | 17 | 0.030092 | 0.208 | 0.08 | 261 | 0 | 0.27 | 1 | 1 | cs | TRUE
19 | LV_901-3_0_6_line_19 | NAYY 4x150 SE | 16 | 18 | 0.11715 | 0.208 | 0.08 | 261 | 0 | 0.27 | 1 | 1 | cs | TRUE
20 | LV_901-3_0_6_line_20 | NAYY 4x150 SE | 17 | 139 | 0.029214 | 0.208 | 0.08 | 261 | 0 | 0.27 | 1 | 1 | cs | TRUE
21 | LV_901-3_0_6_line_21 | NAYY 4x150 SE | 18 | 160 | 0.020372 | 0.208 | 0.08 | 261 | 0 | 0.27 | 1 | 1 | cs | TRUE
22 | LV_901-3_0_6_line_22 | NAYY 4x150 SE | 19 | 20 | 0.021026 | 0.208 | 0.08 | 261 | 0 | 0.27 | 1 | 1 | cs | TRUE
23 | LV_901-3_0_6_line_23 | NAYY 4x150 SE | 19 | 21 | 0.0032221 | 0.208 | 0.08 | 261 | 0 | 0.27 | 1 | 1 | cs | TRUE
24 | LV_901-3_0_6_line_24 | NAYY 4x150 SE | 20 | 22 | 0.017841 | 0.208 | 0.08 | 261 | 0 | 0.27 | 1 | 1 | cs | TRUE
25 | LV_901-3_0_6_line_25 | NAYY 4x150 SE | 21 | 23 | 0.018986 | 0.208 | 0.08 | 261 | 0 | 0.27 | 1 | 1 | cs | TRUE
26 | LV_901-3_0_6_line_26 | NAYY 4x150 SE | 22 | 27 | 0.041709 | 0.208 | 0.08 | 261 | 0 | 0.27 | 1 | 1 | cs | TRUE
27 | LV_901-3_0_6_line_27 | NAYY 4x150 SE | 22 | 28 | 0.021956 | 0.208 | 0.08 | 261 | 0 | 0.27 | 1 | 3 | cs | TRUE
28 | LV_901-3_0_6_line_28 | NAYY 4x150 SE | 22 | 29 | 0.016609 | 0.208 | 0.08 | 261 | 0 | 0.27 | 1 | 3 | cs | TRUE
29 | LV_901-3_0_6_line_29 | NAYY 4x150 SE | 23 | 30 | 0.0051837 | 0.208 | 0.08 | 261 | 0 | 0.27 | 1 | 1 | cs | TRUE
30 | LV_901-3_0_6_line_30 | NAYY 4x150 SE | 24 | 25 | 0.17 | 0.208 | 0.08 | 261 | 0 | 0.27 | 1 | 3 | cs | TRUE
31 | LV_901-3_0_6_line_31 | NAYY 4x150 SE | 24 | 26 | 0.019849 | 0.208 | 0.08 | 261 | 0 | 0.27 | 1 | 3 | cs | TRUE
32 | LV_901-3_0_6_line_32 | NAYY 4x150 SE | 25 | 70 | 0.077674 | 0.208 | 0.08 | 261 | 0 | 0.27 | 1 | 3 | cs | TRUE
33 | LV_901-3_0_6_line_33 | NAYY 4x150 SE | 26 | 142 | 0.16689 | 0.208 | 0.08 | 261 | 0 | 0.27 | 1 | 1 | cs | TRUE
34 | LV_901-3_0_6_line_34 | NAYY 4x150 SE | 26 | 61 | 0.1793 | 0.208 | 0.08 | 261 | 0 | 0.27 | 1 | 3 | cs | TRUE
35 | LV_901-3_0_6_line_35 | NAYY 4x150 SE | 28 | 31 | 0.00595 | 0.208 | 0.08 | 261 | 0 | 0.27 | 1 | 1 | cs | TRUE
36 | LV_901-3_0_6_line_36 | NAYY 4x150 SE | 28 | 32 | 0.021056 | 0.208 | 0.08 | 261 | 0 | 0.27 | 1 | 3 | cs | TRUE
37 | LV_901-3_0_6_line_37 | NAYY 4x150 SE | 29 | 33 | 0.019836 | 0.208 | 0.08 | 261 | 0 | 0.27 | 1 | 3 | cs | TRUE
38 | LV_901-3_0_6_line_38 | NAYY 4x150 SE | 30 | 34 | 0.017885 | 0.208 | 0.08 | 261 | 0 | 0.27 | 1 | 1 | cs | TRUE
39 | LV_901-3_0_6_line_39 | NAYY 4x150 SE | 31 | 57 | 0.010183 | 0.208 | 0.08 | 261 | 0 | 0.27 | 1 | 1 | cs | TRUE
40 | LV_901-3_0_6_line_40 | NAYY 4x150 SE | 32 | 60 | 0.0073368 | 0.208 | 0.08 | 261 | 0 | 0.27 | 1 | 3 | cs | TRUE
41 | LV_901-3_0_6_line_41 | NAYY 4x150 SE | 33 | 64 | 0.0092312 | 0.208 | 0.08 | 261 | 0 | 0.27 | 1 | 3 | cs | TRUE
42 | LV_901-3_0_6_line_42 | NAYY 4x150 SE | 34 | 67 | 0.0018763 | 0.208 | 0.08 | 261 | 0 | 0.27 | 1 | 1 | cs | TRUE
43 | LV_901-3_0_6_line_43 | NAYY 4x150 SE | 35 | 36 | 0.018119 | 0.208 | 0.08 | 261 | 0 | 0.27 | 1 | 1 | cs | TRUE
44 | LV_901-3_0_6_line_44 | NAYY 4x150 SE | 35 | 37 | 0.033458 | 0.208 | 0.08 | 261 | 0 | 0.27 | 1 | 1 | cs | TRUE
45 | LV_901-3_0_6_line_45 | NAYY 4x150 SE | 36 | 38 | 0.005993 | 0.208 | 0.08 | 261 | 0 | 0.27 | 1 | 1 | cs | TRUE
46 | LV_901-3_0_6_line_46 | NAYY 4x150 SE | 37 | 39 | 0.017861 | 0.208 | 0.08 | 261 | 0 | 0.27 | 1 | 1 | cs | TRUE
47 | LV_901-3_0_6_line_47 | NAYY 4x150 SE | 37 | 40 | 0.12875 | 0.208 | 0.08 | 261 | 0 | 0.27 | 1 | 1 | cs | TRUE
48 | LV_901-3_0_6_line_48 | NAYY 4x150 SE | 38 | 44 | 0.052992 | 0.208 | 0.08 | 261 | 0 | 0.27 | 1 | 3 | cs | TRUE
49 | LV_901-3_0_6_line_49 | NAYY 4x150 SE | 38 | 45 | 0.033099 | 0.208 | 0.08 | 261 | 0 | 0.27 | 1 | 3 | cs | TRUE
50 | LV_901-3_0_6_line_50 | NAYY 4x150 SE | 39 | 46 | 0.042657 | 0.208 | 0.08 | 261 | 0 | 0.27 | 1 | 1 | cs | TRUE
51 | LV_901-3_0_6_line_51 | NAYY 4x150 SE | 40 | 50 | 0.0097214 | 0.208 | 0.08 | 261 | 0 | 0.27 | 1 | 1 | cs | TRUE
52 | LV_901-3_0_6_line_52 | NAYY 4x150 SE | 40 | 51 | 0.011045 | 0.208 | 0.08 | 261 | 0 | 0.27 | 1 | 1 | cs | TRUE
53 | LV_901-3_0_6_line_53 | NAYY 4x150 SE | 41 | 42 | 0.056549 | 0.208 | 0.08 | 261 | 0 | 0.27 | 1 | 1 | cs | TRUE
54 | LV_901-3_0_6_line_54 | NAYY 4x150 SE | 41 | 43 | 0.024481 | 0.208 | 0.08 | 261 | 0 | 0.27 | 1 | 1 | cs | TRUE
55 | LV_901-3_0_6_line_55 | NAYY 4x150 SE | 43 | 133 | 0.1032 | 0.208 | 0.08 | 261 | 0 | 0.27 | 1 | 1 | cs | TRUE
56 | LV_901-3_0_6_line_56 | NAYY 4x150 SE | 44 | 52 | 0.039849 | 0.208 | 0.08 | 261 | 0 | 0.27 | 1 | 3 | cs | TRUE
57 | LV_901-3_0_6_line_57 | NAYY 4x150 SE | 45 | 53 | 0.025938 | 0.208 | 0.08 | 261 | 0 | 0.27 | 1 | 3 | cs | TRUE
58 | LV_901-3_0_6_line_58 | NAYY 4x150 SE | 46 | 54 | 0.022305 | 0.208 | 0.08 | 261 | 0 | 0.27 | 1 | 1 | cs | TRUE
59 | LV_901-3_0_6_line_59 | NAYY 4x150 SE | 46 | 55 | 0.014099 | 0.208 | 0.08 | 261 | 0 | 0.27 | 1 | 1 | cs | TRUE
60 | LV_901-3_0_6_line_60 | NAYY 4x150 SE | 47 | 48 | 0.015399 | 0.208 | 0.08 | 261 | 0 | 0.27 | 1 | 1 | cs | TRUE
61 | LV_901-3_0_6_line_61 | NAYY 4x150 SE | 47 | 49 | 0.042487 | 0.208 | 0.08 | 261 | 0 | 0.27 | 1 | 1 | cs | TRUE
62 | LV_901-3_0_6_line_62 | NAYY 4x150 SE | 48 | 56 | 0.025898 | 0.208 | 0.08 | 261 | 0 | 0.27 | 1 | 1 | cs | TRUE
63 | LV_901-3_0_6_line_63 | NAYY 4x150 SE | 49 | 57 | 0.024912 | 0.208 | 0.08 | 261 | 0 | 0.27 | 1 | 1 | cs | TRUE
64 | LV_901-3_0_6_line_64 | NAYY 4x150 SE | 50 | 58 | 0.016196 | 0.208 | 0.08 | 261 | 0 | 0.27 | 1 | 1 | cs | TRUE
65 | LV_901-3_0_6_line_65 | NAYY 4x150 SE | 51 | 59 | 0.020776 | 0.208 | 0.08 | 261 | 0 | 0.27 | 1 | 1 | cs | TRUE
66 | LV_901-3_0_6_line_66 | NAYY 4x150 SE | 52 | 63 | 0.020252 | 0.208 | 0.08 | 261 | 0 | 0.27 | 1 | 3 | cs | TRUE
67 | LV_901-3_0_6_line_67 | NAYY 4x150 SE | 53 | 60 | 0.01554 | 0.208 | 0.08 | 261 | 0 | 0.27 | 1 | 3 | cs | TRUE
68 | LV_901-3_0_6_line_68 | NAYY 4x150 SE | 54 | 86 | 0.016486 | 0.208 | 0.08 | 261 | 0 | 0.27 | 1 | 1 | cs | TRUE
69 | LV_901-3_0_6_line_69 | NAYY 4x150 SE | 61 | 62 | 0.00083667 | 0.208 | 0.08 | 261 | 0 | 0.27 | 1 | 3 | cs | TRUE
70 | LV_901-3_0_6_line_70 | NAYY 4x150 SE | 62 | 136 | 0.027883 | 0.208 | 0.08 | 261 | 0 | 0.27 | 1 | 3 | cs | TRUE
71 | LV_901-3_0_6_line_71 | NAYY 4x150 SE | 63 | 71 | 0.036856 | 0.208 | 0.08 | 261 | 0 | 0.27 | 1 | 3 | cs | TRUE
72 | LV_901-3_0_6_line_72 | NAYY 4x150 SE | 64 | 65 | 0.0046017 | 0.208 | 0.08 | 261 | 0 | 0.27 | 1 | 3 | cs | TRUE
73 | LV_901-3_0_6_line_73 | NAYY 4x150 SE | 65 | 66 | 0.034541 | 0.208 | 0.08 | 261 | 0 | 0.27 | 1 | 3 | cs | TRUE
74 | LV_901-3_0_6_line_74 | NAYY 4x150 SE | 66 | 69 | 0.0074972 | 0.208 | 0.08 | 261 | 0 | 0.27 | 1 | 1 | cs | TRUE
75 | LV_901-3_0_6_line_75 | NAYY 4x150 SE | 66 | 70 | 0.087129 | 0.208 | 0.08 | 261 | 0 | 0.27 | 1 | 3 | cs | TRUE
76 | LV_901-3_0_6_line_76 | NAYY 4x150 SE | 67 | 68 | 0.01195 | 0.208 | 0.08 | 261 | 0 | 0.27 | 1 | 1 | cs | TRUE
77 | LV_901-3_0_6_line_77 | NAYY 4x150 SE | 69 | 179 | 0.00035219 | 0.208 | 0.08 | 261 | 0 | 0.27 | 1 | 1 | cs | TRUE
78 | LV_901-3_0_6_line_78 | NAYY 4x150 SE | 71 | 75 | 0.026956 | 0.208 | 0.08 | 261 | 0 | 0.27 | 1 | 1 | cs | TRUE
79 | LV_901-3_0_6_line_79 | NAYY 4x150 SE | 71 | 76 | 0.027813 | 0.208 | 0.08 | 261 | 0 | 0.27 | 1 | 3 | cs | TRUE
80 | LV_901-3_0_6_line_80 | NAYY 4x150 SE | 72 | 73 | 0.015475 | 0.208 | 0.08 | 261 | 0 | 0.27 | 1 | 1 | cs | TRUE
81 | LV_901-3_0_6_line_81 | NAYY 4x150 SE | 72 | 74 | 0.14863 | 0.208 | 0.08 | 261 | 0 | 0.27 | 1 | 1 | cs | TRUE
82 | LV_901-3_0_6_line_82 | NAYY 4x150 SE | 73 | 93 | 0.025365 | 0.208 | 0.08 | 261 | 0 | 0.27 | 1 | 1 | cs | TRUE
83 | LV_901-3_0_6_line_83 | NAYY 4x150 SE | 74 | 79 | 0.065515 | 0.208 | 0.08 | 261 | 0 | 0.27 | 1 | 1 | cs | TRUE
84 | LV_901-3_0_6_line_84 | NAYY 4x150 SE | 75 | 88 | 0.024084 | 0.208 | 0.08 | 261 | 0 | 0.27 | 1 | 1 | cs | TRUE
85 | LV_901-3_0_6_line_85 | NAYY 4x150 SE | 75 | 89 | 0.1984 | 0.208 | 0.08 | 261 | 0 | 0.27 | 1 | 1 | cs | TRUE
86 | LV_901-3_0_6_line_86 | NAYY 4x150 SE | 76 | 83 | 0.017766 | 0.208 | 0.08 | 261 | 0 | 0.27 | 1 | 3 | cs | TRUE
87 | LV_901-3_0_6_line_87 | NAYY 4x150 SE | 77 | 78 | 0.03977 | 0.208 | 0.08 | 261 | 0 | 0.27 | 1 | 3 | cs | TRUE
88 | LV_901-3_0_6_line_88 | NAYY 4x150 SE | 77 | 79 | 0.034816 | 0.208 | 0.08 | 261 | 0 | 0.27 | 1 | 1 | cs | TRUE
89 | LV_901-3_0_6_line_89 | NAYY 4x150 SE | 78 | 80 | 0.034408 | 0.208 | 0.08 | 261 | 0 | 0.27 | 1 | 3 | cs | TRUE
90 | LV_901-3_0_6_line_90 | NAYY 4x150 SE | 80 | 81 | 0.022958 | 0.208 | 0.08 | 261 | 0 | 0.27 | 1 | 3 | cs | TRUE
91 | LV_901-3_0_6_line_91 | NAYY 4x150 SE | 80 | 82 | 0.035811 | 0.208 | 0.08 | 261 | 0 | 0.27 | 1 | 1 | cs | TRUE
92 | LV_901-3_0_6_line_92 | NAYY 4x150 SE | 81 | 83 | 0.079943 | 0.208 | 0.08 | 261 | 0 | 0.27 | 1 | 3 | cs | TRUE
93 | LV_901-3_0_6_line_93 | NAYY 4x150 SE | 82 | 84 | 0.0070017 | 0.208 | 0.08 | 261 | 0 | 0.27 | 1 | 1 | cs | TRUE
94 | LV_901-3_0_6_line_94 | NAYY 4x150 SE | 84 | 85 | 0.01604 | 0.208 | 0.08 | 261 | 0 | 0.27 | 1 | 1 | cs | TRUE
95 | LV_901-3_0_6_line_95 | NAYY 4x150 SE | 86 | 87 | 0.03513 | 0.208 | 0.08 | 261 | 0 | 0.27 | 1 | 1 | cs | TRUE
96 | LV_901-3_0_6_line_96 | NAYY 4x150 SE | 87 | 143 | 0.0044514 | 0.208 | 0.08 | 261 | 0 | 0.27 | 1 | 1 | cs | TRUE
97 | LV_901-3_0_6_line_97 | NAYY 4x150 SE | 89 | 90 | 0.10016 | 0.208 | 0.08 | 261 | 0 | 0.27 | 1 | 1 | cs | TRUE
98 | LV_901-3_0_6_line_98 | NAYY 4x150 SE | 89 | 91 | 0.098379 | 0.208 | 0.08 | 261 | 0 | 0.27 | 1 | 1 | cs | TRUE
99 | LV_901-3_0_6_line_99 | NAYY 4x150 SE | 89 | 92 | 0.052261 | 0.208 | 0.08 | 261 | 0 | 0.27 | 1 | 1 | cs | TRUE
100 | LV_901-3_0_6_line_100 | NAYY 4x150 SE | 90 | 96 | 0.051489 | 0.208 | 0.08 | 261 | 0 | 0.27 | 1 | 1 | cs | TRUE
101 | LV_901-3_0_6_line_101 | NAYY 4x150 SE | 91 | 95 | 0.01982 | 0.208 | 0.08 | 261 | 0 | 0.27 | 1 | 1 | cs | TRUE
102 | LV_901-3_0_6_line_102 | NAYY 4x150 SE | 91 | 94 | 0.053774 | 0.208 | 0.08 | 261 | 0 | 0.27 | 1 | 1 | cs | TRUE
103 | LV_901-3_0_6_line_103 | NAYY 4x150 SE | 93 | 97 | 0.039613 | 0.208 | 0.08 | 261 | 0 | 0.27 | 1 | 1 | cs | TRUE
104 | LV_901-3_0_6_line_104 | NAYY 4x150 SE | 95 | 149 | 0.24627 | 0.208 | 0.08 | 261 | 0 | 0.27 | 1 | 1 | cs | TRUE
105 | LV_901-3_0_6_line_105 | NAYY 4x150 SE | 97 | 98 | 0.02596 | 0.208 | 0.08 | 261 | 0 | 0.27 | 1 | 1 | cs | TRUE
106 | LV_901-3_0_6_line_106 | NAYY 4x150 SE | 97 | 99 | 0.092083 | 0.208 | 0.08 | 261 | 0 | 0.27 | 1 | 1 | cs | TRUE
107 | LV_901-3_0_6_line_107 | NAYY 4x150 SE | 98 | 100 | 0.017327 | 0.208 | 0.08 | 261 | 0 | 0.27 | 1 | 1 | cs | TRUE
108 | LV_901-3_0_6_line_108 | NAYY 4x150 SE | 99 | 101 | 0.13302 | 0.208 | 0.08 | 261 | 0 | 0.27 | 1 | 1 | cs | TRUE
109 | LV_901-3_0_6_line_109 | NAYY 4x150 SE | 100 | 108 | 0.0038434 | 0.208 | 0.08 | 261 | 0 | 0.27 | 1 | 1 | cs | TRUE
110 | LV_901-3_0_6_line_110 | NAYY 4x150 SE | 101 | 176 | 0.01274 | 0.208 | 0.08 | 261 | 0 | 0.27 | 1 | 1 | cs | TRUE
111 | LV_901-3_0_6_line_111 | NAYY 4x150 SE | 102 | 103 | 0.0061797 | 0.208 | 0.08 | 261 | 0 | 0.27 | 1 | 1 | cs | TRUE
112 | LV_901-3_0_6_line_112 | NAYY 4x150 SE | 102 | 104 | 0.024377 | 0.208 | 0.08 | 261 | 0 | 0.27 | 1 | 1 | cs | TRUE
113 | LV_901-3_0_6_line_113 | NAYY 4x150 SE | 103 | 105 | 0.032234 | 0.208 | 0.08 | 261 | 0 | 0.27 | 1 | 1 | cs | TRUE
114 | LV_901-3_0_6_line_114 | NAYY 4x150 SE | 104 | 106 | 0.026952 | 0.208 | 0.08 | 261 | 0 | 0.27 | 1 | 1 | cs | TRUE
115 | LV_901-3_0_6_line_115 | NAYY 4x150 SE | 105 | 107 | 0.010069 | 0.208 | 0.08 | 261 | 0 | 0.27 | 1 | 1 | cs | TRUE
116 | LV_901-3_0_6_line_116 | NAYY 4x150 SE | 106 | 108 | 0.017332 | 0.208 | 0.08 | 261 | 0 | 0.27 | 1 | 1 | cs | TRUE
117 | LV_901-3_0_6_line_117 | NAYY 4x150 SE | 107 | 109 | 0.036403 | 0.208 | 0.08 | 261 | 0 | 0.27 | 1 | 1 | cs | TRUE
118 | LV_901-3_0_6_line_118 | NAYY 4x150 SE | 108 | 110 | 0.07317 | 0.208 | 0.08 | 261 | 0 | 0.27 | 1 | 1 | cs | TRUE
119 | LV_901-3_0_6_line_119 | NAYY 4x150 SE | 109 | 111 | 0.019648 | 0.208 | 0.08 | 261 | 0 | 0.27 | 1 | 1 | cs | TRUE
120 | LV_901-3_0_6_line_120 | NAYY 4x150 SE | 110 | 113 | 0.0078916 | 0.208 | 0.08 | 261 | 0 | 0.27 | 1 | 1 | cs | TRUE
121 | LV_901-3_0_6_line_121 | NAYY 4x150 SE | 111 | 112 | 0.017976 | 0.208 | 0.08 | 261 | 0 | 0.27 | 1 | 1 | cs | TRUE
122 | LV_901-3_0_6_line_122 | NAYY 4x150 SE | 113 | 114 | 0.013284 | 0.208 | 0.08 | 261 | 0 | 0.27 | 1 | 1 | cs | TRUE
123 | LV_901-3_0_6_line_123 | NAYY 4x150 SE | 114 | 115 | 0.018732 | 0.208 | 0.08 | 261 | 0 | 0.27 | 1 | 1 | cs | TRUE
124 | LV_901-3_0_6_line_124 | NAYY 4x150 SE | 115 | 116 | 0.32101 | 0.208 | 0.08 | 261 | 0 | 0.27 | 1 | 1 | cs | TRUE
125 | LV_901-3_0_6_line_125 | NAYY 4x150 SE | 116 | 119 | 0.012857 | 0.208 | 0.08 | 261 | 0 | 0.27 | 1 | 1 | cs | TRUE
126 | LV_901-3_0_6_line_126 | NAYY 4x150 SE | 116 | 117 | 0.018543 | 0.208 | 0.08 | 261 | 0 | 0.27 | 1 | 1 | cs | TRUE
127 | LV_901-3_0_6_line_127 | NAYY 4x150 SE | 117 | 118 | 0.010328 | 0.208 | 0.08 | 261 | 0 | 0.27 | 1 | 1 | cs | TRUE
128 | LV_901-3_0_6_line_128 | NAYY 4x150 SE | 118 | 120 | 0.003464 | 0.208 | 0.08 | 261 | 0 | 0.27 | 1 | 1 | cs | TRUE
129 | LV_901-3_0_6_line_129 | NAYY 4x150 SE | 120 | 121 | 0.010836 | 0.208 | 0.08 | 261 | 0 | 0.27 | 1 | 1 | cs | TRUE
130 | LV_901-3_0_6_line_130 | NAYY 4x150 SE | 122 | 123 | 0.070878 | 0.208 | 0.08 | 261 | 0 | 0.27 | 1 | 1 | cs | TRUE
131 | LV_901-3_0_6_line_131 | NAYY 4x150 SE | 122 | 124 | 0.060069 | 0.208 | 0.08 | 261 | 0 | 0.27 | 1 | 1 | cs | TRUE
132 | LV_901-3_0_6_line_132 | NAYY 4x150 SE | 123 | 125 | 0.016746 | 0.208 | 0.08 | 261 | 0 | 0.27 | 1 | 1 | cs | TRUE
133 | LV_901-3_0_6_line_133 | NAYY 4x150 SE | 124 | 126 | 0.06152 | 0.208 | 0.08 | 261 | 0 | 0.27 | 1 | 1 | cs | TRUE
134 | LV_901-3_0_6_line_134 | NAYY 4x150 SE | 124 | 127 | 0.022691 | 0.208 | 0.08 | 261 | 0 | 0.27 | 1 | 1 | cs | TRUE
135 | LV_901-3_0_6_line_135 | NAYY 4x150 SE | 125 | 128 | 0.018922 | 0.208 | 0.08 | 261 | 0 | 0.27 | 1 | 1 | cs | TRUE
136 | LV_901-3_0_6_line_136 | NAYY 4x150 SE | 126 | 129 | 0.081425 | 0.208 | 0.08 | 261 | 0 | 0.27 | 1 | 1 | cs | TRUE
137 | LV_901-3_0_6_line_137 | NAYY 4x150 SE | 126 | 130 | 0.04191 | 0.208 | 0.08 | 261 | 0 | 0.27 | 1 | 1 | cs | TRUE
138 | LV_901-3_0_6_line_138 | NAYY 4x150 SE | 127 | 131 | 0.023494 | 0.208 | 0.08 | 261 | 0 | 0.27 | 1 | 1 | cs | TRUE
139 | LV_901-3_0_6_line_139 | NAYY 4x150 SE | 127 | 132 | 0.16439 | 0.208 | 0.08 | 261 | 0 | 0.27 | 1 | 1 | cs | TRUE
140 | LV_901-3_0_6_line_140 | NAYY 4x150 SE | 128 | 133 | 0.0186 | 0.208 | 0.08 | 261 | 0 | 0.27 | 1 | 1 | cs | TRUE
141 | LV_901-3_0_6_line_141 | NAYY 4x150 SE | 129 | 137 | 0.16981 | 0.208 | 0.08 | 261 | 0 | 0.27 | 1 | 2 | cs | TRUE
142 | LV_901-3_0_6_line_142 | NAYY 4x150 SE | 129 | 138 | 0.088497 | 0.208 | 0.08 | 261 | 0 | 0.27 | 1 | 1 | cs | TRUE
143 | LV_901-3_0_6_line_143 | NAYY 4x150 SE | 129 | 139 | 0.074533 | 0.208 | 0.08 | 261 | 0 | 0.27 | 1 | 1 | cs | TRUE
144 | LV_901-3_0_6_line_144 | NAYY 4x150 SE | 132 | 140 | 0.062278 | 0.208 | 0.08 | 261 | 0 | 0.27 | 1 | 1 | cs | TRUE
145 | LV_901-3_0_6_line_145 | NAYY 4x150 SE | 134 | 135 | 0.12495 | 0.208 | 0.08 | 261 | 0 | 0.27 | 1 | 3 | cs | TRUE
146 | LV_901-3_0_6_line_146 | NAYY 4x150 SE | 134 | 136 | 0.042432 | 0.208 | 0.08 | 261 | 0 | 0.27 | 1 | 3 | cs | TRUE
147 | LV_901-3_0_6_line_147 | NAYY 4x150 SE | 135 | 141 | 0.033541 | 0.208 | 0.08 | 261 | 0 | 0.27 | 1 | 1 | cs | TRUE
148 | LV_901-3_0_6_line_148 | NAYY 4x150 SE | 135 | 137 | 0.085955 | 0.208 | 0.08 | 261 | 0 | 0.27 | 1 | 2 | cs | TRUE
149 | LV_901-3_0_6_line_149 | NAYY 4x150 SE | 140 | 146 | 0.010224 | 0.208 | 0.08 | 261 | 0 | 0.27 | 1 | 1 | cs | TRUE
150 | LV_901-3_0_6_line_150 | NAYY 4x150 SE | 140 | 144 | 0.0036147 | 0.208 | 0.08 | 261 | 0 | 0.27 | 1 | 1 | cs | TRUE
151 | LV_901-3_0_6_line_151 | NAYY 4x150 SE | 142 | 168 | 0.0263 | 0.208 | 0.08 | 261 | 0 | 0.27 | 1 | 1 | cs | TRUE
152 | LV_901-3_0_6_line_152 | NAYY 4x150 SE | 142 | 163 | 0.029424 | 0.208 | 0.08 | 261 | 0 | 0.27 | 1 | 1 | cs | TRUE
153 | LV_901-3_0_6_line_153 | NAYY 4x150 SE | 144 | 145 | 0.0095466 | 0.208 | 0.08 | 261 | 0 | 0.27 | 1 | 1 | cs | TRUE
154 | LV_901-3_0_6_line_154 | NAYY 4x150 SE | 145 | 147 | 0.036341 | 0.208 | 0.08 | 261 | 0 | 0.27 | 1 | 1 | cs | TRUE
155 | LV_901-3_0_6_line_155 | NAYY 4x150 SE | 145 | 148 | 0.044805 | 0.208 | 0.08 | 261 | 0 | 0.27 | 1 | 1 | cs | TRUE
156 | LV_901-3_0_6_line_156 | NAYY 4x150 SE | 149 | 150 | 0.023858 | 0.208 | 0.08 | 261 | 0 | 0.27 | 1 | 1 | cs | TRUE
157 | LV_901-3_0_6_line_157 | NAYY 4x150 SE | 150 | 151 | 0.12033 | 0.208 | 0.08 | 261 | 0 | 0.27 | 1 | 1 | cs | TRUE
158 | LV_901-3_0_6_line_158 | NAYY 4x150 SE | 151 | 152 | 0.15419 | 0.208 | 0.08 | 261 | 0 | 0.27 | 1 | 1 | cs | TRUE
159 | LV_901-3_0_6_line_159 | NAYY 4x150 SE | 151 | 153 | 0.18666 | 0.208 | 0.08 | 261 | 0 | 0.27 | 1 | 1 | cs | TRUE
160 | LV_901-3_0_6_line_160 | NAYY 4x150 SE | 153 | 157 | 0.12452 | 0.208 | 0.08 | 261 | 0 | 0.27 | 1 | 1 | cs | TRUE
161 | LV_901-3_0_6_line_161 | NAYY 4x150 SE | 154 | 155 | 0.016121 | 0.208 | 0.08 | 261 | 0 | 0.27 | 1 | 1 | cs | TRUE
162 | LV_901-3_0_6_line_162 | NAYY 4x150 SE | 154 | 156 | 0.0060347 | 0.208 | 0.08 | 261 | 0 | 0.27 | 1 | 1 | cs | TRUE
163 | LV_901-3_0_6_line_163 | NAYY 4x150 SE | 154 | 157 | 0.26844 | 0.208 | 0.08 | 261 | 0 | 0.27 | 1 | 1 | cs | TRUE
164 | LV_901-3_0_6_line_164 | NAYY 4x150 SE | 156 | 158 | 0.025963 | 0.208 | 0.08 | 261 | 0 | 0.27 | 1 | 1 | cs | TRUE
165 | LV_901-3_0_6_line_165 | NAYY 4x150 SE | 161 | 162 | 0.035155 | 0.208 | 0.08 | 261 | 0 | 0.27 | 1 | 1 | cs | TRUE
166 | LV_901-3_0_6_line_166 | NAYY 4x150 SE | 162 | 163 | 0.049465 | 0.208 | 0.08 | 261 | 0 | 0.27 | 1 | 1 | cs | TRUE
167 | LV_901-3_0_6_line_167 | NAYY 4x150 SE | 164 | 165 | 0.15207 | 0.208 | 0.08 | 261 | 0 | 0.27 | 1 | 1 | cs | TRUE
168 | LV_901-3_0_6_line_168 | NAYY 4x150 SE | 164 | 166 | 0.40102 | 0.208 | 0.08 | 261 | 0 | 0.27 | 1 | 1 | cs | TRUE
169 | LV_901-3_0_6_line_169 | NAYY 4x150 SE | 164 | 167 | 0.14564 | 0.208 | 0.08 | 261 | 0 | 0.27 | 1 | 1 | cs | TRUE
170 | LV_901-3_0_6_line_170 | NAYY 4x150 SE | 165 | 168 | 0.010258 | 0.208 | 0.08 | 261 | 0 | 0.27 | 1 | 1 | cs | TRUE
171 | LV_901-3_0_6_line_171 | NAYY 4x150 SE | 166 | 172 | 0.15567 | 0.208 | 0.08 | 261 | 0 | 0.27 | 1 | 1 | cs | TRUE
172 | LV_901-3_0_6_line_172 | NAYY 4x150 SE | 166 | 175 | 0.039412 | 0.208 | 0.08 | 261 | 0 | 0.27 | 1 | 1 | cs | TRUE
173 | LV_901-3_0_6_line_173 | NAYY 4x150 SE | 167 | 177 | 0.10882 | 0.208 | 0.08 | 261 | 0 | 0.27 | 1 | 1 | cs | TRUE
174 | LV_901-3_0_6_line_174 | NAYY 4x150 SE | 170 | 171 | 0.053141 | 0.208 | 0.08 | 261 | 0 | 0.27 | 1 | 1 | cs | TRUE
175 | LV_901-3_0_6_line_175 | NAYY 4x150 SE | 171 | 172 | 0.047095 | 0.208 | 0.08 | 261 | 0 | 0.27 | 1 | 1 | cs | TRUE
176 | LV_901-3_0_6_line_176 | NAYY 4x150 SE | 173 | 174 | 0.056182 | 0.208 | 0.08 | 261 | 0 | 0.27 | 1 | 1 | cs | TRUE
177 | LV_901-3_0_6_line_177 | NAYY 4x150 SE | 174 | 176 | 0.013153 | 0.208 | 0.08 | 261 | 0 | 0.27 | 1 | 1 | cs | TRUE
178 | LV_901-3_0_6_line_178 | NAYY 4x150 SE | 177 | 178 | 0.0051236 | 0.208 | 0.08 | 261 | 0 | 0.27 | 1 | 1 | cs | TRUE
179 | LV_901-3_0_6_line_179 | NAYY 4x150 SE | 179 | 180 | 0.0099466 | 0.208 | 0.08 | 261 | 0 | 0.27 | 1 | 1 | cs | TRUE
180 | LV_901-3_0_6_line_180 | NAYY 4x150 SE | 180 | 181 | 0.015039 | 0.208 | 0.08 | 261 | 0 | 0.27 | 1 | 1 | cs | TRUE
181 | LV_901-3_0_6_line_181 | NAYY 4x150 SE | 181 | 182 | 0.030095 | 0.208 | 0.08 | 261 | 0 | 0.27 | 1 | 1 | cs | TRUE

## trafo
| name | std_type | hv_bus | lv_bus | sn_mva | vn_hv_kv | vn_lv_kv | vk_percent | vkr_percent | pfe_kw | i0_percent | shift_degree | tap_side | tap_neutral | tap_min | tap_max | tap_step_percent | tap_step_degree | tap_pos | tap_phase_shifter | parallel | df | in_service
0 | LV_901-3_0_6_trafo_37 | 0.25 MVA 20/0.4 kV | 183 | 65 | 0.25 | 20 | 0.4 | 6 | 1.44 | 0.8 | 0.32 | 150 | hv | 0 | -2 | 2 | 2.5 | 0 | 0 | FALSE | 1 | 1 | TRUE

## line_geodata
| x0 | y0 | x1 | y1 | x2 | y2 | x3 | y3 | x4 | y4 | x5 | y5 | x6 | y6 | x7 | y7 | x8 | y8 | x9 | y9 | x10 | y10 | x11 | y11 | x12 | y12 | x13 | y13 | x14 | y14 | x15 | y15 | x16 | y16 | x17 | y17 | x18 | y18 | x19 | y19 | x20 | y20 | x21 | y21 | x22 | y22 | x23 | y23
0 | 2628500.8932 | 1192682.6929 | 2628511.341 | 1192684.7215 | 2628519.3227 | 1192687.6388 | 2628523.0883 | 1192690.7917 | 2628525.2033 | 1192694.815 | 2628527.5118 | 1192703.0304 | 2628528.874 | 1192712.7043
1 | 2628500.8932 | 1192682.6929 | 2628165.2738 | 1192991.3833
2 | 2628022.966 | 1192454.2504 | 2628500.8932 | 1192682.6929
3 | 2628165.2738 | 1192991.3833 | 2628153.53 | 1192995.9751 | 2628144.9825 | 1192998.3696 | 2628135.9586 | 1192999.9503 | 2628128.0658 | 1193000.8804 | 2628123.9154 | 1193001.7614 | 2628121.3954 | 1193002.7946 | 2628120.0841 | 1193004.4893 | 2628119.5019 | 1193006.7545 | 2628119.1722 | 1193008.7874 | 2628118.5931 | 1193010.3966
4 | 2628022.966 | 1192454.2504 | 2627990.147 | 1192455.231 | 2627973.757 | 1192457.2778 | 2627965.8871 | 1192458.0415 | 2627962.5899 | 1192458.971 | 2627954.1868 | 1192462.9228 | 2627934.4997 | 1192477.3277 | 2627928.9592 | 1192480.3813 | 2627924.3677 | 1192482.6389 | 2627916.9998 | 1192485.2838 | 2627908.9599 | 1192488.1923 | 2627897.1284 | 1192493.7539
5 | 2628022.966 | 1192454.2504 | 2628019.2147 | 1192431.6652 | 2628013.0412 | 1192413.5822 | 2628006.0028 | 1192394.6281 | 2627991.4137 | 1192366.8451 | 2627984.2472 | 1192326.3343 | 2627981.9311 | 1192314.6506 | 2627978.5057 | 1192303.851
6 | 2627878.6456 | 1192504.6379 | 2627884.5131 | 1192500.0849 | 2627890.038 | 1192497.0868 | 2627897.1284 | 1192493.7539
7 | 2627978.5057 | 1192303.851 | 2627966.5831 | 1192277.9037 | 2627959.4531 | 1192265.4416 | 2627945.3335 | 1192251.2681 | 2627928.9043 | 1192235.4275 | 2627914.6642 | 1192222.5432 | 2627890.3001 | 1192204.9648 | 2627884.2446 | 1192199.0668
8 | 2627978.5057 | 1192303.851 | 2627983.1928 | 1192307.2748 | 2627992.2786 | 1192312.2421 | 2627994.8233 | 1192314.1327 | 2627996.3086 | 1192315.5027
9 | 2627960.1579 | 1191975.3094 | 2628084.2256 | 1191956.9262
10 | 2628084.2256 | 1191956.9262 | 2628087.1396 | 1191953.249 | 2628090.1961 | 1191948.4385 | 2628092.7688 | 1191941.1467 | 2628092.676 | 1191934.9318 | 2628091.2174 | 1191930.5893 | 2628085.9736 | 1191925.5287 | 2628080.5031 | 1191918.4104 | 2628079.3619 | 1191913.0577 | 2628079.2613 | 1191898.7385 | 2628081.3437 | 1191891.9446 | 2628087.4251 | 1191884.2134 | 2628096.4591 | 1191875.9624 | 2628097.1669 | 1191875.497
11 | 2627883.6787 | 1191901.3381 | 2627899.7353 | 1191904.0921 | 2627909.2514 | 1191906.8378 | 2627913.6669 | 1191909.7377 | 2627917.8346 | 1191915.0933 | 2627936.7428 | 1191947.1652 | 2627947.5929 | 1191962.9687 | 2627960.1579 | 1191975.3094
12 | 2628104.7819 | 1191870.4898 | 2628097.1669 | 1191875.497
13 | 2628118.5931 | 1193010.3966 | 2627666.4074 | 1193409.3977
14 | 2627645.4692 | 1193425.0852 | 2627653.4121 | 1193419.7634 | 2627660.9 | 1193415.618 | 2627666.4074 | 1193409.3977
15 | 2627645.4692 | 1193425.0852 | 2627642.8324 | 1193426.7184 | 2627636.9433 | 1193429.5705 | 2627630.4705 | 1193431.7641 | 2627619.5903 | 1193434.4598 | 2627612.089 | 1193436.5708 | 2627607.1656 | 1193438.2491 | 2627603.6373 | 1193439.8559 | 2627600.7924 | 1193441.9884
16 | 2627645.4692 | 1193425.0852 | 2627642.0783 | 1193418.366 | 2627638.7167 | 1193410.2461 | 2627633.0135 | 1193392.6437 | 2627632.3455 | 1193390.7578
17 | 2627594.5089 | 1193470.9083 | 2627585.5237 | 1193469.2327 | 2627581.2349 | 1193467.1786 | 2627577.8894 | 1193462.1716 | 2627576.6878 | 1193456.6631 | 2627577.3237 | 1193450.963 | 2627580.4217 | 1193445.163 | 2627584.8311 | 1193440.9032 | 2627590.6686 | 1193439.307 | 2627595.4666 | 1193440.0406 | 2627600.7924 | 1193441.9884
18 | 2627767.5402 | 1192188.8746 | 2627767.905 | 1192181.3729 | 2627765.5398 | 1192163.7414 | 2627764.5496 | 1192159.0526
19 | 2627767.5402 | 1192188.8746 | 2627884.2446 | 1192199.0668
20 | 2627758.5133 | 1192130.4688 | 2627764.5496 | 1192159.0526
21 | 2627904.4267 | 1192199.6833 | 2627893.596 | 1192197.7986 | 2627884.2446 | 1192199.0668
22 | 2627109.4796 | 1191858.7204 | 2627091.2655 | 1191869.2243
23 | 2627088.4743 | 1191870.8339 | 2627091.2655 | 1191869.2243
24 | 2627124.9345 | 1191849.8077 | 2627109.4796 | 1191858.7204
25 | 2627088.4743 | 1191870.8339 | 2627072.0275 | 1191880.3187
26 | 2627104.4478 | 1191813.4511 | 2627124.9345 | 1191849.8077
27 | 2627124.9345 | 1191849.8077 | 2627143.7997 | 1191838.487
28 | 2627124.9345 | 1191849.8077 | 2627133.2738 | 1191864.1708
29 | 2627072.0275 | 1191880.3187 | 2627067.537 | 1191882.9083
30 | 2627227.2012 | 1192215.7114 | 2627213.3932 | 1192046.2691
31 | 2627227.2012 | 1192215.7114 | 2627237.8012 | 1192215.7595 | 2627241.6821 | 1192215.5548 | 2627245.5595 | 1192214.4274 | 2627246.7237 | 1192213.7954
32 | 2627167.3788 | 1191984.6164 | 2627169.4648 | 1191991.9408 | 2627172.8858 | 1191999.049 | 2627181.669 | 1192010.4727 | 2627199.6729 | 1192030.9542 | 2627213.3932 | 1192046.2691
33 | 2627246.7237 | 1192213.7954 | 2627368.2188 | 1192328.212
34 | 2627246.7237 | 1192213.7954 | 2627398.3555 | 1192118.1072
35 | 2627143.7997 | 1191838.487 | 2627146.981 | 1191837.9455 | 2627149.6938 | 1191838.1802 | 2627149.6938 | 1191838.1802
36 | 2627143.7997 | 1191838.487 | 2627141.7823 | 1191831.1517 | 2627138.7548 | 1191822.9781 | 2627138.253 | 1191818.2725
37 | 2627143.2338 | 1191881.3253 | 2627133.2738 | 1191864.1708
38 | 2627067.537 | 1191882.9083 | 2627052.0436 | 1191891.8432
39 | 2627149.6938 | 1191838.1802 | 2627152.0128 | 1191839.5025 | 2627157.6318 | 1191844.4908
40 | 2627137.475 | 1191810.977 | 2627138.253 | 1191818.2725
41 | 2627146.8867 | 1191889.7278 | 2627146.8991 | 1191889.6839 | 2627145.5467 | 1191885.3088 | 2627143.2338 | 1191881.3253
42 | 2627050.4182 | 1191892.7806 | 2627052.0436 | 1191891.8432
43 | 2627152.8584 | 1191726.6714 | 2627143.9877 | 1191731.3417 | 2627136.5874 | 1191734.62
44 | 2627179.8132 | 1191707.0021 | 2627172.5873 | 1191713.5061 | 2627163.6157 | 1191720.0023 | 2627153.6389 | 1191726.2604 | 2627152.8584 | 1191726.6714
45 | 2627131.0863 | 1191736.9974 | 2627134.5234 | 1191735.5344 | 2627136.5874 | 1191734.62
46 | 2627179.8132 | 1191707.0021 | 2627174.0507 | 1191703.4852 | 2627169.3607 | 1191700.4846 | 2627164.0971 | 1191698.7504
47 | 2627179.8132 | 1191707.0021 | 2627186.225 | 1191700.1608 | 2627190.8724 | 1191694.0675 | 2627194.65 | 1191688.1259 | 2627198.803 | 1191680.1071 | 2627200.405 | 1191676.5125 | 2627204.0879 | 1191666.2571 | 2627211.9734 | 1191640.4235 | 2627212.8315 | 1191637.8037 | 2627204.6206 | 1191636.2323 | 2627177.4029 | 1191631.6509 | 2627172.2031 | 1191630.1043 | 2627169.6482 | 1191628.6697 | 2627164.1616 | 1191624.7872
48 | 2627131.0863 | 1191736.9974 | 2627117.5552 | 1191741.9944 | 2627101.3462 | 1191747.4796 | 2627092.1146 | 1191750.7952 | 2627081.3994 | 1191755.3604
49 | 2627131.0863 | 1191736.9974 | 2627133.0118 | 1191742.7537 | 2627134.3472 | 1191747.5178 | 2627134.7126 | 1191750.988 | 2627135.3886 | 1191769.5678
50 | 2627123.5822 | 1191685.4026 | 2627164.0971 | 1191698.7504
51 | 2627164.1616 | 1191624.7872 | 2627155.8705 | 1191619.7114
52 | 2627164.1616 | 1191624.7872 | 2627161.7689 | 1191627.9336 | 2627159.9935 | 1191631.0939 | 2627158.7895 | 1191634.3458
53 | 2627531.4047 | 1191829.0715 | 2627537.499 | 1191828.3324 | 2627541.9726 | 1191826.9411 | 2627545.9546 | 1191824.6804 | 2627550.4718 | 1191820.4322 | 2627555.5332 | 1191813.8964 | 2627558.8286 | 1191808.442 | 2627560.5019 | 1191802.6355 | 2627562.3453 | 1191797.9748 | 2627565.8069 | 1191792.8657 | 2627568.2245 | 1191790.9584
54 | 2627531.4047 | 1191829.0715 | 2627537.2157 | 1191833.5672 | 2627541.8924 | 1191841.0705 | 2627544.9004 | 1191846.7207 | 2627545.5994 | 1191848.4788
55 | 2627592.5322 | 1191938.9335 | 2627588.7324 | 1191934.7248 | 2627584.2982 | 1191930.9024 | 2627580.7634 | 1191927.073 | 2627576.199 | 1191921.7158 | 2627571.9202 | 1191913.9253 | 2627558.4727 | 1191880.8569 | 2627545.5994 | 1191848.4788
56 | 2627047.0991 | 1191775.4264 | 2627051.8531 | 1191771.7246 | 2627061.5092 | 1191765.5538 | 2627069.0909 | 1191761.2524 | 2627080.2376 | 1191755.8554 | 2627081.3994 | 1191755.3604
57 | 2627136.3317 | 1191795.4891 | 2627135.3886 | 1191769.5678
58 | 2627123.5822 | 1191685.4026 | 2627126.2885 | 1191663.2621
59 | 2627123.5822 | 1191685.4026 | 2627110.1546 | 1191680.9839
60 | 2627213.3925 | 1191826.5183 | 2627211.6186 | 1191822.6526 | 2627203.2275 | 1191815.3173
61 | 2627213.3925 | 1191826.5183 | 2627212.4785 | 1191829.7047 | 2627191.4351 | 1191842.2271 | 2627178.6463 | 1191849.4438
62 | 2627203.2275 | 1191815.3173 | 2627183.7296 | 1191798.2727
63 | 2627178.6463 | 1191849.4438 | 2627173.6505 | 1191852.2629 | 2627171.0849 | 1191853.1851 | 2627169.4612 | 1191853.1777 | 2627167.2919 | 1191852.4675 | 2627163.8193 | 1191849.9838 | 2627157.6318 | 1191844.4908
64 | 2627143.8092 | 1191609.1756 | 2627147.6144 | 1191613.9843 | 2627151.6482 | 1191617.1264 | 2627155.8705 | 1191619.7114
65 | 2627156.4243 | 1191654.9794 | 2627158.1788 | 1191637.9005 | 2627158.7895 | 1191634.3458
66 | 2627047.0991 | 1191775.4264 | 2627036.8206 | 1191783.4298 | 2627031.2817 | 1191788.0695
67 | 2627137.475 | 1191810.977 | 2627136.5973 | 1191802.7909 | 2627136.3317 | 1191795.4891
68 | 2627126.2885 | 1191663.2621 | 2627126.915 | 1191658.1364 | 2627125.8072 | 1191655.3077 | 2627122.6884 | 1191653.815 | 2627117.908 | 1191653.1498
69 | 2627398.3555 | 1192118.1072 | 2627399.1373 | 1192117.809
70 | 2627419.7883 | 1192100.1383 | 2627417.4097 | 1192101.8506 | 2627414.5075 | 1192106.3953 | 2627408.5239 | 1192112.9937 | 2627405.2729 | 1192115.469 | 2627399.1373 | 1192117.809
71 | 2627003.173 | 1191811.9045 | 2627008.8751 | 1191806.8386 | 2627031.2817 | 1191788.0695
72 | 2627145.6438 | 1191894.1584 | 2627146.8867 | 1191889.7278
73 | 2627145.6438 | 1191894.1584 | 2627145.6438 | 1191894.1584 | 2627142.2189 | 1191898.0005 | 2627136.1536 | 1191902.4532 | 2627117.2097 | 1191913.3809
74 | 2627110.7155 | 1191917.1271 | 2627117.2097 | 1191913.3809
75 | 2627117.2097 | 1191913.3809 | 2627167.3788 | 1191984.6164
76 | 2627040.0662 | 1191898.7505 | 2627050.4182 | 1191892.7806
77 | 2627110.4104 | 1191917.303 | 2627110.7155 | 1191917.1271
78 | 2626980.5162 | 1191803.5869 | 2626992.6305 | 1191801.6626 | 2626997.5373 | 1191805.6202 | 2627003.173 | 1191811.9045
79 | 2627003.173 | 1191811.9045 | 2626999.1055 | 1191816.2551 | 2626995.5182 | 1191820.6191 | 2626991.2863 | 1191825.9251 | 2626986.2437 | 1191833.8835
80 | 2626796.8078 | 1192195.3742 | 2626808.6642 | 1192185.4296
81 | 2626808.6642 | 1192185.4296 | 2626815.7761 | 1192036.9744
82 | 2626796.8078 | 1192195.3742 | 2626777.3737 | 1192211.6744
83 | 2626877.5606 | 1192023.7867 | 2626866.1029 | 1192025.5696 | 2626850.98 | 1192023.6675 | 2626839.5052 | 1192024.172 | 2626834.6114 | 1192025.8398 | 2626827.6317 | 1192028.599 | 2626819.2202 | 1192034.4756 | 2626815.7761 | 1192036.9744
84 | 2626980.5162 | 1191803.5869 | 2626978.5474 | 1191800.6432 | 2626977.1277 | 1191794.2556 | 2626977.0002 | 1191780.2586
85 | 2626980.5162 | 1191803.5869 | 2626967.2804 | 1191805.6952 | 2626957.2378 | 1191806.3281 | 2626950.7078 | 1191803.9531 | 2626942.8789 | 1191800.5272 | 2626935.0582 | 1191795.2781 | 2626926.9801 | 1191787.9379 | 2626920.2119 | 1191780.8704 | 2626913.6959 | 1191775.3715 | 2626906.434 | 1191769.5914 | 2626904.8296 | 1191770.3735 | 2626906.6381 | 1191775.073 | 2626911.0531 | 1191781.6186 | 2626914.161 | 1191788.9253 | 2626915.9578 | 1191796.2373 | 2626914.8689 | 1191806.1377 | 2626911.9669 | 1191812.3836 | 2626908.8192 | 1191813.9369 | 2626902.8245 | 1191809.4743 | 2626898.6641 | 1191803.9749 | 2626889.0185 | 1191797.6839 | 2626876.2245 | 1191791.3676 | 2626865.9997 | 1191786.7304 | 2626859.7603 | 1191779.0316
86 | 2626978.1056 | 1191849.6674 | 2626980.845 | 1191843.9878 | 2626985.5126 | 1191835.0373 | 2626986.2437 | 1191833.8835
87 | 2626904.0732 | 1192001.5823 | 2626930.7386 | 1191972.0769
88 | 2626877.5606 | 1192023.7867 | 2626884.7366 | 1192019.7389 | 2626891.92 | 1192014.0681 | 2626903.4225 | 1192002.3023 | 2626904.0732 | 1192001.5823
89 | 2626956.3393 | 1191950.1565 | 2626951.0789 | 1191951.9672 | 2626946.9604 | 1191954.1276 | 2626930.7386 | 1191972.0769
90 | 2626956.3393 | 1191950.1565 | 2626960.762 | 1191927.6288
91 | 2626956.3393 | 1191950.1565 | 2626951.1621 | 1191977.5257 | 2626949.1371 | 1191985.2202
92 | 2626978.1056 | 1191849.6674 | 2626975.7889 | 1191856.2938 | 2626973.223 | 1191865.754 | 2626970.8664 | 1191876.1601 | 2626960.762 | 1191927.6288
93 | 2626947.3551 | 1191991.9913 | 2626949.1371 | 1191985.2202
94 | 2626947.3551 | 1191991.9913 | 2626943.2728 | 1192007.5026
95 | 2627107.6126 | 1191628.5109 | 2627104.6094 | 1191647.9412 | 2627105.2702 | 1191650.1676 | 2627108.3197 | 1191651.8156 | 2627117.908 | 1191653.1498
96 | 2627108.2925 | 1191624.1118 | 2627107.6126 | 1191628.5109
97 | 2626846.1872 | 1191875.1556 | 2626855.2508 | 1191837.7984 | 2626864.1369 | 1191811.1573 | 2626865.6485 | 1191803.8713 | 2626866.1711 | 1191799.5158 | 2626866.0125 | 1191794.0788 | 2626864.5277 | 1191788.6026 | 2626859.7603 | 1191779.0316
98 | 2626859.7603 | 1191779.0316 | 2626762.7593 | 1191762.6225
99 | 2626859.7603 | 1191779.0316 | 2626808.1671 | 1191787.3608
100 | 2626846.1872 | 1191875.1556 | 2626849.6265 | 1191869.7792 | 2626858.8923 | 1191855.3463 | 2626875.7558 | 1191832.9988
101 | 2626762.7593 | 1191762.6225 | 2626747.679 | 1191757.8415 | 2626744.3838 | 1191755.5746
102 | 2626762.7593 | 1191762.6225 | 2626762.6978 | 1191767.8583 | 2626761.5262 | 1191774.1676 | 2626759.3295 | 1191779.5495 | 2626756.4963 | 1191784.0726 | 2626735.3283 | 1191806.6797
103 | 2626777.3737 | 1192211.6744 | 2626771.0744 | 1192216.958 | 2626747.8448 | 1192238.0713
104 | 2626744.3838 | 1191755.5746 | 2626676.5737 | 1191518.8252
105 | 2626728.6338 | 1192255.5322 | 2626747.8448 | 1192238.0713
106 | 2626747.8448 | 1192238.0713 | 2626801.8765 | 1192312.6357
107 | 2626715.8116 | 1192267.1864 | 2626720.4528 | 1192262.9679 | 2626728.6338 | 1192255.5322
108 | 2626801.8765 | 1192312.6357 | 2626846.374 | 1192367.742 | 2626851.8688 | 1192373.0695 | 2626856.0472 | 1192376.1899 | 2626859.515 | 1192377.9952 | 2626864.5163 | 1192379.4851 | 2626874.2223 | 1192380.607 | 2626888.7334 | 1192381.0723 | 2626892.306 | 1192381.5775 | 2626895.981 | 1192383.0614 | 2626899.3484 | 1192385.1443 | 2626902.4062 | 1192388.2708
109 | 2626712.9676 | 1192269.7715 | 2626715.8116 | 1192267.1864
110 | 2626902.4062 | 1192388.2708 | 2626902.4062 | 1192388.2708 | 2626904.0228 | 1192391.5354 | 2626904.9286 | 1192395.2081 | 2626905.0112 | 1192398.8771 | 2626905.2784 | 1192400.4993
111 | 2626668.9267 | 1192322.2743 | 2626666.9626 | 1192325.1519 | 2626665.6132 | 1192327.4855
112 | 2626683.2051 | 1192302.5541 | 2626679.3845 | 1192306.953 | 2626668.9267 | 1192322.2743
113 | 2626665.6132 | 1192327.4855 | 2626649.4773 | 1192355.3901
114 | 2626701.145 | 1192282.4449 | 2626694.2638 | 1192289.8212 | 2626683.2051 | 1192302.5541
115 | 2626644.4367 | 1192364.107 | 2626649.4773 | 1192355.3901
116 | 2626712.9676 | 1192269.7715 | 2626701.145 | 1192282.4449
117 | 2626626.4264 | 1192395.7418 | 2626637.6727 | 1192375.8043 | 2626644.4367 | 1192364.107
118 | 2626712.9676 | 1192269.7715 | 2626691.0908 | 1192254.3325 | 2626672.6897 | 1192242.3775 | 2626662.5828 | 1192238.7751 | 2626655.7405 | 1192238.1555 | 2626648.8813 | 1192239.6035
119 | 2626616.773 | 1192412.8551 | 2626626.4264 | 1192395.7418
120 | 2626648.8813 | 1192239.6035 | 2626643.0583 | 1192244.93
121 | 2626616.773 | 1192412.8551 | 2626607.9412 | 1192428.5121
122 | 2626632.3737 | 1192252.6372 | 2626634.244 | 1192252.0007 | 2626640.8142 | 1192246.9827 | 2626643.0583 | 1192244.93
123 | 2626614.8932 | 1192251.3255 | 2626619.0495 | 1192254.3122 | 2626626.4954 | 1192254.6343 | 2626632.3737 | 1192252.6372
124 | 2626614.8932 | 1192251.3255 | 2626383.8797 | 1192028.4298
125 | 2626383.8797 | 1192028.4298 | 2626379.2285 | 1192030.4438 | 2626371.9257 | 1192033.1524
126 | 2626383.8797 | 1192028.4298 | 2626383.5852 | 1192026.0717 | 2626384.0153 | 1192020.1593 | 2626383.0351 | 1192010.7833 | 2626382.888 | 1192009.9855
127 | 2626381.658 | 1191999.7714 | 2626381.6428 | 1192003.2287 | 2626382.888 | 1192009.9855
128 | 2626381.658 | 1191999.7714 | 2626383.3028 | 1191996.7215
129 | 2626383.3028 | 1191996.7215 | 2626387.1994 | 1191994.6931 | 2626390.4696 | 1191994.7075 | 2626393.5304 | 1191995.5436
130 | 2627674.7575 | 1191984.9834 | 2627663.4402 | 1191988.798 | 2627657.8225 | 1191990.3618 | 2627652.9263 | 1191990.8506 | 2627647.5936 | 1191990.1034 | 2627642.4254 | 1191988.412 | 2627616.2949 | 1191976.6186 | 2627608.7529 | 1191972.297
131 | 2627733.176 | 1191972.1557 | 2627727.1248 | 1191973.4951 | 2627704.4476 | 1191979.8159 | 2627695.9944 | 1191981.3221 | 2627691.8687 | 1191981.6699 | 2627687.0967 | 1191981.6701 | 2627683.0924 | 1191982.1741 | 2627674.7575 | 1191984.9834
132 | 2627593.5521 | 1191965.3942 | 2627600.2741 | 1191967.7512 | 2627606.0461 | 1191970.746 | 2627608.7529 | 1191972.297
133 | 2627733.176 | 1191972.1557 | 2627731.7462 | 1191976.3847 | 2627729.7835 | 1191980.4556 | 2627726.6087 | 1191984.5209 | 2627714.7098 | 1191995.9497 | 2627709.004 | 1192001.7153 | 2627705.2796 | 1192005.956 | 2627701.6819 | 1192010.8308 | 2627695.8599 | 1192020.309
134 | 2627733.176 | 1191972.1557 | 2627733.6797 | 1191968.7451 | 2627733.7544 | 1191964.1208 | 2627733.7701 | 1191959.0848 | 2627732.0528 | 1191949.6607
135 | 2627593.5521 | 1191965.3942 | 2627588.8047 | 1191963.7296 | 2627585.4737 | 1191962.0133 | 2627583.2269 | 1191959.9241 | 2627581.9147 | 1191956.8498 | 2627581.6726 | 1191953.1244 | 2627581.6726 | 1191953.1244
136 | 2627695.8599 | 1192020.309 | 2627690.793 | 1192080.8291 | 2627690.1834 | 1192098.936 | 2627689.8441 | 1192101.49
137 | 2627695.8599 | 1192020.309 | 2627688.5883 | 1192030.0695 | 2627679.8588 | 1192038.5893 | 2627671.0504 | 1192042.7287 | 2627663.2499 | 1192043.0677
138 | 2627732.0528 | 1191949.6607 | 2627714.8367 | 1191958.6081 | 2627711.116 | 1191960.3104
139 | 2627732.0528 | 1191949.6607 | 2627773.9713 | 1191920.1723 | 2627788.4108 | 1191911.6569 | 2627798.3644 | 1191907.1895 | 2627809.8894 | 1191904.1302 | 2627822.6062 | 1191902.1771 | 2627844.3334 | 1191901.8778 | 2627872.1285 | 1191901.5846 | 2627883.6787 | 1191901.3381
140 | 2627592.5322 | 1191938.9335 | 2627587.3612 | 1191942.8117 | 2627583.9908 | 1191946.3315 | 2627582.2911 | 1191949.592 | 2627581.6726 | 1191953.1244
141 | 2627689.8441 | 1192101.49 | 2627544.6887 | 1192189.6143
142 | 2627689.8441 | 1192101.49 | 2627684.1272 | 1192189.8018
143 | 2627689.8441 | 1192101.49 | 2627758.5133 | 1192130.4688
144 | 2627843.6578 | 1191868.4456 | 2627843.8428 | 1191872.9267 | 2627845.4279 | 1191876.3247 | 2627848.8153 | 1191879.0086 | 2627853.3107 | 1191881.1417 | 2627863.56 | 1191883.5795 | 2627878.1383 | 1191884.6034 | 2627881.9784 | 1191886.6557 | 2627884.1047 | 1191890.0563 | 2627884.4303 | 1191893.8043 | 2627883.6787 | 1191901.3381
145 | 2627462.8361 | 1192202.8792 | 2627454.0654 | 1192205.5627 | 2627443.6838 | 1192208.7613 | 2627437.395 | 1192210.4557 | 2627433.2333 | 1192210.3922 | 2627430.6478 | 1192209.0352 | 2627428.2952 | 1192206.7565 | 2627426.8624 | 1192203.3704 | 2627427.0112 | 1192199.1688 | 2627428.2175 | 1192195.4168 | 2627438.9547 | 1192184.4711 | 2627442.7698 | 1192178.6633 | 2627444.9548 | 1192174.2487 | 2627445.9067 | 1192169.4727 | 2627446.5569 | 1192160.6599 | 2627446.9942 | 1192146.7211 | 2627447.8737 | 1192139.4323 | 2627449.8497 | 1192132.4154 | 2627452.166 | 1192125.9781
146 | 2627452.166 | 1192125.9781 | 2627426.5208 | 1192101.4698 | 2627423.2334 | 1192100.2319 | 2627419.7883 | 1192100.1383 | 2627419.7883 | 1192100.1383
147 | 2627462.8361 | 1192202.8792 | 2627467.9797 | 1192196.6217 | 2627475.5325 | 1192186.9289 | 2627481.4636 | 1192175.1609
148 | 2627462.8361 | 1192202.8792 | 2627495.3085 | 1192192.9894 | 2627520.6103 | 1192185.924 | 2627528.3823 | 1192184.9369 | 2627535.0922 | 1192184.5342 | 2627539.259 | 1192185.1536 | 2627542.9087 | 1192187.1604 | 2627544.6887 | 1192189.6143
149 | 2627843.6578 | 1191868.4456 | 2627852.1387 | 1191869.241 | 2627853.6455 | 1191870.0414
150 | 2627843.6578 | 1191868.4456 | 2627843.8149 | 1191864.8344
151 | 2627368.2188 | 1192328.212 | 2627361.8233 | 1192332.3756 | 2627355.4722 | 1192334.381 | 2627349.5234 | 1192338.4338 | 2627346.6474 | 1192342.2894 | 2627346.6474 | 1192342.2894
152 | 2627396.5267 | 1192322.829 | 2627382.5171 | 1192322.6871 | 2627370.8448 | 1192326.5025 | 2627368.2188 | 1192328.212
153 | 2627844.2297 | 1191855.2968 | 2627843.8149 | 1191864.8344
154 | 2627844.2297 | 1191855.2968 | 2627839.6621 | 1191847.3602 | 2627832.847 | 1191840.8029 | 2627823.332 | 1191837.7904 | 2627815.903 | 1191835.3769
155 | 2627844.2297 | 1191855.2968 | 2627849.4896 | 1191847.1058 | 2627857.8601 | 1191838.8402 | 2627869.1226 | 1191818.4357
156 | 2626676.5737 | 1191518.8252 | 2626671.7298 | 1191510.8713 | 2626665.6665 | 1191499.4383 | 2626665.0895 | 1191497.9417
157 | 2626627.7791 | 1191384.0639 | 2626635.9009 | 1191407.5236 | 2626647.4221 | 1191431.1207 | 2626649.396 | 1191436.4101 | 2626654.2364 | 1191460.5445 | 2626659.6171 | 1191481.4796 | 2626661.9434 | 1191489.7832 | 2626665.0895 | 1191497.9417
158 | 2626577.5837 | 1191526.9286 | 2626585.5571 | 1191518.515 | 2626592.1432 | 1191508.361 | 2626598.7601 | 1191491.259 | 2626605.1994 | 1191478.125 | 2626608.6804 | 1191468.4797 | 2626609.1225 | 1191459.9216 | 2626609.8112 | 1191452.4651 | 2626610.2134 | 1191439.1486 | 2626610.7452 | 1191434.4263 | 2626618.852 | 1191411.4611 | 2626622.217 | 1191400.5035 | 2626627.7791 | 1191384.0639
159 | 2626627.7791 | 1191384.0639 | 2626808.383 | 1191336.8879
160 | 2626808.383 | 1191336.8879 | 2626815.8935 | 1191340.0676 | 2626820.1883 | 1191339.4754 | 2626824.5023 | 1191334.6032 | 2626829.2618 | 1191322.1845 | 2626834.2463 | 1191305.4979 | 2626840.7215 | 1191275.9667 | 2626843.2345 | 1191261.3034 | 2626848.1753 | 1191254.3885 | 2626853.3328 | 1191245.04 | 2626854.502 | 1191239.3199 | 2626853.9055 | 1191234.6259
161 | 2626586.4452 | 1191211.7152 | 2626587.425 | 1191214.2943 | 2626587.4024 | 1191219.3858 | 2626584.2286 | 1191225.0636 | 2626583.0135 | 1191226.3445
162 | 2626585.0302 | 1191205.9014 | 2626585.3225 | 1191208.7598 | 2626586.4452 | 1191211.7152
163 | 2626586.4452 | 1191211.7152 | 2626853.9055 | 1191234.6259
164 | 2626585.0302 | 1191205.9014 | 2626584.6212 | 1191201.853 | 2626586.2826 | 1191195.1234 | 2626589.5151 | 1191186.5554 | 2626585.0333 | 1191182.8669
165 | 2627429.1244 | 1192381.6095 | 2627425.4185 | 1192380.592 | 2627416.493 | 1192377.1715 | 2627408.2816 | 1192372.6093 | 2627400.535 | 1192366.4151 | 2627398.6608 | 1192364.8501
166 | 2627396.5267 | 1192322.829 | 2627391.8262 | 1192328.9218 | 2627388.0556 | 1192335.0301 | 2627386.2078 | 1192340.7136 | 2627385.8796 | 1192345.8148 | 2627387.3405 | 1192351.3912 | 2627390.5026 | 1192356.6751 | 2627395.1132 | 1192361.8879 | 2627398.6608 | 1192364.8501
167 | 2627259.4717 | 1192471.5299 | 2627351.5113 | 1192350.4715
168 | 2627259.4717 | 1192471.5299 | 2627179.2623 | 1192864.4428
169 | 2627157.1881 | 1192367.853 | 2627259.4717 | 1192471.5299
170 | 2627351.5113 | 1192350.4715 | 2627347.8485 | 1192348.0091 | 2627346.6474 | 1192342.2894
171 | 2627026.2728 | 1192893.1872 | 2627179.2623 | 1192864.4428
172 | 2627210.7191 | 1192887.7512 | 2627197.5019 | 1192875.3076 | 2627189.0522 | 1192869.6329 | 2627179.2623 | 1192864.4428
173 | 2627157.1881 | 1192367.853 | 2627147.4892 | 1192363.4845 | 2627140.3692 | 1192361.9181 | 2627133.7574 | 1192360.921 | 2627122.92 | 1192360.5273 | 2627113.7757 | 1192359.9301 | 2627105.8714 | 1192358.2045 | 2627097.8881 | 1192355.4003 | 2627084.8071 | 1192348.8154 | 2627080.2617 | 1192345.9711 | 2627075.5741 | 1192340.8472 | 2627072.333 | 1192336.1412 | 2627070.0984 | 1192331.3396 | 2627070.1156 | 1192329.2163 | 2627071.2922 | 1192326.9315 | 2627074.7039 | 1192323.2872
174 | 2627009.1454 | 1192932.3421 | 2627010.0446 | 1192937.4489 | 2627005.5696 | 1192941.0529 | 2627001.7767 | 1192947.228 | 2627000.8623 | 1192953.9386 | 2627002.0216 | 1192958.8243 | 2627003.6623 | 1192963.4675 | 2627007.8457 | 1192968.7447 | 2627015.5621 | 1192977.2851
175 | 2627009.1454 | 1192932.3421 | 2627008.1569 | 1192926.7458 | 2627007.0639 | 1192918.9923 | 2627008.2272 | 1192911.1489 | 2627012.6462 | 1192904.7542 | 2627021.3716 | 1192896.6448 | 2627026.2728 | 1192893.1872
176 | 2626951.9362 | 1192451.138 | 2626942.193 | 1192443.0677 | 2626936.6905 | 1192437.7846 | 2626917.6065 | 1192416.8766 | 2626912.651 | 1192411.1223
177 | 2626905.2784 | 1192400.4993 | 2626905.4639 | 1192401.625 | 2626906.3232 | 1192403.7745 | 2626912.651 | 1192411.1223
178 | 2627078.2055 | 1192319.5468 | 2627074.7039 | 1192323.2872
179 | 2627101.7945 | 1191922.2731 | 2627110.4104 | 1191917.303
180 | 2627101.7945 | 1191922.2731 | 2627096.3412 | 1191925.4188 | 2627088.7724 | 1191929.7955
181 | 2627088.7724 | 1191929.7955 | 2627062.7193 | 1191944.8606

## bus_geodata
| x | y | coords
0 | 2628528.874 | 1192712.7043
1 | 2628500.8932 | 1192682.6929
2 | 2628165.2738 | 1192991.3833
3 | 2628022.966 | 1192454.2504
4 | 2627897.1284 | 1192493.7539
5 | 2627978.5057 | 1192303.851
6 | 2628084.2256 | 1191956.9262
7 | 2627960.1579 | 1191975.3094
8 | 2628097.1669 | 1191875.497
9 | 2628118.5931 | 1193010.3966
10 | 2627666.4074 | 1193409.3977
11 | 2627878.6456 | 1192504.6379
12 | 2627645.4692 | 1193425.0852
13 | 2627600.7924 | 1193441.9884
14 | 2627632.3455 | 1193390.7578
15 | 2627594.5089 | 1193470.9083
16 | 2627767.5402 | 1192188.8746
17 | 2627764.5496 | 1192159.0526
18 | 2627884.2446 | 1192199.0668
19 | 2627091.2655 | 1191869.2243
20 | 2627109.4796 | 1191858.7204
21 | 2627088.4743 | 1191870.8339
22 | 2627124.9345 | 1191849.8077
23 | 2627072.0275 | 1191880.3187
24 | 2627227.2012 | 1192215.7114
25 | 2627213.3932 | 1192046.2691
26 | 2627246.7237 | 1192213.7954
27 | 2627104.4478 | 1191813.4511
28 | 2627143.7997 | 1191838.487
29 | 2627133.2738 | 1191864.1708
30 | 2627067.537 | 1191882.9083
31 | 2627149.6938 | 1191838.1802
32 | 2627138.253 | 1191818.2725
33 | 2627143.2338 | 1191881.3253
34 | 2627052.0436 | 1191891.8432
35 | 2627152.8584 | 1191726.6714
36 | 2627136.5874 | 1191734.62
37 | 2627179.8132 | 1191707.0021
38 | 2627131.0863 | 1191736.9974
39 | 2627164.0971 | 1191698.7504
40 | 2627164.1616 | 1191624.7872
41 | 2627531.4047 | 1191829.0715
42 | 2627568.2245 | 1191790.9584
43 | 2627545.5994 | 1191848.4788
44 | 2627081.3994 | 1191755.3604
45 | 2627135.3886 | 1191769.5678
46 | 2627123.5822 | 1191685.4026
47 | 2627213.3925 | 1191826.5183
48 | 2627203.2275 | 1191815.3173
49 | 2627178.6463 | 1191849.4438
50 | 2627155.8705 | 1191619.7114
51 | 2627158.7895 | 1191634.3458
52 | 2627047.0991 | 1191775.4264
53 | 2627136.3317 | 1191795.4891
54 | 2627126.2885 | 1191663.2621
55 | 2627110.1546 | 1191680.9839
56 | 2627183.7296 | 1191798.2727
57 | 2627157.6318 | 1191844.4908
58 | 2627143.8092 | 1191609.1756
59 | 2627156.4243 | 1191654.9794
60 | 2627137.475 | 1191810.977
61 | 2627398.3555 | 1192118.1072
62 | 2627399.1373 | 1192117.809
63 | 2627031.2817 | 1191788.0695
64 | 2627146.8867 | 1191889.7278
65 | 2627145.6438 | 1191894.1584
66 | 2627117.2097 | 1191913.3809
67 | 2627050.4182 | 1191892.7806
68 | 2627040.0662 | 1191898.7505
69 | 2627110.7155 | 1191917.1271
70 | 2627167.3788 | 1191984.6164
71 | 2627003.173 | 1191811.9045
72 | 2626808.6642 | 1192185.4296
73 | 2626796.8078 | 1192195.3742
74 | 2626815.7761 | 1192036.9744
75 | 2626980.5162 | 1191803.5869
76 | 2626986.2437 | 1191833.8835
77 | 2626904.0732 | 1192001.5823
78 | 2626930.7386 | 1191972.0769
79 | 2626877.5606 | 1192023.7867
80 | 2626956.3393 | 1191950.1565
81 | 2626960.762 | 1191927.6288
82 | 2626949.1371 | 1191985.2202
83 | 2626978.1056 | 1191849.6674
84 | 2626947.3551 | 1191991.9913
85 | 2626943.2728 | 1192007.5026
86 | 2627117.908 | 1191653.1498
87 | 2627107.6126 | 1191628.5109
88 | 2626977.0002 | 1191780.2586
89 | 2626859.7603 | 1191779.0316
90 | 2626846.1872 | 1191875.1556
91 | 2626762.7593 | 1191762.6225
92 | 2626808.1671 | 1191787.3608
93 | 2626777.3737 | 1192211.6744
94 | 2626735.3283 | 1191806.6797
95 | 2626744.3838 | 1191755.5746
96 | 2626875.7558 | 1191832.9988
97 | 2626747.8448 | 1192238.0713
98 | 2626728.6338 | 1192255.5322
99 | 2626801.8765 | 1192312.6357
100 | 2626715.8116 | 1192267.1864
101 | 2626902.4062 | 1192388.2708
102 | 2626668.9267 | 1192322.2743
103 | 2626665.6132 | 1192327.4855
104 | 2626683.2051 | 1192302.5541
105 | 2626649.4773 | 1192355.3901
106 | 2626701.145 | 1192282.4449
107 | 2626644.4367 | 1192364.107
108 | 2626712.9676 | 1192269.7715
109 | 2626626.4264 | 1192395.7418
110 | 2626648.8813 | 1192239.6035
111 | 2626616.773 | 1192412.8551
112 | 2626607.9412 | 1192428.5121
113 | 2626643.0583 | 1192244.93
114 | 2626632.3737 | 1192252.6372
115 | 2626614.8932 | 1192251.3255
116 | 2626383.8797 | 1192028.4298
117 | 2626382.888 | 1192009.9855
118 | 2626381.658 | 1191999.7714
119 | 2626371.9257 | 1192033.1524
120 | 2626383.3028 | 1191996.7215
121 | 2626393.5304 | 1191995.5436
122 | 2627674.7575 | 1191984.9834
123 | 2627608.7529 | 1191972.297
124 | 2627733.176 | 1191972.1557
125 | 2627593.5521 | 1191965.3942
126 | 2627695.8599 | 1192020.309
127 | 2627732.0528 | 1191949.6607
128 | 2627581.6726 | 1191953.1244
129 | 2627689.8441 | 1192101.49
130 | 2627663.2499 | 1192043.0677
131 | 2627711.116 | 1191960.3104
132 | 2627883.6787 | 1191901.3381
133 | 2627592.5322 | 1191938.9335
134 | 2627452.166 | 1192125.9781
135 | 2627462.8361 | 1192202.8792
136 | 2627419.7883 | 1192100.1383
137 | 2627544.6887 | 1192189.6143
138 | 2627684.1272 | 1192189.8018
139 | 2627758.5133 | 1192130.4688
140 | 2627843.6578 | 1191868.4456
141 | 2627481.4636 | 1192175.1609
142 | 2627368.2188 | 1192328.212
143 | 2627108.2925 | 1191624.1118
144 | 2627843.8149 | 1191864.8344
145 | 2627844.2297 | 1191855.2968
146 | 2627853.6455 | 1191870.0414
147 | 2627815.903 | 1191835.3769
148 | 2627869.1226 | 1191818.4357
149 | 2626676.5737 | 1191518.8252
150 | 2626665.0895 | 1191497.9417
151 | 2626627.7791 | 1191384.0639
152 | 2626577.5837 | 1191526.9286
153 | 2626808.383 | 1191336.8879
154 | 2626586.4452 | 1191211.7152
155 | 2626583.0135 | 1191226.3445
156 | 2626585.0302 | 1191205.9014
157 | 2626853.9055 | 1191234.6259
158 | 2626585.0333 | 1191182.8669
159 | 2627996.3086 | 1192315.5027
160 | 2627904.4267 | 1192199.6833
161 | 2627429.1244 | 1192381.6095
162 | 2627398.6608 | 1192364.8501
163 | 2627396.5267 | 1192322.829
164 | 2627259.4717 | 1192471.5299
165 | 2627351.5113 | 1192350.4715
166 | 2627179.2623 | 1192864.4428
167 | 2627157.1881 | 1192367.853
168 | 2627346.6474 | 1192342.2894
169 | 2628104.7819 | 1191870.4898
170 | 2627015.5621 | 1192977.2851
171 | 2627009.1454 | 1192932.3421
172 | 2627026.2728 | 1192893.1872
173 | 2626951.9362 | 1192451.138
174 | 2626912.651 | 1192411.1223
175 | 2627210.7191 | 1192887.7512
176 | 2626905.2784 | 1192400.4993
177 | 2627074.7039 | 1192323.2872
178 | 2627078.2055 | 1192319.5468
179 | 2627110.4104 | 1191917.303
180 | 2627101.7945 | 1191922.2731
181 | 2627088.7723 | 1191929.7955
182 | 2627062.7193 | 1191944.8606
183 | 2627124.9345 | 1191849.8077

## line_std_types
| c_nf_per_km | r_ohm_per_km | x_ohm_per_km | max_i_ka | type | q_mm2 | alpha | voltage_rating
NAYY 4x50 SE | 210 | 0.642 | 0.083 | 0.142 | cs | 50 | 0.00403 | LV
NAYY 4x120 SE | 264 | 0.225 | 0.08 | 0.242 | cs | 120 | 0.00403 | LV
NAYY 4x150 SE | 261 | 0.208 | 0.08 | 0.27 | cs | 150 | 0.00403 | LV
NA2XS2Y 1x95 RM/25 12/20 kV | 216 | 0.313 | 0.132 | 0.252 | cs | 95 | 0.00403 | MV
NA2XS2Y 1x185 RM/25 12/20 kV | 273 | 0.161 | 0.117 | 0.362 | cs | 185 | 0.00403 | MV
NA2XS2Y 1x240 RM/25 12/20 kV | 304 | 0.122 | 0.112 | 0.421 | cs | 240 | 0.00403 | MV
NA2XS2Y 1x95 RM/25 6/10 kV | 315 | 0.313 | 0.123 | 0.249 | cs | 95 | 0.00403 | MV
NA2XS2Y 1x185 RM/25 6/10 kV | 406 | 0.161 | 0.11 | 0.358 | cs | 185 | 0.00403 | MV
NA2XS2Y 1x240 RM/25 6/10 kV | 456 | 0.122 | 0.105 | 0.416 | cs | 240 | 0.00403 | MV
NA2XS2Y 1x150 RM/25 12/20 kV | 250 | 0.206 | 0.116 | 0.319 | cs | 150 | 0.00403 | MV
NA2XS2Y 1x120 RM/25 12/20 kV | 230 | 0.253 | 0.119 | 0.283 | cs | 120 | 0.00403 | MV
NA2XS2Y 1x70 RM/25 12/20 kV | 190 | 0.443 | 0.132 | 0.22 | cs | 70 | 0.00403 | MV
NA2XS2Y 1x150 RM/25 6/10 kV | 360 | 0.206 | 0.11 | 0.315 | cs | 150 | 0.00403 | MV
NA2XS2Y 1x120 RM/25 6/10 kV | 340 | 0.253 | 0.113 | 0.28 | cs | 120 | 0.00403 | MV
NA2XS2Y 1x70 RM/25 6/10 kV | 280 | 0.443 | 0.123 | 0.217 | cs | 70 | 0.00403 | MV
N2XS(FL)2Y 1x120 RM/35 64/110 kV | 112 | 0.153 | 0.166 | 0.366 | cs | 120 | 0.00393 | HV
N2XS(FL)2Y 1x185 RM/35 64/110 kV | 125 | 0.099 | 0.156 | 0.457 | cs | 185 | 0.00393 | HV
N2XS(FL)2Y 1x240 RM/35 64/110 kV | 135 | 0.075 | 0.149 | 0.526 | cs | 240 | 0.00393 | HV
N2XS(FL)2Y 1x300 RM/35 64/110 kV | 144 | 0.06 | 0.144 | 0.588 | cs | 300 | 0.00393 | HV
15-AL1/3-ST1A 0.4 | 11 | 1.8769 | 0.35 | 0.105 | ol | 16 | 0.00403 | LV
24-AL1/4-ST1A 0.4 | 11.25 | 1.2012 | 0.335 | 0.14 | ol | 24 | 0.00403 | LV
48-AL1/8-ST1A 0.4 | 12.2 | 0.5939 | 0.3 | 0.21 | ol | 48 | 0.00403 | LV
94-AL1/15-ST1A 0.4 | 13.2 | 0.306 | 0.29 | 0.35 | ol | 94 | 0.00403 | LV
34-AL1/6-ST1A 10.0 | 9.7 | 0.8342 | 0.36 | 0.17 | ol | 34 | 0.00403 | MV
48-AL1/8-ST1A 10.0 | 10.1 | 0.5939 | 0.35 | 0.21 | ol | 48 | 0.00403 | MV
70-AL1/11-ST1A 10.0 | 10.4 | 0.4132 | 0.339 | 0.29 | ol | 70 | 0.00403 | MV
94-AL1/15-ST1A 10.0 | 10.75 | 0.306 | 0.33 | 0.35 | ol | 94 | 0.00403 | MV
122-AL1/20-ST1A 10.0 | 11.1 | 0.2376 | 0.323 | 0.41 | ol | 122 | 0.00403 | MV
149-AL1/24-ST1A 10.0 | 11.25 | 0.194 | 0.315 | 0.47 | ol | 149 | 0.00403 | MV
34-AL1/6-ST1A 20.0 | 9.15 | 0.8342 | 0.382 | 0.17 | ol | 34 | 0.00403 | MV
48-AL1/8-ST1A 20.0 | 9.5 | 0.5939 | 0.372 | 0.21 | ol | 48 | 0.00403 | MV
70-AL1/11-ST1A 20.0 | 9.7 | 0.4132 | 0.36 | 0.29 | ol | 70 | 0.00403 | MV
94-AL1/15-ST1A 20.0 | 10 | 0.306 | 0.35 | 0.35 | ol | 94 | 0.00403 | MV
122-AL1/20-ST1A 20.0 | 10.3 | 0.2376 | 0.344 | 0.41 | ol | 122 | 0.00403 | MV
149-AL1/24-ST1A 20.0 | 10.5 | 0.194 | 0.337 | 0.47 | ol | 149 | 0.00403 | MV
184-AL1/30-ST1A 20.0 | 10.75 | 0.1571 | 0.33 | 0.535 | ol | 184 | 0.00403 | MV
243-AL1/39-ST1A 20.0 | 11 | 0.1188 | 0.32 | 0.645 | ol | 243 | 0.00403 | MV
48-AL1/8-ST1A 110.0 | 8 | 0.5939 | 0.46 | 0.21 | ol | 48 | 0.00403 | HV
70-AL1/11-ST1A 110.0 | 8.4 | 0.4132 | 0.45 | 0.29 | ol | 70 | 0.00403 | HV
94-AL1/15-ST1A 110.0 | 8.65 | 0.306 | 0.44 | 0.35 | ol | 94 | 0.00403 | HV
122-AL1/20-ST1A 110.0 | 8.5 | 0.2376 | 0.43 | 0.41 | ol | 122 | 0.00403 | HV
149-AL1/24-ST1A 110.0 | 8.75 | 0.194 | 0.41 | 0.47 | ol | 149 | 0.00403 | HV
184-AL1/30-ST1A 110.0 | 8.8 | 0.1571 | 0.4 | 0.535 | ol | 184 | 0.00403 | HV
243-AL1/39-ST1A 110.0 | 9 | 0.1188 | 0.39 | 0.645 | ol | 243 | 0.00403 | HV
305-AL1/39-ST1A 110.0 | 9.2 | 0.0949 | 0.38 | 0.74 | ol | 305 | 0.00403 | HV
490-AL1/64-ST1A 110.0 | 9.75 | 0.059 | 0.37 | 0.96 | ol | 490 | 0.00403 | HV
679-AL1/86-ST1A 110.0 | 9.95 | 0.042 | 0.36 | 1.15 | ol | 679 | 0.00403 | HV
490-AL1/64-ST1A 220.0 | 10 | 0.059 | 0.285 | 0.96 | ol | 490 | 0.00403 | HV
679-AL1/86-ST1A 220.0 | 11.7 | 0.042 | 0.275 | 1.15 | ol | 679 | 0.00403 | HV
490-AL1/64-ST1A 380.0 | 11 | 0.059 | 0.253 | 0.96 | ol | 490 | 0.00403 | HV
679-AL1/86-ST1A 380.0 | 14.6 | 0.042 | 0.25 | 1.15 | ol | 679 | 0.00403 | HV

## trafo_std_types
| i0_percent | pfe_kw | vkr_percent | sn_mva | vn_lv_kv | vn_hv_kv | vk_percent | shift_degree | vector_group | tap_side | tap_neutral | tap_min | tap_max | tap_step_degree | tap_step_percent | tap_phase_shifter
160 MVA 380/110 kV | 0.06 | 60 | 0.25 | 160 | 110 | 380 | 12.2 | 0 | Yy0 | hv | 0 | -9 | 9 | 0 | 1.5 | FALSE
100 MVA 220/110 kV | 0.06 | 55 | 0.26 | 100 | 110 | 220 | 12 | 0 | Yy0 | hv | 0 | -9 | 9 | 0 | 1.5 | FALSE
63 MVA 110/20 kV | 0.04 | 22 | 0.32 | 63 | 20 | 110 | 18 | 150 | YNd5 | hv | 0 | -9 | 9 | 0 | 1.5 | FALSE
40 MVA 110/20 kV | 0.05 | 18 | 0.34 | 40 | 20 | 110 | 16.2 | 150 | YNd5 | hv | 0 | -9 | 9 | 0 | 1.5 | FALSE
25 MVA 110/20 kV | 0.07 | 14 | 0.41 | 25 | 20 | 110 | 12 | 150 | YNd5 | hv | 0 | -9 | 9 | 0 | 1.5 | FALSE
63 MVA 110/10 kV | 0.04 | 22 | 0.32 | 63 | 10 | 110 | 18 | 150 | YNd5 | hv | 0 | -9 | 9 | 0 | 1.5 | FALSE
40 MVA 110/10 kV | 0.05 | 18 | 0.34 | 40 | 10 | 110 | 16.2 | 150 | YNd5 | hv | 0 | -9 | 9 | 0 | 1.5 | FALSE
25 MVA 110/10 kV | 0.07 | 14 | 0.41 | 25 | 10 | 110 | 12 | 150 | YNd5 | hv | 0 | -9 | 9 | 0 | 1.5 | FALSE
0.25 MVA 20/0.4 kV | 0.32 | 0.8 | 1.44 | 0.25 | 0.4 | 20 | 6 | 150 | Yzn5 | hv | 0 | -2 | 2 | 0 | 2.5 | FALSE
0.4 MVA 20/0.4 kV | 0.3375 | 1.35 | 1.425 | 0.4 | 0.4 | 20 | 6 | 150 | Dyn5 | hv | 0 | -2 | 2 | 0 | 2.5 | FALSE
0.63 MVA 20/0.4 kV | 0.2619 | 1.65 | 1.206 | 0.63 | 0.4 | 20 | 6 | 150 | Dyn5 | hv | 0 | -2 | 2 | 0 | 2.5 | FALSE
0.25 MVA 10/0.4 kV | 0.24 | 0.6 | 1.2 | 0.25 | 0.4 | 10 | 4 | 150 | Dyn5 | hv | 0 | -2 | 2 | 0 | 2.5 | FALSE
0.4 MVA 10/0.4 kV | 0.2375 | 0.95 | 1.325 | 0.4 | 0.4 | 10 | 4 | 150 | Dyn5 | hv | 0 | -2 | 2 | 0 | 2.5 | FALSE
0.63 MVA 10/0.4 kV | 0.1873 | 1.18 | 1.0794 | 0.63 | 0.4 | 10 | 4 | 150 | Dyn5 | hv | 0 | -2 | 2 | 0 | 2.5 | FALSE

## trafo3w_std_types
| sn_hv_mva | sn_mv_mva | sn_lv_mva | vn_hv_kv | vn_mv_kv | vn_lv_kv | vk_hv_percent | vk_mv_percent | vk_lv_percent | vkr_hv_percent | vkr_mv_percent | vkr_lv_percent | pfe_kw | i0_percent | shift_mv_degree | shift_lv_degree | vector_group | tap_side | tap_neutral | tap_min | tap_max | tap_step_percent
63/25/38 MVA 110/20/10 kV | 63 | 25 | 38 | 110 | 20 | 10 | 10.4 | 10.4 | 10.4 | 0.28 | 0.32 | 0.35 | 35 | 0.89 | 0 | 0 | YN0yn0yn0 | hv | 0 | -10 | 10 | 1.2
63/25/38 MVA 110/10/10 kV | 63 | 25 | 38 | 110 | 10 | 10 | 10.4 | 10.4 | 10.4 | 0.28 | 0.32 | 0.35 | 35 | 0.89 | 0 | 0 | YN0yn0yn0 | hv | 0 | -10 | 10 | 1.2

## fuse_std_types
| fuse_type | i_rated_a | t_avg | t_min | t_total | x_avg | x_min | x_total
HV 100A | HV 100A | 100 | 0 | [10.0, 3.64, 0.854, 0.281, 0.1, 0.0531, 0.022, 0.01] | [10.0, 4.267, 1.21, 0.403, 0.1, 0.058, 0.022, 0.01] | 0 | [300.0, 350.0, 450.0, 550.0, 700.0, 850.0, 1200.0, 1752.0] | [600.0, 700.0, 900.0, 1150.0, 1665.0, 2000.0, 3000.0, 4313.0]
HV 10A | HV 10A | 10 | 0 | [10.0, 1675.0, 0.344, 0.156, 0.1, 0.0417, 0.0171, 0.01] | [10.0, 1.3, 0.3, 0.155, 0.1, 0.0555, 0.023, 0.01] | 0 | [30.0, 32.0, 35.0, 37.0, 39.0, 50.0, 70.0, 88.0] | [60.0, 70.0, 80.0, 87.0, 94.0, 110.0, 150.0, 216.0]
HV 125A | HV 125A | 125 | 0 | [10.0, 1.82, 0.344, 0.1, 0.0467, 0.0269, 0.01] | [10.0, 2.478, 0.426, 0.1, 0.0427, 0.0211, 0.01] | 0 | [375.0, 500.0, 700.0, 925.0, 1200.0, 1500.0, 2341.0] | [750.0, 1000.0, 1500.0, 2200.0, 3000.0, 4000.0, 5765.0]
HV 160A | HV 160A | 160 | 0 | [10.0, 4.15, 1.03, 0.198, 0.1, 0.051, 0.0172, 0.01] | [10.0, 2.3, 0.734, 0.274, 0.1, 0.046, 0.0177, 0.01] | 0 | [480.0, 550.0, 700.0, 1000.0, 1260.0, 1600.0, 2500.0, 3227.0] | [960.0, 1300.0, 1700.0, 2200.0, 2996.0, 4000.0, 6000.0, 7946.0]
HV 16A | HV 16A | 16 | 0 | [10.0, 0.352, 0.164, 0.1, 0.0649, 0.0342, 0.01] | [10.0, 2.34, 0.722, 0.181, 0.1, 0.055, 0.0296, 0.01] | 0 | [48.0, 60.0, 65.0, 71.0, 80.0, 100.0, 162.0] | [96.0, 110.0, 125.0, 150.0, 168.0, 200.0, 250.0, 398.0]
HV 200A | HV 200A | 200 | 0 | [10.0, 4.267, 1.21, 0.403, 0.1, 0.058, 0.022, 0.01] | [10.0, 3.73, 1.654, 0.328, 0.1, 0.0531, 0.019, 0.01] | 0 | [600.0, 700.0, 900.0, 1150.0, 1665.0, 2000.0, 3000.0, 4313.0] | [1200.0, 1500.0, 1800.0, 2700.0, 3960.0, 5000.0, 7500.0, 10620.0]
HV 20A | HV 20A | 20 | 0 | [10.0, 1.3, 0.3, 0.155, 0.1, 0.0555, 0.023, 0.01] | [10.0, 1.3, 0.161, 0.1, 0.0611, 0.0399, 0.0141, 0.01] | 0 | [60.0, 70.0, 80.0, 87.0, 94.0, 110.0, 150.0, 216.0] | [120.0, 150.0, 200.0, 223.0, 260.0, 300.0, 450.0, 532.0]
HV 25A | HV 25A | 25 | 0 | [10.0, 2.512, 0.833, 0.299, 0.1, 0.0372, 0.0223, 0.01] | [10.0, 3.125, 0.597, 0.198, 0.1, 0.0378, 0.022, 0.01] | 0 | [75.0, 82.0, 90.0, 100.0, 124.0, 170.0, 200.0, 289.0] | [150.0, 170.0, 210.0, 250.0, 294.0, 400.0, 500.0, 711.0]
HV 31.5A | HV 31.5A | 31.5 | 0 | [10.0, 2.34, 0.722, 0.181, 0.1, 0.055, 0.0296, 0.01] | [10.0, 2.84, 0.368, 0.164, 0.1, 0.0621, 0.0378, 0.0195, 0.01] | 0 | [95.0, 110.0, 125.0, 150.0, 165.0, 200.0, 250.0, 390.0] | [189.0, 220.0, 300.0, 350.0, 393.0, 450.0, 530.0, 700.0, 960.0]
HV 40A | HV 40A | 40 | 0 | [10.0, 1.3, 0.161, 0.1, 0.0611, 0.0399, 0.0141, 0.01] | [10.0, 2.05, 0.369, 0.198, 0.1, 0.051, 0.0298, 0.01] | 0 | [120.0, 150.0, 200.0, 223.0, 260.0, 300.0, 450.0, 532.0] | [240.0, 300.0, 400.0, 450.0, 530.0, 650.0, 800.0, 1311.0]
HV 50A | HV 50A | 50 | 0 | [10.0, 3.215, 0.597, 0.198, 0.1, 0.0378, 0.022, 0.01] | [10.0, 3.64, 0.854, 0.281, 0.1, 0.0531, 0.022, 0.01] | 0 | [150.0, 170.0, 210.0, 250.0, 294.0, 400.0, 500.0, 711.0] | [300.0, 350.0, 450.0, 550.0, 700.0, 850.0, 1200.0, 1752.0]
HV 6.3A | HV 6.3A | 6.3 | 0 | [10.0, 1.39, 0.344, 0.168, 0.1, 0.056, 0.0263, 0.01] | [10.0, 1.711, 0.516, 0.198, 0.1, 0.0634, 0.0303, 0.01] | 0 | [19.0, 19.5, 20.4, 20.8, 22.0, 25.0, 32.0, 48.0] | [38.0, 40.0, 43.0, 48.0, 53.0, 60.0, 75.0, 118.0]
HV 63A | HV 63A | 63 | 0 | [10.0, 2.84, 0.368, 0.164, 0.1, 0.0621, 0.0378, 0.0195, 0.01] | [10.0, 1.82, 0.344, 0.1, 0.0467, 0.0269, 0.01] | 0 | [189.0, 220.0, 300.0, 350.0, 393.0, 450.0, 530.0, 700.0, 961.0] | [378.0, 500.0, 700.0, 934.0, 1200.0, 1500.0, 2366.0]
HV 80A | HV 80A | 80 | 0 | [10.0, 2.05, 0.369, 0.198, 0.1, 0.051, 0.0298, 0.01] | [10.0, 4.15, 1.03, 0.198, 0.1, 0.051, 0.0172, 0.01] | 0 | [240.0, 300.0, 400.0, 450.0, 530.0, 650.0, 800.0, 1311.0] | [480.0, 550.0, 700.0, 1000.0, 1260.0, 1600.0, 2500.0, 3227.0]
Siemens NH-1-100 | Siemens NH-1-100 | 100 | [5400.0, 2000.0, 400.0, 20.0, 1.0, 0.2, 0.012, 0.004] | 0 | 0 | [150.0, 190.0, 250.0, 430.0, 900.0, 1250.0, 2700.0, 3600.0] | 0 | 0
Siemens NH-1-125 | Siemens NH-1-125 | 125 | [4800.0, 120.0, 7.0, 0.1, 0.004] | 0 | 0 | [180.0, 400.0, 740.0, 2000.0, 4250.0] | 0 | 0
Siemens NH-1-16 | Siemens NH-1-16 | 16 | [4000.0, 400.0, 2.0, 0.1, 0.04, 0.01] | 0 | 0 | [26.0, 35.0, 75.0, 150.0, 200.0, 300.0] | 0 | 0
Siemens NH-1-160 | Siemens NH-1-160 | 160 | [4800.0, 120.0, 7.0, 0.1, 0.004] | 0 | 0 | [210.0, 500.0, 900.0, 2300.0, 5000.0] | 0 | 0
Siemens NH-1-25 | Siemens NH-1-25 | 25 | [4000.0, 1000.0, 10.0, 0.2, 0.02, 0.01] | 0 | 0 | [40.0, 50.0, 100.0, 210.0, 400.0, 500.0] | 0 | 0
Siemens NH-1-50 | Siemens NH-1-50 | 50 | [4000.0, 40.0, 4.0, 1.0, 0.02, 0.01] | 0 | 0 | [86.0, 200.0, 300.0, 400.0, 1000.0, 1280.0] | 0 | 0
Siemens NH-1-63 | Siemens NH-1-63 | 63 | [4000.0, 100.0, 10.0, 2.0, 0.04, 0.01] | 0 | 0 | [100.0, 200.0, 300.0, 400.0, 1000.0, 1500.0] | 0 | 0
Siemens NH-1-80 | Siemens NH-1-80 | 80 | [4800.0, 120.0, 7.0, 0.1, 0.01] | 0 | 0 | [150.58, 250.0, 450.0, 1150.0, 2470.0] | 0 | 0
Siemens NH-2-1000 | Siemens NH-2-1000 | 1000 | [4800.0, 120.0, 7.0, 0.1, 0.004] | 0 | 0 | [1900.0, 3500.0, 8400.0, 24000.0, 52000.0] | 0 | 0
Siemens NH-2-200 | Siemens NH-2-200 | 200 | [4800.0, 120.0, 7.0, 0.1, 0.004] | 0 | 0 | [280.0, 650.0, 1200.0, 3000.0, 7000.0] | 0 | 0
Siemens NH-2-224 | Siemens NH-2-224 | 224 | [4800.0, 120.0, 7.0, 0.2, 0.04, 0.004] | 0 | 0 | [400.0, 750.0, 1453.0, 3025.0, 4315.0, 7600.0] | 0 | 0
Siemens NH-2-250 | Siemens NH-2-250 | 250 | [4800.0, 120.0, 7.0, 0.1, 0.004] | 0 | 0 | [450.0, 800.0, 1650.0, 4000.0, 8500.0] | 0 | 0
Siemens NH-2-315 | Siemens NH-2-315 | 315 | [4800.0, 120.0, 7.0, 0.1, 0.004] | 0 | 0 | [550.0, 920.0, 1900.0, 5000.0, 11000.0] | 0 | 0
Siemens NH-2-355 | Siemens NH-2-355 | 355 | [4800.0, 120.0, 6.0, 0.1, 0.004] | 0 | 0 | [650.0, 1116.27, 2350.0, 5840.0, 12790.0] | 0 | 0
Siemens NH-2-400 | Siemens NH-2-400 | 400 | [4800.0, 120.0, 7.0, 0.1, 0.004] | 0 | 0 | [720.0, 1350.0, 2800.0, 6500.0, 15000.0] | 0 | 0
Siemens NH-2-425 | Siemens NH-2-425 | 425 | [4800.0, 120.0, 7.0, 0.1, 0.004] | 0 | 0 | [850.0, 1500.0, 3050.0, 7500.0, 16500.0] | 0 | 0
Siemens NH-2-630 | Siemens NH-2-630 | 630 | [4800.0, 120.0, 7.0, 0.1, 0.004] | 0 | 0 | [1200.0, 2000.0, 4800.0, 12000.0, 26000.0] | 0 | 0

## dtypes
| element | column | dtype
0 | bus | name | object
1 | bus | vn_kv | float64
2 | bus | type | object
3 | bus | zone | object
4 | bus | in_service | bool
5 | load | name | object
6 | load | bus | uint32
7 | load | p_mw | float64
8 | load | q_mvar | float64
9 | load | const_z_percent | float64
10 | load | const_i_percent | float64
11 | load | sn_mva | float64
12 | load | scaling | float64
13 | load | in_service | bool
14 | load | type | object
15 | ext_grid | name | object
16 | ext_grid | bus | uint32
17 | ext_grid | vm_pu | float64
18 | ext_grid | va_degree | float64
19 | ext_grid | slack_weight | float64
20 | ext_grid | in_service | bool
21 | line | name | object
22 | line | std_type | object
23 | line | from_bus | uint32
24 | line | to_bus | uint32
25 | line | length_km | float64
26 | line | r_ohm_per_km | float64
27 | line | x_ohm_per_km | float64
28 | line | c_nf_per_km | float64
29 | line | g_us_per_km | float64
30 | line | max_i_ka | float64
31 | line | df | float64
32 | line | parallel | uint32
33 | line | type | object
34 | line | in_service | bool
35 | trafo | name | object
36 | trafo | std_type | object
37 | trafo | hv_bus | uint32
38 | trafo | lv_bus | uint32
39 | trafo | sn_mva | float64
40 | trafo | vn_hv_kv | float64
41 | trafo | vn_lv_kv | float64
42 | trafo | vk_percent | float64
43 | trafo | vkr_percent | float64
44 | trafo | pfe_kw | float64
45 | trafo | i0_percent | float64
46 | trafo | shift_degree | float64
47 | trafo | tap_side | object
48 | trafo | tap_neutral | int32
49 | trafo | tap_min | int32
50 | trafo | tap_max | int32
51 | trafo | tap_step_percent | float64
52 | trafo | tap_step_degree | float64
53 | trafo | tap_pos | int32
54 | trafo | tap_phase_shifter | bool
55 | trafo | parallel | uint32
56 | trafo | df | float64
57 | trafo | in_service | bool
58 | line_geodata | coords | object
59 | bus_geodata | x | float64
60 | bus_geodata | y | float64
61 | bus_geodata | coords | object

## parameters
| version | format_version | converged | OPF_converged | name | f_hz | sn_mva
0 | 2.14.6 | 2.14.0 | FALSE | FALSE |  | 50 | 1