## bus
| name | vn_kv | type | zone | in_service
0 | bus_LV_901-5_1_4_node_3 | 0.4 | n |  | TRUE
1 | bus_LV_901-5_1_4_node_4 | 0.4 | n |  | TRUE
2 | bus_LV_901-5_1_4_node_5 | 0.4 | n |  | TRUE
3 | bus_LV_901-5_1_4_node_6 | 0.4 | n |  | TRUE
4 | bus_LV_901-5_1_4_node_7 | 0.4 | n |  | TRUE
5 | bus_LV_901-5_1_4_node_92 | 0.4 | n |  | TRUE
6 | bus_LV_901-5_1_4_node_97 | 0.4 | n |  | TRUE
7 | bus_LV_901-5_1_4_node_8 | 0.4 | n |  | TRUE
8 | bus_LV_901-5_1_4_node_9 | 0.4 | n |  | TRUE
9 | bus_LV_901-5_1_4_node_10 | 0.4 | n |  | TRUE
10 | bus_LV_901-5_1_4_node_11 | 0.4 | n |  | TRUE
11 | bus_LV_901-5_1_4_node_12 | 0.4 | n |  | TRUE
12 | bus_LV_901-5_1_4_node_13 | 0.4 | n |  | TRUE
13 | bus_LV_901-5_1_4_node_14 | 0.4 | n |  | TRUE
14 | bus_LV_901-5_1_4_node_109 | 0.4 | n |  | TRUE
15 | bus_LV_901-5_1_4_node_308 | 0.4 | n |  | TRUE
16 | bus_LV_901-5_1_4_node_310 | 0.4 | n |  | TRUE
17 | bus_LV_901-5_1_4_node_95 | 0.4 | n |  | TRUE
18 | bus_LV_901-5_1_4_node_96 | 0.4 | n |  | TRUE
19 | bus_LV_901-5_1_4_node_98 | 0.4 | n |  | TRUE
20 | bus_LV_901-5_1_4_node_99 | 0.4 | n |  | TRUE
21 | bus_LV_901-5_1_4_node_100 | 0.4 | n |  | TRUE
22 | bus_LV_901-5_1_4_node_101 | 0.4 | n |  | TRUE
23 | bus_LV_901-5_1_4_node_102 | 0.4 | n |  | TRUE
24 | bus_LV_901-5_1_4_node_110 | 0.4 | n |  | TRUE
25 | bus_LV_901-5_1_4_node_103 | 0.4 | n |  | TRUE
26 | bus_LV_901-5_1_4_node_104 | 0.4 | n |  | TRUE
27 | bus_LV_901-5_1_4_node_105 | 0.4 | n |  | TRUE
28 | bus_LV_901-5_1_4_node_106 | 0.4 | n |  | TRUE
29 | bus_LV_901-5_1_4_node_107 | 0.4 | n |  | TRUE
30 | bus_LV_901-5_1_4_node_108 | 0.4 | n |  | TRUE
31 | bus_LV_901-5_1_4_node_111 | 0.4 | n |  | TRUE
32 | bus_LV_901-5_1_4_node_112 | 0.4 | n |  | TRUE
33 | bus_MV_0_node_109 | 20 | n |  | TRUE

## load
| name | bus | p_mw | q_mvar | const_z_percent | const_i_percent | sn_mva | scaling | in_service | type
0 | LV_901-5_1_4_load_3 | 0 | 0.00060265 | 0.00015104 | 0 | 0 |  | 1 | TRUE | wye
1 | LV_901-5_1_4_load_4 | 1 | 0.00024396 | 6.1142e-05 | 0 | 0 |  | 1 | TRUE | wye
2 | LV_901-5_1_4_load_6 | 3 | 0.00012924 | 3.2391e-05 | 0 | 0 |  | 1 | TRUE | wye
3 | LV_901-5_1_4_load_97 | 6 | 0.00021908 | 5.4905e-05 | 0 | 0 |  | 1 | TRUE | wye
4 | LV_901-5_1_4_load_8 | 7 | 0.00039533 | 9.9079e-05 | 0 | 0 |  | 1 | TRUE | wye
5 | LV_901-5_1_4_load_9 | 8 | 0.0027168 | 0.0006809 | 0 | 0 |  | 1 | TRUE | wye
6 | LV_901-5_1_4_load_11 | 10 | 0.0025384 | 0.00063619 | 0 | 0 |  | 1 | TRUE | wye
7 | LV_901-5_1_4_load_12 | 11 | 0.0006104 | 0.00015298 | 0 | 0 |  | 1 | TRUE | wye
8 | LV_901-5_1_4_load_14 | 13 | 0.0058361 | 0.0014627 | 0 | 0 |  | 1 | TRUE | wye
9 | LV_901-5_1_4_load_308 | 15 | 0.000366 | 9.1729e-05 | 0 | 0 |  | 1 | TRUE | wye
10 | LV_901-5_1_4_load_310 | 16 | 0.0017362 | 0.00043514 | 0 | 0 |  | 1 | TRUE | wye
11 | LV_901-5_1_4_load_95 | 17 | 0.00078191 | 0.00019596 | 0 | 0 |  | 1 | TRUE | wye
12 | LV_901-5_1_4_load_96 | 18 | 0.00074631 | 0.00018704 | 0 | 0 |  | 1 | TRUE | wye
13 | LV_901-5_1_4_load_98 | 19 | 0.0013679 | 0.00034282 | 0 | 0 |  | 1 | TRUE | wye
14 | LV_901-5_1_4_load_100 | 21 | 0.00029498 | 7.3928e-05 | 0 | 0 |  | 1 | TRUE | wye
15 | LV_901-5_1_4_load_101 | 22 | 0.00016838 | 4.2201e-05 | 0 | 0 |  | 1 | TRUE | wye
16 | LV_901-5_1_4_load_102 | 23 | 0.0011442 | 0.00028677 | 0 | 0 |  | 1 | TRUE | wye
17 | LV_901-5_1_4_load_110 | 24 | 0.00089137 | 0.0002234 | 0 | 0 |  | 1 | TRUE | wye
18 | LV_901-5_1_4_load_103 | 25 | 0.0032457 | 0.00081345 | 0 | 0 |  | 1 | TRUE | wye
19 | LV_901-5_1_4_load_104 | 26 | 0.0012877 | 0.00032272 | 0 | 0 |  | 1 | TRUE | wye
20 | LV_901-5_1_4_load_105 | 27 | 0.00067896 | 0.00017016 | 0 | 0 |  | 1 | TRUE | wye
21 | LV_901-5_1_4_load_106 | 28 | 0.0014369 | 0.00036013 | 0 | 0 |  | 1 | TRUE | wye
22 | LV_901-5_1_4_load_107 | 29 | 0.0024864 | 0.00062314 | 0 | 0 |  | 1 | TRUE | wye
23 | LV_901-5_1_4_load_108 | 30 | 0.0022163 | 0.00055545 | 0 | 0 |  | 1 | TRUE | wye
24 | LV_901-5_1_4_load_112 | 32 | 0.0045895 | 0.0011502 | 0 | 0 |  | 1 | TRUE | wye

## ext_grid
| name | bus | vm_pu | va_degree | slack_weight | in_service
0 |  | 14 | 1 | 0 | 1 | TRUE

## line
| name | std_type | from_bus | to_bus | length_km | r_ohm_per_km | x_ohm_per_km | c_nf_per_km | g_us_per_km | max_i_ka | df | parallel | type | in_service
0 | LV_901-5_1_4_line_0 | NAYY 4x150 SE | 0 | 1 | 0.016797 | 0.208 | 0.08 | 261 | 0 | 0.27 | 1 | 1 | cs | TRUE
1 | LV_901-5_1_4_line_1 | NAYY 4x150 SE | 0 | 2 | 0.023646 | 0.208 | 0.08 | 261 | 0 | 0.27 | 1 | 1 | cs | TRUE
2 | LV_901-5_1_4_line_2 | NAYY 4x150 SE | 2 | 3 | 0.023623 | 0.208 | 0.08 | 261 | 0 | 0.27 | 1 | 1 | cs | TRUE
3 | LV_901-5_1_4_line_3 | NAYY 4x150 SE | 2 | 4 | 0.41504 | 0.208 | 0.08 | 261 | 0 | 0.27 | 1 | 1 | cs | TRUE
4 | LV_901-5_1_4_line_4 | NAYY 4x150 SE | 4 | 5 | 0.040192 | 0.208 | 0.08 | 261 | 0 | 0.27 | 1 | 1 | cs | TRUE
5 | LV_901-5_1_4_line_5 | NAYY 4x150 SE | 4 | 6 | 0.031229 | 0.208 | 0.08 | 261 | 0 | 0.27 | 1 | 1 | cs | TRUE
6 | LV_901-5_1_4_line_6 | NAYY 4x150 SE | 5 | 15 | 0.064483 | 0.208 | 0.08 | 261 | 0 | 0.27 | 1 | 1 | cs | TRUE
7 | LV_901-5_1_4_line_7 | NAYY 4x150 SE | 6 | 17 | 0.01275 | 0.208 | 0.08 | 261 | 0 | 0.27 | 1 | 1 | cs | TRUE
8 | LV_901-5_1_4_line_8 | NAYY 4x150 SE | 7 | 8 | 0.0091527 | 0.208 | 0.08 | 261 | 0 | 0.27 | 1 | 1 | cs | TRUE
9 | LV_901-5_1_4_line_9 | NAYY 4x150 SE | 7 | 9 | 0.18841 | 0.208 | 0.08 | 261 | 0 | 0.27 | 1 | 1 | cs | TRUE
10 | LV_901-5_1_4_line_10 | NAYY 4x150 SE | 9 | 10 | 0.015335 | 0.208 | 0.08 | 261 | 0 | 0.27 | 1 | 1 | cs | TRUE
11 | LV_901-5_1_4_line_11 | NAYY 4x150 SE | 9 | 11 | 0.013229 | 0.208 | 0.08 | 261 | 0 | 0.27 | 1 | 1 | cs | TRUE
12 | LV_901-5_1_4_line_12 | NAYY 4x150 SE | 10 | 12 | 0.2863 | 0.208 | 0.08 | 261 | 0 | 0.27 | 1 | 1 | cs | TRUE
13 | LV_901-5_1_4_line_13 | NAYY 4x150 SE | 12 | 13 | 0.035141 | 0.208 | 0.08 | 261 | 0 | 0.27 | 1 | 1 | cs | TRUE
14 | LV_901-5_1_4_line_14 | NAYY 4x150 SE | 13 | 14 | 0.042436 | 0.208 | 0.08 | 261 | 0 | 0.27 | 1 | 1 | cs | TRUE
15 | LV_901-5_1_4_line_15 | NAYY 4x150 SE | 14 | 31 | 0.33829 | 0.208 | 0.08 | 261 | 0 | 0.27 | 1 | 1 | cs | TRUE
16 | LV_901-5_1_4_line_16 | NAYY 4x150 SE | 14 | 16 | 0.25486 | 0.208 | 0.08 | 261 | 0 | 0.27 | 1 | 1 | cs | TRUE
17 | LV_901-5_1_4_line_17 | NAYY 4x150 SE | 14 | 30 | 0.13424 | 0.208 | 0.08 | 261 | 0 | 0.27 | 1 | 1 | cs | TRUE
18 | LV_901-5_1_4_line_18 | NAYY 4x150 SE | 17 | 18 | 0.024042 | 0.208 | 0.08 | 261 | 0 | 0.27 | 1 | 1 | cs | TRUE
19 | LV_901-5_1_4_line_19 | NAYY 4x150 SE | 18 | 19 | 0.037029 | 0.208 | 0.08 | 261 | 0 | 0.27 | 1 | 1 | cs | TRUE
20 | LV_901-5_1_4_line_20 | NAYY 4x150 SE | 19 | 20 | 0.012945 | 0.208 | 0.08 | 261 | 0 | 0.27 | 1 | 1 | cs | TRUE
21 | LV_901-5_1_4_line_21 | NAYY 4x150 SE | 20 | 21 | 0.0077613 | 0.208 | 0.08 | 261 | 0 | 0.27 | 1 | 1 | cs | TRUE
22 | LV_901-5_1_4_line_22 | NAYY 4x150 SE | 21 | 22 | 0.012651 | 0.208 | 0.08 | 261 | 0 | 0.27 | 1 | 1 | cs | TRUE
23 | LV_901-5_1_4_line_23 | NAYY 4x150 SE | 22 | 23 | 0.018703 | 0.208 | 0.08 | 261 | 0 | 0.27 | 1 | 1 | cs | TRUE
24 | LV_901-5_1_4_line_24 | NAYY 4x150 SE | 23 | 24 | 0.0085458 | 0.208 | 0.08 | 261 | 0 | 0.27 | 1 | 1 | cs | TRUE
25 | LV_901-5_1_4_line_25 | NAYY 4x150 SE | 24 | 28 | 0.014487 | 0.208 | 0.08 | 261 | 0 | 0.27 | 1 | 1 | cs | TRUE
26 | LV_901-5_1_4_line_26 | NAYY 4x150 SE | 25 | 26 | 0.0013983 | 0.208 | 0.08 | 261 | 0 | 0.27 | 1 | 1 | cs | TRUE
27 | LV_901-5_1_4_line_27 | NAYY 4x150 SE | 25 | 27 | 0.012601 | 0.208 | 0.08 | 261 | 0 | 0.27 | 1 | 1 | cs | TRUE
28 | LV_901-5_1_4_line_28 | NAYY 4x150 SE | 26 | 28 | 0.012282 | 0.208 | 0.08 | 261 | 0 | 0.27 | 1 | 1 | cs | TRUE
29 | LV_901-5_1_4_line_29 | NAYY 4x150 SE | 27 | 29 | 0.010913 | 0.208 | 0.08 | 261 | 0 | 0.27 | 1 | 1 | cs | TRUE
30 | LV_901-5_1_4_line_30 | NAYY 4x150 SE | 29 | 30 | 0.045029 | 0.208 | 0.08 | 261 | 0 | 0.27 | 1 | 1 | cs | TRUE
31 | LV_901-5_1_4_line_31 | NAYY 4x150 SE | 31 | 32 | 0.0153 | 0.208 | 0.08 | 261 | 0 | 0.27 | 1 | 1 | cs | TRUE

## trafo
| name | std_type | hv_bus | lv_bus | sn_mva | vn_hv_kv | vn_lv_kv | vk_percent | vkr_percent | pfe_kw | i0_percent | shift_degree | tap_side | tap_neutral | tap_min | tap_max | tap_step_percent | tap_step_degree | tap_pos | tap_phase_shifter | parallel | df | in_service
0 | LV_901-5_1_4_trafo_109 | 0.25 MVA 20/0.4 kV | 33 | 14 | 0.25 | 20 | 0.4 | 6 | 1.44 | 0.8 | 0.32 | 150 | hv | 0 | -2 | 2 | 2.5 | 0 | 0 | FALSE | 1 | 1 | TRUE

## line_geodata
| x0 | y0 | x1 | y1 | x2 | y2 | x3 | y3 | x4 | y4 | x5 | y5 | x6 | y6 | x7 | y7 | x8 | y8 | x9 | y9 | x10 | y10 | x11 | y11 | x12 | y12 | x13 | y13 | x14 | y14 | x15 | y15 | x16 | y16 | x17 | y17 | x18 | y18 | x19 | y19 | x20 | y20 | x21 | y21 | x22 | y22 | x23 | y23 | x24 | y24 | x25 | y25 | x26 | y26 | x27 | y27 | x28 | y28 | x29 | y29 | x30 | y30 | x31 | y31 | x32 | y32 | x33 | y33 | x34 | y34 | x35 | y35 | x36 | y36 | x37 | y37 | x38 | y38 | x39 | y39 | x40 | y40 | x41 | y41 | x42 | y42 | x43 | y43 | x44 | y44 | x45 | y45
0 | 2626221.0796 | 1194439.9407 | 2626206.9859 | 1194430.8016
1 | 2626238.7602 | 1194455.0156 | 2626234.3538 | 1194448.5484 | 2626221.0796 | 1194439.9407
2 | 2626240.555 | 1194431.4663 | 2626238.7602 | 1194455.0156
3 | 2626209.036 | 1194773.5568 | 2626213.2808 | 1194769.8957 | 2626217.9329 | 1194767.1812 | 2626222.0528 | 1194765.9541 | 2626229.2974 | 1194764.5406 | 2626238.3142 | 1194763.8686 | 2626243.7749 | 1194762.6808 | 2626248.659 | 1194760.9234 | 2626254.0662 | 1194758.0456 | 2626258.8968 | 1194754.5982 | 2626264.1435 | 1194750.0854 | 2626268.0549 | 1194746.0004 | 2626271.5975 | 1194740.9021 | 2626274.6274 | 1194734.5453 | 2626276.6341 | 1194726.9722 | 2626277.4306 | 1194720.8279 | 2626277.7144 | 1194711.7132 | 2626278.4509 | 1194705.3463 | 2626280.01 | 1194699.0609 | 2626282.4649 | 1194693.5465 | 2626286.1057 | 1194688.6264 | 2626292.9542 | 1194682.0196 | 2626305.4586 | 1194671.4354 | 2626312.1901 | 1194665.4395 | 2626316.1713 | 1194661.1214 | 2626319.1822 | 1194657.377 | 2626321.9049 | 1194653.3312 | 2626325.0905 | 1194647.9868 | 2626328.3185 | 1194641.6754 | 2626330.5604 | 1194636.0711 | 2626332.4956 | 1194629.187 | 2626333.8734 | 1194622.545 | 2626334.8629 | 1194614.1337 | 2626335.7179 | 1194601.6308 | 2626335.7145 | 1194592.0034 | 2626335.0852 | 1194584.3631 | 2626333.9291 | 1194576.9541 | 2626332.1242 | 1194569.7979 | 2626330.2202 | 1194564.3977 | 2626324.79 | 1194555.1244 | 2626306.9151 | 1194530.6216 | 2626282.1617 | 1194498.6737 | 2626272.1794 | 1194490.0808 | 2626255.0641 | 1194478.1883 | 2626245.0966 | 1194467.9503 | 2626238.7602 | 1194455.0156
4 | 2626209.036 | 1194773.5568 | 2626249.344 | 1194773.2775
5 | 2626209.036 | 1194773.5568 | 2626198.4545 | 1194774.8891 | 2626190.2425 | 1194776.2317 | 2626181.248 | 1194778.7938 | 2626178.5288 | 1194779.7739
6 | 2626192.1576 | 1194796.5399 | 2626198.8908 | 1194790.1103 | 2626208.1042 | 1194786.2707 | 2626238.8117 | 1194782.4919 | 2626244.3013 | 1194779.9146 | 2626249.344 | 1194773.2775
7 | 2626178.5288 | 1194779.7739 | 2626172.2887 | 1194782.023 | 2626166.6026 | 1194784.2792
8 | 2625532.3917 | 1194954.8337 | 2625525.7286 | 1194961.1087
9 | 2625528.2581 | 1195114.8911 | 2625520.5798 | 1195109.1331 | 2625480.8578 | 1195070.7545 | 2625479.3975 | 1195068.347 | 2625478.6538 | 1195065.8647 | 2625478.9286 | 1195063.9538 | 2625479.847 | 1195061.2006 | 2625497.5297 | 1195038.1857 | 2625505.7093 | 1195026.4142 | 2625511.6373 | 1195017.3901 | 2625516.6996 | 1195007.6953 | 2625519.502 | 1195000.8814 | 2625520.9851 | 1194994.3286 | 2625521.6788 | 1194979.946 | 2625522.2196 | 1194969.2426 | 2625523.3222 | 1194964.3891 | 2625525.7286 | 1194961.1087
10 | 2625528.2581 | 1195114.8911 | 2625540.5722 | 1195105.7526
11 | 2625528.2581 | 1195114.8911 | 2625517.9261 | 1195123.1533
12 | 2625790.2834 | 1194973.0032 | 2625767.414 | 1194984.6222 | 2625745.0175 | 1194994.3979 | 2625721.6797 | 1195003.358 | 2625688.0054 | 1195011.7403 | 2625660.2604 | 1195021.5379 | 2625648.0858 | 1195026.7219 | 2625636.2587 | 1195032.5967 | 2625622.2735 | 1195040.6968 | 2625611.7861 | 1195048.6674 | 2625592.777 | 1195064.6058 | 2625569.2332 | 1195084.4827 | 2625540.5722 | 1195105.7526
13 | 2625790.2834 | 1194973.0032 | 2625802.5124 | 1194965.852 | 2625809.9126 | 1194960.0918 | 2625818.4203 | 1194952.2119
14 | 2625849.5536 | 1194923.3762 | 2625818.4203 | 1194952.2119
15 | 2625849.5536 | 1194923.3762 | 2625842.3214 | 1194939.6205 | 2625837.8938 | 1194950.4183 | 2625834.6461 | 1194961.4658 | 2625832.2236 | 1194975.5185 | 2625831.1247 | 1194984.7409 | 2625830.478 | 1194995.1326 | 2625830.0595 | 1195002.0679 | 2625828.2963 | 1195008.1191 | 2625825.8954 | 1195013.6339 | 2625823.5055 | 1195018.3373 | 2625821.6878 | 1195021.1198 | 2625818.2432 | 1195024.8292 | 2625797.1083 | 1195038.8791 | 2625772.1429 | 1195052.5346 | 2625752.6277 | 1195062.0336 | 2625739.18 | 1195067.3787 | 2625720.6611 | 1195073.7916 | 2625708.5547 | 1195079.0758 | 2625686.1913 | 1195090.1081 | 2625666.194 | 1195101.9399 | 2625654.7112 | 1195109.2947 | 2625646.1875 | 1195115.9618 | 2625639.4772 | 1195122.6033 | 2625633.4584 | 1195129.7036 | 2625625.1678 | 1195144.2204
16 | 2625849.5536 | 1194923.3762 | 2625734.7418 | 1194695.8376
17 | 2625849.5536 | 1194923.3762 | 2625854.5315 | 1194917.4723 | 2625863.8454 | 1194909.6861 | 2625885.4052 | 1194894.4154 | 2625962.242 | 1194851.6052
18 | 2626166.6026 | 1194784.2792 | 2626161.1756 | 1194786.4324 | 2626145.0811 | 1194794.938
19 | 2626145.0811 | 1194794.938 | 2626142.106 | 1194796.5102 | 2626135.8034 | 1194798.5838 | 2626129.1701 | 1194799.5999 | 2626108.852 | 1194799.7409
20 | 2626095.945 | 1194800.6557 | 2626106.5399 | 1194799.7569 | 2626108.852 | 1194799.7409
21 | 2626095.945 | 1194800.6557 | 2626088.2516 | 1194801.6798
22 | 2626088.2516 | 1194801.6798 | 2626075.7108 | 1194803.3492
23 | 2626057.5235 | 1194807.3671 | 2626065.8616 | 1194804.6603 | 2626075.7108 | 1194803.3492
24 | 2626049.3953 | 1194810.0058 | 2626057.5235 | 1194807.3671
25 | 2626049.3953 | 1194810.0058 | 2626040.4837 | 1194812.8989 | 2626035.8467 | 1194815.0633
26 | 2626023.4501 | 1194820.8496 | 2626024.7171 | 1194820.2582
27 | 2626023.4501 | 1194820.8496 | 2626012.0319 | 1194826.1793
28 | 2626024.7171 | 1194820.2582 | 2626035.8467 | 1194815.0633
29 | 2626002.1427 | 1194830.7952 | 2626012.0319 | 1194826.1793
30 | 2626002.1427 | 1194830.7952 | 2625986.4216 | 1194838.1334 | 2625962.242 | 1194851.6052
31 | 2625625.1678 | 1195144.2204 | 2625618.8531 | 1195158.1565

## bus_geodata
| x | y | coords
0 | 2626221.0796 | 1194439.9407
1 | 2626206.9859 | 1194430.8016
2 | 2626238.7602 | 1194455.0156
3 | 2626240.555 | 1194431.4663
4 | 2626209.036 | 1194773.5568
5 | 2626249.3439 | 1194773.2775
6 | 2626178.5288 | 1194779.7739
7 | 2625525.7286 | 1194961.1087
8 | 2625532.3917 | 1194954.8337
9 | 2625528.2581 | 1195114.8911
10 | 2625540.5722 | 1195105.7526
11 | 2625517.9261 | 1195123.1533
12 | 2625790.2834 | 1194973.0032
13 | 2625818.4203 | 1194952.2119
14 | 2625849.5536 | 1194923.3762
15 | 2626192.1576 | 1194796.5399
16 | 2625734.7418 | 1194695.8376
17 | 2626166.6026 | 1194784.2792
18 | 2626145.0811 | 1194794.938
19 | 2626108.852 | 1194799.7409
20 | 2626095.945 | 1194800.6557
21 | 2626088.2516 | 1194801.6798
22 | 2626075.7108 | 1194803.3492
23 | 2626057.5235 | 1194807.3671
24 | 2626049.3953 | 1194810.0058
25 | 2626023.4501 | 1194820.8496
26 | 2626024.7171 | 1194820.2582
27 | 2626012.0319 | 1194826.1793
28 | 2626035.8467 | 1194815.0633
29 | 2626002.1427 | 1194830.7952
30 | 2625962.242 | 1194851.6052
31 | 2625625.1678 | 1195144.2204
32 | 2625618.8531 | 1195158.1565
33 | 2625849.5536 | 1194923.3762

## line_std_types
| c_nf_per_km | r_ohm_per_km | x_ohm_per_km | max_i_ka | type | q_mm2 | alpha | voltage_rating
NAYY 4x50 SE | 210 | 0.642 | 0.083 | 0.142 | cs | 50 | 0.00403 | LV
NAYY 4x120 SE | 264 | 0.225 | 0.08 | 0.242 | cs | 120 | 0.00403 | LV
NAYY 4x150 SE | 261 | 0.208 | 0.08 | 0.27 | cs | 150 | 0.00403 | LV
NA2XS2Y 1x95 RM/25 12/20 kV | 216 | 0.313 | 0.132 | 0.252 | cs | 95 | 0.00403 | MV
NA2XS2Y 1x185 RM/25 12/20 kV | 273 | 0.161 | 0.117 | 0.362 | cs | 185 | 0.00403 | MV
NA2XS2Y 1x240 RM/25 12/20 kV | 304 | 0.122 | 0.112 | 0.421 | cs | 240 | 0.00403 | MV
NA2XS2Y 1x95 RM/25 6/10 kV | 315 | 0.313 | 0.123 | 0.249 | cs | 95 | 0.00403 | MV
NA2XS2Y 1x185 RM/25 6/10 kV | 406 | 0.161 | 0.11 | 0.358 | cs | 185 | 0.00403 | MV
NA2XS2Y 1x240 RM/25 6/10 kV | 456 | 0.122 | 0.105 | 0.416 | cs | 240 | 0.00403 | MV
NA2XS2Y 1x150 RM/25 12/20 kV | 250 | 0.206 | 0.116 | 0.319 | cs | 150 | 0.00403 | MV
NA2XS2Y 1x120 RM/25 12/20 kV | 230 | 0.253 | 0.119 | 0.283 | cs | 120 | 0.00403 | MV
NA2XS2Y 1x70 RM/25 12/20 kV | 190 | 0.443 | 0.132 | 0.22 | cs | 70 | 0.00403 | MV
NA2XS2Y 1x150 RM/25 6/10 kV | 360 | 0.206 | 0.11 | 0.315 | cs | 150 | 0.00403 | MV
NA2XS2Y 1x120 RM/25 6/10 kV | 340 | 0.253 | 0.113 | 0.28 | cs | 120 | 0.00403 | MV
NA2XS2Y 1x70 RM/25 6/10 kV | 280 | 0.443 | 0.123 | 0.217 | cs | 70 | 0.00403 | MV
N2XS(FL)2Y 1x120 RM/35 64/110 kV | 112 | 0.153 | 0.166 | 0.366 | cs | 120 | 0.00393 | HV
N2XS(FL)2Y 1x185 RM/35 64/110 kV | 125 | 0.099 | 0.156 | 0.457 | cs | 185 | 0.00393 | HV
N2XS(FL)2Y 1x240 RM/35 64/110 kV | 135 | 0.075 | 0.149 | 0.526 | cs | 240 | 0.00393 | HV
N2XS(FL)2Y 1x300 RM/35 64/110 kV | 144 | 0.06 | 0.144 | 0.588 | cs | 300 | 0.00393 | HV
15-AL1/3-ST1A 0.4 | 11 | 1.8769 | 0.35 | 0.105 | ol | 16 | 0.00403 | LV
24-AL1/4-ST1A 0.4 | 11.25 | 1.2012 | 0.335 | 0.14 | ol | 24 | 0.00403 | LV
48-AL1/8-ST1A 0.4 | 12.2 | 0.5939 | 0.3 | 0.21 | ol | 48 | 0.00403 | LV
94-AL1/15-ST1A 0.4 | 13.2 | 0.306 | 0.29 | 0.35 | ol | 94 | 0.00403 | LV
34-AL1/6-ST1A 10.0 | 9.7 | 0.8342 | 0.36 | 0.17 | ol | 34 | 0.00403 | MV
48-AL1/8-ST1A 10.0 | 10.1 | 0.5939 | 0.35 | 0.21 | ol | 48 | 0.00403 | MV
70-AL1/11-ST1A 10.0 | 10.4 | 0.4132 | 0.339 | 0.29 | ol | 70 | 0.00403 | MV
94-AL1/15-ST1A 10.0 | 10.75 | 0.306 | 0.33 | 0.35 | ol | 94 | 0.00403 | MV
122-AL1/20-ST1A 10.0 | 11.1 | 0.2376 | 0.323 | 0.41 | ol | 122 | 0.00403 | MV
149-AL1/24-ST1A 10.0 | 11.25 | 0.194 | 0.315 | 0.47 | ol | 149 | 0.00403 | MV
34-AL1/6-ST1A 20.0 | 9.15 | 0.8342 | 0.382 | 0.17 | ol | 34 | 0.00403 | MV
48-AL1/8-ST1A 20.0 | 9.5 | 0.5939 | 0.372 | 0.21 | ol | 48 | 0.00403 | MV
70-AL1/11-ST1A 20.0 | 9.7 | 0.4132 | 0.36 | 0.29 | ol | 70 | 0.00403 | MV
94-AL1/15-ST1A 20.0 | 10 | 0.306 | 0.35 | 0.35 | ol | 94 | 0.00403 | MV
122-AL1/20-ST1A 20.0 | 10.3 | 0.2376 | 0.344 | 0.41 | ol | 122 | 0.00403 | MV
149-AL1/24-ST1A 20.0 | 10.5 | 0.194 | 0.337 | 0.47 | ol | 149 | 0.00403 | MV
184-AL1/30-ST1A 20.0 | 10.75 | 0.1571 | 0.33 | 0.535 | ol | 184 | 0.00403 | MV
243-AL1/39-ST1A 20.0 | 11 | 0.1188 | 0.32 | 0.645 | ol | 243 | 0.00403 | MV
48-AL1/8-ST1A 110.0 | 8 | 0.5939 | 0.46 | 0.21 | ol | 48 | 0.00403 | HV
70-AL1/11-ST1A 110.0 | 8.4 | 0.4132 | 0.45 | 0.29 | ol | 70 | 0.00403 | HV
94-AL1/15-ST1A 110.0 | 8.65 | 0.306 | 0.44 | 0.35 | ol | 94 | 0.00403 | HV
122-AL1/20-ST1A 110.0 | 8.5 | 0.2376 | 0.43 | 0.41 | ol | 122 | 0.00403 | HV
149-AL1/24-ST1A 110.0 | 8.75 | 0.194 | 0.41 | 0.47 | ol | 149 | 0.00403 | HV
184-AL1/30-ST1A 110.0 | 8.8 | 0.1571 | 0.4 | 0.535 | ol | 184 | 0.00403 | HV
243-AL1/39-ST1A 110.0 | 9 | 0.1188 | 0.39 | 0.645 | ol | 243 | 0.00403 | HV
305-AL1/39-ST1A 110.0 | 9.2 | 0.0949 | 0.38 | 0.74 | ol | 305 | 0.00403 | HV
490-AL1/64-ST1A 110.0 | 9.75 | 0.059 | 0.37 | 0.96 | ol | 490 | 0.00403 | HV
679-AL1/86-ST1A 110.0 | 9.95 | 0.042 | 0.36 | 1.15 | ol | 679 | 0.00403 | HV
490-AL1/64-ST1A 220.0 | 10 | 0.059 | 0.285 | 0.96 | ol | 490 | 0.00403 | HV
679-AL1/86-ST1A 220.0 | 11.7 | 0.042 | 0.275 | 1.15 | ol | 679 | 0.00403 | HV
490-AL1/64-ST1A 380.0 | 11 | 0.059 | 0.253 | 0.96 | ol | 490 | 0.00403 | HV
679-AL1/86-ST1A 380.0 | 14.6 | 0.042 | 0.25 | 1.15 | ol | 679 | 0.00403 | HV

## trafo_std_types
| i0_percent | pfe_kw | vkr_percent | sn_mva | vn_lv_kv | vn_hv_kv | vk_percent | shift_degree | vector_group | tap_side | tap_neutral | tap_min | tap_max | tap_step_degree | tap_step_percent | tap_phase_shifter
160 MVA 380/110 kV | 0.06 | 60 | 0.25 | 160 | 110 | 380 | 12.2 | 0 | Yy0 | hv | 0 | -9 | 9 | 0 | 1.5 | FALSE
100 MVA 220/110 kV | 0.06 | 55 | 0.26 | 100 | 110 | 220 | 12 | 0 | Yy0 | hv | 0 | -9 | 9 | 0 | 1.5 | FALSE
63 MVA 110/20 kV | 0.04 | 22 | 0.32 | 63 | 20 | 110 | 18 | 150 | YNd5 | hv | 0 | -9 | 9 | 0 | 1.5 | FALSE
40 MVA 110/20 kV | 0.05 | 18 | 0.34 | 40 | 20 | 110 | 16.2 | 150 | YNd5 | hv | 0 | -9 | 9 | 0 | 1.5 | FALSE
25 MVA 110/20 kV | 0.07 | 14 | 0.41 | 25 | 20 | 110 | 12 | 150 | YNd5 | hv | 0 | -9 | 9 | 0 | 1.5 | FALSE
63 MVA 110/10 kV | 0.04 | 22 | 0.32 | 63 | 10 | 110 | 18 | 150 | YNd5 | hv | 0 | -9 | 9 | 0 | 1.5 | FALSE
40 MVA 110/10 kV | 0.05 | 18 | 0.34 | 40 | 10 | 110 | 16.2 | 150 | YNd5 | hv | 0 | -9 | 9 | 0 | 1.5 | FALSE
25 MVA 110/10 kV | 0.07 | 14 | 0.41 | 25 | 10 | 110 | 12 | 150 | YNd5 | hv | 0 | -9 | 9 | 0 | 1.5 | FALSE
0.25 MVA 20/0.4 kV | 0.32 | 0.8 | 1.44 | 0.25 | 0.4 | 20 | 6 | 150 | Yzn5 | hv | 0 | -2 | 2 | 0 | 2.5 | FALSE
0.4 MVA 20/0.4 kV | 0.3375 | 1.35 | 1.425 | 0.4 | 0.4 | 20 | 6 | 150 | Dyn5 | hv | 0 | -2 | 2 | 0 | 2.5 | FALSE
0.63 MVA 20/0.4 kV | 0.2619 | 1.65 | 1.206 | 0.63 | 0.4 | 20 | 6 | 150 | Dyn5 | hv | 0 | -2 | 2 | 0 | 2.5 | FALSE
0.25 MVA 10/0.4 kV | 0.24 | 0.6 | 1.2 | 0.25 | 0.4 | 10 | 4 | 150 | Dyn5 | hv | 0 | -2 | 2 | 0 | 2.5 | FALSE
0.4 MVA 10/0.4 kV | 0.2375 | 0.95 | 1.325 | 0.4 | 0.4 | 10 | 4 | 150 | Dyn5 | hv | 0 | -2 | 2 | 0 | 2.5 | FALSE
0.63 MVA 10/0.4 kV | 0.1873 | 1.18 | 1.0794 | 0.63 | 0.4 | 10 | 4 | 150 | Dyn5 | hv | 0 | -2 | 2 | 0 | 2.5 | FALSE

## trafo3w_std_types
| sn_hv_mva | sn_mv_mva | sn_lv_mva | vn_hv_kv | vn_mv_kv | vn_lv_kv | vk_hv_percent | vk_mv_percent | vk_lv_percent | vkr_hv_percent | vkr_mv_percent | vkr_lv_percent | pfe_kw | i0_percent | shift_mv_degree | shift_lv_degree | vector_group | tap_side | tap_neutral | tap_min | tap_max | tap_step_percent
63/25/38 MVA 110/20/10 kV | 63 | 25 | 38 | 110 | 20 | 10 | 10.4 | 10.4 | 10.4 | 0.28 | 0.32 | 0.35 | 35 | 0.89 | 0 | 0 | YN0yn0yn0 | hv | 0 | -10 | 10 | 1.2
63/25/38 MVA 110/10/10 kV | 63 | 25 | 38 | 110 | 10 | 10 | 10.4 | 10.4 | 10.4 | 0.28 | 0.32 | 0.35 | 35 | 0.89 | 0 | 0 | YN0yn0yn0 | hv | 0 | -10 | 10 | 1.2

## fuse_std_types
| fuse_type | i_rated_a | t_avg | t_min | t_total | x_avg | x_min | x_total
HV 100A | HV 100A | 100 | 0 | [10.0, 3.64, 0.854, 0.281, 0.1, 0.0531, 0.022, 0.01] | [10.0, 4.267, 1.21, 0.403, 0.1, 0.058, 0.022, 0.01] | 0 | [300.0, 350.0, 450.0, 550.0, 700.0, 850.0, 1200.0, 1752.0] | [600.0, 700.0, 900.0, 1150.0, 1665.0, 2000.0, 3000.0, 4313.0]
HV 10A | HV 10A | 10 | 0 | [10.0, 1675.0, 0.344, 0.156, 0.1, 0.0417, 0.0171, 0.01] | [10.0, 1.3, 0.3, 0.155, 0.1, 0.0555, 0.023, 0.01] | 0 | [30.0, 32.0, 35.0, 37.0, 39.0, 50.0, 70.0, 88.0] | [60.0, 70.0, 80.0, 87.0, 94.0, 110.0, 150.0, 216.0]
HV 125A | HV 125A | 125 | 0 | [10.0, 1.82, 0.344, 0.1, 0.0467, 0.0269, 0.01] | [10.0, 2.478, 0.426, 0.1, 0.0427, 0.0211, 0.01] | 0 | [375.0, 500.0, 700.0, 925.0, 1200.0, 1500.0, 2341.0] | [750.0, 1000.0, 1500.0, 2200.0, 3000.0, 4000.0, 5765.0]
HV 160A | HV 160A | 160 | 0 | [10.0, 4.15, 1.03, 0.198, 0.1, 0.051, 0.0172, 0.01] | [10.0, 2.3, 0.734, 0.274, 0.1, 0.046, 0.0177, 0.01] | 0 | [480.0, 550.0, 700.0, 1000.0, 1260.0, 1600.0, 2500.0, 3227.0] | [960.0, 1300.0, 1700.0, 2200.0, 2996.0, 4000.0, 6000.0, 7946.0]
HV 16A | HV 16A | 16 | 0 | [10.0, 0.352, 0.164, 0.1, 0.0649, 0.0342, 0.01] | [10.0, 2.34, 0.722, 0.181, 0.1, 0.055, 0.0296, 0.01] | 0 | [48.0, 60.0, 65.0, 71.0, 80.0, 100.0, 162.0] | [96.0, 110.0, 125.0, 150.0, 168.0, 200.0, 250.0, 398.0]
HV 200A | HV 200A | 200 | 0 | [10.0, 4.267, 1.21, 0.403, 0.1, 0.058, 0.022, 0.01] | [10.0, 3.73, 1.654, 0.328, 0.1, 0.0531, 0.019, 0.01] | 0 | [600.0, 700.0, 900.0, 1150.0, 1665.0, 2000.0, 3000.0, 4313.0] | [1200.0, 1500.0, 1800.0, 2700.0, 3960.0, 5000.0, 7500.0, 10620.0]
HV 20A | HV 20A | 20 | 0 | [10.0, 1.3, 0.3, 0.155, 0.1, 0.0555, 0.023, 0.01] | [10.0, 1.3, 0.161, 0.1, 0.0611, 0.0399, 0.0141, 0.01] | 0 | [60.0, 70.0, 80.0, 87.0, 94.0, 110.0, 150.0, 216.0] | [120.0, 150.0, 200.0, 223.0, 260.0, 300.0, 450.0, 532.0]
HV 25A | HV 25A | 25 | 0 | [10.0, 2.512, 0.833, 0.299, 0.1, 0.0372, 0.0223, 0.01] | [10.0, 3.125, 0.597, 0.198, 0.1, 0.0378, 0.022, 0.01] | 0 | [75.0, 82.0, 90.0, 100.0, 124.0, 170.0, 200.0, 289.0] | [150.0, 170.0, 210.0, 250.0, 294.0, 400.0, 500.0, 711.0]
HV 31.5A | HV 31.5A | 31.5 | 0 | [10.0, 2.34, 0.722, 0.181, 0.1, 0.055, 0.0296, 0.01] | [10.0, 2.84, 0.368, 0.164, 0.1, 0.0621, 0.0378, 0.0195, 0.01] | 0 | [95.0, 110.0, 125.0, 150.0, 165.0, 200.0, 250.0, 390.0] | [189.0, 220.0, 300.0, 350.0, 393.0, 450.0, 530.0, 700.0, 960.0]
HV 40A | HV 40A | 40 | 0 | [10.0, 1.3, 0.161, 0.1, 0.0611, 0.0399, 0.0141, 0.01] | [10.0, 2.05, 0.369, 0.198, 0.1, 0.051, 0.0298, 0.01] | 0 | [120.0, 150.0, 200.0, 223.0, 260.0, 300.0, 450.0, 532.0] | [240.0, 300.0, 400.0, 450.0, 530.0, 650.0, 800.0, 1311.0]
HV 50A | HV 50A | 50 | 0 | [10.0, 3.215, 0.597, 0.198, 0.1, 0.0378, 0.022, 0.01] | [10.0, 3.64, 0.854, 0.281, 0.1, 0.0531, 0.022, 0.01] | 0 | [150.0, 170.0, 210.0, 250.0, 294.0, 400.0, 500.0, 711.0] | [300.0, 350.0, 450.0, 550.0, 700.0, 850.0, 1200.0, 1752.0]
HV 6.3A | HV 6.3A | 6.3 | 0 | [10.0, 1.39, 0.344, 0.168, 0.1, 0.056, 0.0263, 0.01] | [10.0, 1.711, 0.516, 0.198, 0.1, 0.0634, 0.0303, 0.01] | 0 | [19.0, 19.5, 20.4, 20.8, 22.0, 25.0, 32.0, 48.0] | [38.0, 40.0, 43.0, 48.0, 53.0, 60.0, 75.0, 118.0]
HV 63A | HV 63A | 63 | 0 | [10.0, 2.84, 0.368, 0.164, 0.1, 0.0621, 0.0378, 0.0195, 0.01] | [10.0, 1.82, 0.344, 0.1, 0.0467, 0.0269, 0.01] | 0 | [189.0, 220.0, 300.0, 350.0, 393.0, 450.0, 530.0, 700.0, 961.0] | [378.0, 500.0, 700.0, 934.0, 1200.0, 1500.0, 2366.0]
HV 80A | HV 80A | 80 | 0 | [10.0, 2.05, 0.369, 0.198, 0.1, 0.051, 0.0298, 0.01] | [10.0, 4.15, 1.03, 0.198, 0.1, 0.051, 0.0172, 0.01] | 0 | [240.0, 300.0, 400.0, 450.0, 530.0, 650.0, 800.0, 1311.0] | [480.0, 550.0, 700.0, 1000.0, 1260.0, 1600.0, 2500.0, 3227.0]
Siemens NH-1-100 | Siemens NH-1-100 | 100 | [5400.0, 2000.0, 400.0, 20.0, 1.0, 0.2, 0.012, 0.004] | 0 | 0 | [150.0, 190.0, 250.0, 430.0, 900.0, 1250.0, 2700.0, 3600.0] | 0 | 0
Siemens NH-1-125 | Siemens NH-1-125 | 125 | [4800.0, 120.0, 7.0, 0.1, 0.004] | 0 | 0 | [180.0, 400.0, 740.0, 2000.0, 4250.0] | 0 | 0
Siemens NH-1-16 | Siemens NH-1-16 | 16 | [4000.0, 400.0, 2.0, 0.1, 0.04, 0.01] | 0 | 0 | [26.0, 35.0, 75.0, 150.0, 200.0, 300.0] | 0 | 0
Siemens NH-1-160 | Siemens NH-1-160 | 160 | [4800.0, 120.0, 7.0, 0.1, 0.004] | 0 | 0 | [210.0, 500.0, 900.0, 2300.0, 5000.0] | 0 | 0
Siemens NH-1-25 | Siemens NH-1-25 | 25 | [4000.0, 1000.0, 10.0, 0.2, 0.02, 0.01] | 0 | 0 | [40.0, 50.0, 100.0, 210.0, 400.0, 500.0] | 0 | 0
Siemens NH-1-50 | Siemens NH-1-50 | 50 | [4000.0, 40.0, 4.0, 1.0, 0.02, 0.01] | 0 | 0 | [86.0, 200.0, 300.0, 400.0, 1000.0, 1280.0] | 0 | 0
Siemens NH-1-63 | Siemens NH-1-63 | 63 | [4000.0, 100.0, 10.0, 2.0, 0.04, 0.01] | 0 | 0 | [100.0, 200.0, 300.0, 400.0, 1000.0, 1500.0] | 0 | 0
Siemens NH-1-80 | Siemens NH-1-80 | 80 | [4800.0, 120.0, 7.0, 0.1, 0.01] | 0 | 0 | [150.58, 250.0, 450.0, 1150.0, 2470.0] | 0 | 0
Siemens NH-2-1000 | Siemens NH-2-1000 | 1000 | [4800.0, 120.0, 7.0, 0.1, 0.004] | 0 | 0 | [1900.0, 3500.0, 8400.0, 24000.0, 52000.0] | 0 | 0
Siemens NH-2-200 | Siemens NH-2-200 | 200 | [4800.0, 120.0, 7.0, 0.1, 0.004] | 0 | 0 | [280.0, 650.0, 1200.0, 3000.0, 7000.0] | 0 | 0
Siemens NH-2-224 | Siemens NH-2-224 | 224 | [4800.0, 120.0, 7.0, 0.2, 0.04, 0.004] | 0 | 0 | [400.0, 750.0, 1453.0, 3025.0, 4315.0, 7600.0] | 0 | 0
Siemens NH-2-250 | Siemens NH-2-250 | 250 | [4800.0, 120.0, 7.0, 0.1, 0.004] | 0 | 0 | [450.0, 800.0, 1650.0, 4000.0, 8500.0] | 0 | 0
Siemens NH-2-315 | Siemens NH-2-315 | 315 | [4800.0, 120.0, 7.0, 0.1, 0.004] | 0 | 0 | [550.0, 920.0, 1900.0, 5000.0, 11000.0] | 0 | 0
Siemens NH-2-355 | Siemens NH-2-355 | 355 | [4800.0, 120.0, 6.0, 0.1, 0.004] | 0 | 0 | [650.0, 1116.27, 2350.0, 5840.0, 12790.0] | 0 | 0
Siemens NH-2-400 | Siemens NH-2-400 | 400 | [4800.0, 120.0, 7.0, 0.1, 0.004] | 0 | 0 | [720.0, 1350.0, 2800.0, 6500.0, 15000.0] | 0 | 0
Siemens NH-2-425 | Siemens NH-2-425 | 425 | [4800.0, 120.0, 7.0, 0.1, 0.004] | 0 | 0 | [850.0, 1500.0, 3050.0, 7500.0, 16500.0] | 0 | 0
Siemens NH-2-630 | Siemens NH-2-630 | 630 | [4800.0, 120.0, 7.0, 0.1, 0.004] | 0 | 0 | [1200.0, 2000.0, 4800.0, 12000.0, 26000.0] | 0 | 0

## dtypes
| element | column | dtype
0 | bus | name | object
1 | bus | vn_kv | float64
2 | bus | type | object
3 | bus | zone | object
4 | bus | in_service | bool
5 | load | name | object
6 | load | bus | uint32
7 | load | p_mw | float64
8 | load | q_mvar | float64
9 | load | const_z_percent | float64
10 | load | const_i_percent | float64
11 | load | sn_mva | float64
12 | load | scaling | float64
13 | load | in_service | bool
14 | load | type | object
15 | ext_grid | name | object
16 | ext_grid | bus | uint32
17 | ext_grid | vm_pu | float64
18 | ext_grid | va_degree | float64
19 | ext_grid | slack_weight | float64
20 | ext_grid | in_service | bool
21 | line | name | object
22 | line | std_type | object
23 | line | from_bus | uint32
24 | line | to_bus | uint32
25 | line | length_km | float64
26 | line | r_ohm_per_km | float64
27 | line | x_ohm_per_km | float64
28 | line | c_nf_per_km | float64
29 | line | g_us_per_km | float64
30 | line | max_i_ka | float64
31 | line | df | float64
32 | line | parallel | uint32
33 | line | type | object
34 | line | in_service | bool
35 | trafo | name | object
36 | trafo | std_type | object
37 | trafo | hv_bus | uint32
38 | trafo | lv_bus | uint32
39 | trafo | sn_mva | float64
40 | trafo | vn_hv_kv | float64
41 | trafo | vn_lv_kv | float64
42 | trafo | vk_percent | float64
43 | trafo | vkr_percent | float64
44 | trafo | pfe_kw | float64
45 | trafo | i0_percent | float64
46 | trafo | shift_degree | float64
47 | trafo | tap_side | object
48 | trafo | tap_neutral | int32
49 | trafo | tap_min | int32
50 | trafo | tap_max | int32
51 | trafo | tap_step_percent | float64
52 | trafo | tap_step_degree | float64
53 | trafo | tap_pos | int32
54 | trafo | tap_phase_shifter | bool
55 | trafo | parallel | uint32
56 | trafo | df | float64
57 | trafo | in_service | bool
58 | line_geodata | coords | object
59 | bus_geodata | x | float64
60 | bus_geodata | y | float64
61 | bus_geodata | coords | object

## parameters
| version | format_version | converged | OPF_converged | name | f_hz | sn_mva
0 | 2.14.6 | 2.14.0 | FALSE | FALSE |  | 50 | 1