## bus
| name | vn_kv | type | zone | in_service
0 | bus_LV_901-5_2_2_node_20 | 0.4 | n |  | TRUE
1 | bus_LV_901-5_2_2_node_22 | 0.4 | n |  | TRUE
2 | bus_LV_901-5_2_2_node_24 | 0.4 | n |  | TRUE
3 | bus_LV_901-5_2_2_node_42 | 0.4 | n |  | TRUE
4 | bus_LV_901-5_2_2_node_40 | 0.4 | n |  | TRUE
5 | bus_LV_901-5_2_2_node_293 | 0.4 | n |  | TRUE
6 | bus_LV_901-5_2_2_node_292 | 0.4 | n |  | TRUE
7 | bus_LV_901-5_2_2_node_41 | 0.4 | n |  | TRUE
8 | bus_LV_901-5_2_2_node_56 | 0.4 | n |  | TRUE
9 | bus_LV_901-5_2_2_node_55 | 0.4 | n |  | TRUE
10 | bus_LV_901-5_2_2_node_57 | 0.4 | n |  | TRUE
11 | bus_LV_901-5_2_2_node_58 | 0.4 | n |  | TRUE
12 | bus_LV_901-5_2_2_node_59 | 0.4 | n |  | TRUE
13 | bus_LV_901-5_2_2_node_266 | 0.4 | n |  | TRUE
14 | bus_LV_901-5_2_2_node_60 | 0.4 | n |  | TRUE
15 | bus_LV_901-5_2_2_node_61 | 0.4 | n |  | TRUE
16 | bus_LV_901-5_2_2_node_62 | 0.4 | n |  | TRUE
17 | bus_LV_901-5_2_2_node_63 | 0.4 | n |  | TRUE
18 | bus_LV_901-5_2_2_node_64 | 0.4 | n |  | TRUE
19 | bus_LV_901-5_2_2_node_65 | 0.4 | n |  | TRUE
20 | bus_LV_901-5_2_2_node_66 | 0.4 | n |  | TRUE
21 | bus_LV_901-5_2_2_node_71 | 0.4 | n |  | TRUE
22 | bus_LV_901-5_2_2_node_194 | 0.4 | n |  | TRUE
23 | bus_LV_901-5_2_2_node_67 | 0.4 | n |  | TRUE
24 | bus_LV_901-5_2_2_node_68 | 0.4 | n |  | TRUE
25 | bus_LV_901-5_2_2_node_73 | 0.4 | n |  | TRUE
26 | bus_LV_901-5_2_2_node_69 | 0.4 | n |  | TRUE
27 | bus_LV_901-5_2_2_node_70 | 0.4 | n |  | TRUE
28 | bus_LV_901-5_2_2_node_72 | 0.4 | n |  | TRUE
29 | bus_LV_901-5_2_2_node_87 | 0.4 | n |  | TRUE
30 | bus_LV_901-5_2_2_node_277 | 0.4 | n |  | TRUE
31 | bus_LV_901-5_2_2_node_275 | 0.4 | n |  | TRUE
32 | bus_LV_901-5_2_2_node_74 | 0.4 | n |  | TRUE
33 | bus_LV_901-5_2_2_node_75 | 0.4 | n |  | TRUE
34 | bus_LV_901-5_2_2_node_76 | 0.4 | n |  | TRUE
35 | bus_LV_901-5_2_2_node_77 | 0.4 | n |  | TRUE
36 | bus_LV_901-5_2_2_node_78 | 0.4 | n |  | TRUE
37 | bus_LV_901-5_2_2_node_79 | 0.4 | n |  | TRUE
38 | bus_LV_901-5_2_2_node_80 | 0.4 | n |  | TRUE
39 | bus_LV_901-5_2_2_node_81 | 0.4 | n |  | TRUE
40 | bus_LV_901-5_2_2_node_82 | 0.4 | n |  | TRUE
41 | bus_LV_901-5_2_2_node_93 | 0.4 | n |  | TRUE
42 | bus_LV_901-5_2_2_node_90 | 0.4 | n |  | TRUE
43 | bus_LV_901-5_2_2_node_83 | 0.4 | n |  | TRUE
44 | bus_LV_901-5_2_2_node_84 | 0.4 | n |  | TRUE
45 | bus_LV_901-5_2_2_node_85 | 0.4 | n |  | TRUE
46 | bus_LV_901-5_2_2_node_270 | 0.4 | n |  | TRUE
47 | bus_LV_901-5_2_2_node_86 | 0.4 | n |  | TRUE
48 | bus_LV_901-5_2_2_node_89 | 0.4 | n |  | TRUE
49 | bus_LV_901-5_2_2_node_307 | 0.4 | n |  | TRUE
50 | bus_LV_901-5_2_2_node_285 | 0.4 | n |  | TRUE
51 | bus_LV_901-5_2_2_node_94 | 0.4 | n |  | TRUE
52 | bus_LV_901-5_2_2_node_192 | 0.4 | n |  | TRUE
53 | bus_LV_901-5_2_2_node_193 | 0.4 | n |  | TRUE
54 | bus_LV_901-5_2_2_node_195 | 0.4 | n |  | TRUE
55 | bus_LV_901-5_2_2_node_196 | 0.4 | n |  | TRUE
56 | bus_LV_901-5_2_2_node_200 | 0.4 | n |  | TRUE
57 | bus_LV_901-5_2_2_node_278 | 0.4 | n |  | TRUE
58 | bus_LV_901-5_2_2_node_197 | 0.4 | n |  | TRUE
59 | bus_LV_901-5_2_2_node_198 | 0.4 | n |  | TRUE
60 | bus_LV_901-5_2_2_node_199 | 0.4 | n |  | TRUE
61 | bus_LV_901-5_2_2_node_201 | 0.4 | n |  | TRUE
62 | bus_LV_901-5_2_2_node_263 | 0.4 | n |  | TRUE
63 | bus_LV_901-5_2_2_node_202 | 0.4 | n |  | TRUE
64 | bus_LV_901-5_2_2_node_262 | 0.4 | n |  | TRUE
65 | bus_LV_901-5_2_2_node_260 | 0.4 | n |  | TRUE
66 | bus_LV_901-5_2_2_node_282 | 0.4 | n |  | TRUE
67 | bus_LV_901-5_2_2_node_264 | 0.4 | n |  | TRUE
68 | bus_LV_901-5_2_2_node_286 | 0.4 | n |  | TRUE
69 | bus_LV_901-5_2_2_node_265 | 0.4 | n |  | TRUE
70 | bus_LV_901-5_2_2_node_271 | 0.4 | n |  | TRUE
71 | bus_LV_901-5_2_2_node_272 | 0.4 | n |  | TRUE
72 | bus_LV_901-5_2_2_node_274 | 0.4 | n |  | TRUE
73 | bus_LV_901-5_2_2_node_276 | 0.4 | n |  | TRUE
74 | bus_LV_901-5_2_2_node_279 | 0.4 | n |  | TRUE
75 | bus_LV_901-5_2_2_node_280 | 0.4 | n |  | TRUE
76 | bus_LV_901-5_2_2_node_281 | 0.4 | n |  | TRUE
77 | bus_LV_901-5_2_2_node_283 | 0.4 | n |  | TRUE
78 | bus_LV_901-5_2_2_node_284 | 0.4 | n |  | TRUE
79 | bus_LV_901-5_2_2_node_287 | 0.4 | n |  | TRUE
80 | bus_LV_901-5_2_2_node_288 | 0.4 | n |  | TRUE
81 | bus_LV_901-5_2_2_node_289 | 0.4 | n |  | TRUE
82 | bus_LV_901-5_2_2_node_290 | 0.4 | n |  | TRUE
83 | bus_LV_901-5_2_2_node_291 | 0.4 | n |  | TRUE
84 | bus_MV_0_node_197 | 20 | n |  | TRUE

## load
| name | bus | p_mw | q_mvar | const_z_percent | const_i_percent | sn_mva | scaling | in_service | type
0 | LV_901-5_2_2_load_20 | 0 | 0.00047344 | 0.00011865 | 0 | 0 |  | 1 | TRUE | wye
1 | LV_901-5_2_2_load_42 | 3 | 0.00015036 | 3.7684e-05 | 0 | 0 |  | 1 | TRUE | wye
2 | LV_901-5_2_2_load_40 | 4 | 0.0022227 | 0.00055707 | 0 | 0 |  | 1 | TRUE | wye
3 | LV_901-5_2_2_load_293 | 5 | 0.00043029 | 0.00010784 | 0 | 0 |  | 1 | TRUE | wye
4 | LV_901-5_2_2_load_292 | 6 | 0.00046473 | 0.00011647 | 0 | 0 |  | 1 | TRUE | wye
5 | LV_901-5_2_2_load_41 | 7 | 0.00041411 | 0.00010379 | 0 | 0 |  | 1 | TRUE | wye
6 | LV_901-5_2_2_load_56 | 8 | 0.000566 | 0.00014185 | 0 | 0 |  | 1 | TRUE | wye
7 | LV_901-5_2_2_load_55 | 9 | 0.00027533 | 6.9005e-05 | 0 | 0 |  | 1 | TRUE | wye
8 | LV_901-5_2_2_load_57 | 10 | 0.00025632 | 6.4239e-05 | 0 | 0 |  | 1 | TRUE | wye
9 | LV_901-5_2_2_load_58 | 11 | 0.00027282 | 6.8374e-05 | 0 | 0 |  | 1 | TRUE | wye
10 | LV_901-5_2_2_load_59 | 12 | 0.0011623 | 0.0002913 | 0 | 0 |  | 1 | TRUE | wye
11 | LV_901-5_2_2_load_266 | 13 | 0.0029943 | 0.00075044 | 0 | 0 |  | 1 | TRUE | wye
12 | LV_901-5_2_2_load_60 | 14 | 0.0014698 | 0.00036838 | 0 | 0 |  | 1 | TRUE | wye
13 | LV_901-5_2_2_load_61 | 15 | 0.00013421 | 3.3636e-05 | 0 | 0 |  | 1 | TRUE | wye
14 | LV_901-5_2_2_load_63 | 17 | 0.00023509 | 5.8919e-05 | 0 | 0 |  | 1 | TRUE | wye
15 | LV_901-5_2_2_load_65 | 19 | 0.00018686 | 4.683e-05 | 0 | 0 |  | 1 | TRUE | wye
16 | LV_901-5_2_2_load_66 | 20 | 0.0010607 | 0.00026584 | 0 | 0 |  | 1 | TRUE | wye
17 | LV_901-5_2_2_load_71 | 21 | 0.00015616 | 3.9138e-05 | 0 | 0 |  | 1 | TRUE | wye
18 | LV_901-5_2_2_load_73 | 25 | 0.001611 | 0.00040375 | 0 | 0 |  | 1 | TRUE | wye
19 | LV_901-5_2_2_load_69 | 26 | 0.00023774 | 5.9584e-05 | 0 | 0 |  | 1 | TRUE | wye
20 | LV_901-5_2_2_load_70 | 27 | 0.00017874 | 4.4797e-05 | 0 | 0 |  | 1 | TRUE | wye
21 | LV_901-5_2_2_load_277 | 30 | 0.00039379 | 9.8693e-05 | 0 | 0 |  | 1 | TRUE | wye
22 | LV_901-5_2_2_load_74 | 32 | 0.00034994 | 8.7704e-05 | 0 | 0 |  | 1 | TRUE | wye
23 | LV_901-5_2_2_load_75 | 33 | 0.00021685 | 5.4349e-05 | 0 | 0 |  | 1 | TRUE | wye
24 | LV_901-5_2_2_load_77 | 35 | 0.00081549 | 0.00020438 | 0 | 0 |  | 1 | TRUE | wye
25 | LV_901-5_2_2_load_78 | 36 | 0.00058864 | 0.00014753 | 0 | 0 |  | 1 | TRUE | wye
26 | LV_901-5_2_2_load_80 | 38 | 0.00035255 | 8.8357e-05 | 0 | 0 |  | 1 | TRUE | wye
27 | LV_901-5_2_2_load_82 | 40 | 0.00018211 | 4.5642e-05 | 0 | 0 |  | 1 | TRUE | wye
28 | LV_901-5_2_2_load_93 | 41 | 0.0001548 | 3.8797e-05 | 0 | 0 |  | 1 | TRUE | wye
29 | LV_901-5_2_2_load_90 | 42 | 0.00018315 | 4.5902e-05 | 0 | 0 |  | 1 | TRUE | wye
30 | LV_901-5_2_2_load_84 | 44 | 0.00045573 | 0.00011422 | 0 | 0 |  | 1 | TRUE | wye
31 | LV_901-5_2_2_load_270 | 46 | 0.0011192 | 0.00028049 | 0 | 0 |  | 1 | TRUE | wye
32 | LV_901-5_2_2_load_86 | 47 | 0.00044478 | 0.00011147 | 0 | 0 |  | 1 | TRUE | wye
33 | LV_901-5_2_2_load_307 | 49 | 0.00012295 | 3.0813e-05 | 0 | 0 |  | 1 | TRUE | wye
34 | LV_901-5_2_2_load_94 | 51 | 0.0010895 | 0.00027306 | 0 | 0 |  | 1 | TRUE | wye
35 | LV_901-5_2_2_load_192 | 52 | 0.00032687 | 8.1922e-05 | 0 | 0 |  | 1 | TRUE | wye
36 | LV_901-5_2_2_load_193 | 53 | 0.00055218 | 0.00013839 | 0 | 0 |  | 1 | TRUE | wye
37 | LV_901-5_2_2_load_278 | 57 | 0.00080774 | 0.00020244 | 0 | 0 |  | 1 | TRUE | wye
38 | LV_901-5_2_2_load_197 | 58 | 0.00051968 | 0.00013024 | 0 | 0 |  | 1 | TRUE | wye
39 | LV_901-5_2_2_load_198 | 59 | 0.0012411 | 0.00031104 | 0 | 0 |  | 1 | TRUE | wye
40 | LV_901-5_2_2_load_202 | 63 | 0.001298 | 0.0003253 | 0 | 0 |  | 1 | TRUE | wye
41 | LV_901-5_2_2_load_262 | 64 | 0.002023 | 0.00050702 | 0 | 0 |  | 1 | TRUE | wye
42 | LV_901-5_2_2_load_260 | 65 | 0.00031287 | 7.8413e-05 | 0 | 0 |  | 1 | TRUE | wye
43 | LV_901-5_2_2_load_264 | 67 | 0.0020308 | 0.00050896 | 0 | 0 |  | 1 | TRUE | wye
44 | LV_901-5_2_2_load_271 | 70 | 0.00031142 | 7.8049e-05 | 0 | 0 |  | 1 | TRUE | wye
45 | LV_901-5_2_2_load_272 | 71 | 0.00062715 | 0.00015718 | 0 | 0 |  | 1 | TRUE | wye
46 | LV_901-5_2_2_load_274 | 72 | 0.0002094 | 5.248e-05 | 0 | 0 |  | 1 | TRUE | wye
47 | LV_901-5_2_2_load_276 | 73 | 0.00012581 | 3.1531e-05 | 0 | 0 |  | 1 | TRUE | wye
48 | LV_901-5_2_2_load_279 | 74 | 0.00026047 | 6.528e-05 | 0 | 0 |  | 1 | TRUE | wye
49 | LV_901-5_2_2_load_280 | 75 | 0.00036483 | 9.1434e-05 | 0 | 0 |  | 1 | TRUE | wye
50 | LV_901-5_2_2_load_281 | 76 | 0.0015765 | 0.00039511 | 0 | 0 |  | 1 | TRUE | wye
51 | LV_901-5_2_2_load_283 | 77 | 0.0016213 | 0.00040635 | 0 | 0 |  | 1 | TRUE | wye
52 | LV_901-5_2_2_load_284 | 78 | 0.00057057 | 0.000143 | 0 | 0 |  | 1 | TRUE | wye
53 | LV_901-5_2_2_load_287 | 79 | 0.00056735 | 0.00014219 | 0 | 0 |  | 1 | TRUE | wye
54 | LV_901-5_2_2_load_288 | 80 | 0.00039472 | 9.8927e-05 | 0 | 0 |  | 1 | TRUE | wye
55 | LV_901-5_2_2_load_289 | 81 | 0.0002268 | 5.684e-05 | 0 | 0 |  | 1 | TRUE | wye
56 | LV_901-5_2_2_load_290 | 82 | 0.0012998 | 0.00032577 | 0 | 0 |  | 1 | TRUE | wye

## ext_grid
| name | bus | vm_pu | va_degree | slack_weight | in_service
0 |  | 58 | 1 | 0 | 1 | TRUE

## line
| name | std_type | from_bus | to_bus | length_km | r_ohm_per_km | x_ohm_per_km | c_nf_per_km | g_us_per_km | max_i_ka | df | parallel | type | in_service
0 | LV_901-5_2_2_line_0 | NAYY 4x150 SE | 0 | 1 | 0.035175 | 0.208 | 0.08 | 261 | 0 | 0.27 | 1 | 1 | cs | TRUE
1 | LV_901-5_2_2_line_1 | NAYY 4x150 SE | 0 | 2 | 0.20928 | 0.208 | 0.08 | 261 | 0 | 0.27 | 1 | 1 | cs | TRUE
2 | LV_901-5_2_2_line_2 | NAYY 4x150 SE | 1 | 3 | 0.025322 | 0.208 | 0.08 | 261 | 0 | 0.27 | 1 | 1 | cs | TRUE
3 | LV_901-5_2_2_line_3 | NAYY 4x150 SE | 1 | 4 | 0.02852 | 0.208 | 0.08 | 261 | 0 | 0.27 | 1 | 1 | cs | TRUE
4 | LV_901-5_2_2_line_4 | NAYY 4x150 SE | 2 | 5 | 0.16303 | 0.208 | 0.08 | 261 | 0 | 0.27 | 1 | 1 | cs | TRUE
5 | LV_901-5_2_2_line_5 | NAYY 4x150 SE | 2 | 6 | 0.30236 | 0.208 | 0.08 | 261 | 0 | 0.27 | 1 | 1 | cs | TRUE
6 | LV_901-5_2_2_line_6 | NAYY 4x150 SE | 3 | 8 | 0.17304 | 0.208 | 0.08 | 261 | 0 | 0.27 | 1 | 1 | cs | TRUE
7 | LV_901-5_2_2_line_7 | NAYY 4x150 SE | 4 | 7 | 0.045976 | 0.208 | 0.08 | 261 | 0 | 0.27 | 1 | 1 | cs | TRUE
8 | LV_901-5_2_2_line_8 | NAYY 4x150 SE | 5 | 83 | 0.0017773 | 0.208 | 0.08 | 261 | 0 | 0.27 | 1 | 1 | cs | TRUE
9 | LV_901-5_2_2_line_9 | NAYY 4x150 SE | 8 | 11 | 0.0039292 | 0.208 | 0.08 | 261 | 0 | 0.27 | 1 | 1 | cs | TRUE
10 | LV_901-5_2_2_line_10 | NAYY 4x150 SE | 8 | 9 | 0.12903 | 0.208 | 0.08 | 261 | 0 | 0.27 | 1 | 1 | cs | TRUE
11 | LV_901-5_2_2_line_11 | NAYY 4x150 SE | 9 | 10 | 0.27867 | 0.208 | 0.08 | 261 | 0 | 0.27 | 1 | 1 | cs | TRUE
12 | LV_901-5_2_2_line_12 | NAYY 4x150 SE | 10 | 12 | 0.023017 | 0.208 | 0.08 | 261 | 0 | 0.27 | 1 | 1 | cs | TRUE
13 | LV_901-5_2_2_line_13 | NAYY 4x150 SE | 11 | 13 | 0.016533 | 0.208 | 0.08 | 261 | 0 | 0.27 | 1 | 1 | cs | TRUE
14 | LV_901-5_2_2_line_14 | NAYY 4x150 SE | 13 | 69 | 0.0066022 | 0.208 | 0.08 | 261 | 0 | 0.27 | 1 | 1 | cs | TRUE
15 | LV_901-5_2_2_line_15 | NAYY 4x150 SE | 14 | 15 | 0.0093066 | 0.208 | 0.08 | 261 | 0 | 0.27 | 1 | 1 | cs | TRUE
16 | LV_901-5_2_2_line_16 | NAYY 4x150 SE | 14 | 16 | 0.10774 | 0.208 | 0.08 | 261 | 0 | 0.27 | 1 | 1 | cs | TRUE
17 | LV_901-5_2_2_line_17 | NAYY 4x150 SE | 15 | 17 | 0.023708 | 0.208 | 0.08 | 261 | 0 | 0.27 | 1 | 1 | cs | TRUE
18 | LV_901-5_2_2_line_18 | NAYY 4x150 SE | 16 | 18 | 0.025785 | 0.208 | 0.08 | 261 | 0 | 0.27 | 1 | 1 | cs | TRUE
19 | LV_901-5_2_2_line_19 | NAYY 4x150 SE | 16 | 19 | 0.005865 | 0.208 | 0.08 | 261 | 0 | 0.27 | 1 | 1 | cs | TRUE
20 | LV_901-5_2_2_line_20 | NAYY 4x150 SE | 17 | 20 | 0.012163 | 0.208 | 0.08 | 261 | 0 | 0.27 | 1 | 1 | cs | TRUE
21 | LV_901-5_2_2_line_21 | NAYY 4x150 SE | 18 | 21 | 0.022907 | 0.208 | 0.08 | 261 | 0 | 0.27 | 1 | 1 | cs | TRUE
22 | LV_901-5_2_2_line_22 | NAYY 4x150 SE | 18 | 22 | 0.00581 | 0.208 | 0.08 | 261 | 0 | 0.27 | 1 | 1 | cs | TRUE
23 | LV_901-5_2_2_line_23 | NAYY 4x150 SE | 20 | 23 | 0.045351 | 0.208 | 0.08 | 261 | 0 | 0.27 | 1 | 1 | cs | TRUE
24 | LV_901-5_2_2_line_24 | NAYY 4x150 SE | 21 | 27 | 0.014686 | 0.208 | 0.08 | 261 | 0 | 0.27 | 1 | 1 | cs | TRUE
25 | LV_901-5_2_2_line_25 | NAYY 4x150 SE | 22 | 55 | 0.008845 | 0.208 | 0.08 | 261 | 0 | 0.27 | 1 | 1 | cs | TRUE
26 | LV_901-5_2_2_line_26 | NAYY 4x150 SE | 22 | 52 | 0.014884 | 0.208 | 0.08 | 261 | 0 | 0.27 | 1 | 1 | cs | TRUE
27 | LV_901-5_2_2_line_27 | NAYY 4x150 SE | 23 | 24 | 0.013609 | 0.208 | 0.08 | 261 | 0 | 0.27 | 1 | 1 | cs | TRUE
28 | LV_901-5_2_2_line_28 | NAYY 4x150 SE | 24 | 25 | 0.043322 | 0.208 | 0.08 | 261 | 0 | 0.27 | 1 | 1 | cs | TRUE
29 | LV_901-5_2_2_line_29 | NAYY 4x150 SE | 25 | 31 | 0.028357 | 0.208 | 0.08 | 261 | 0 | 0.27 | 1 | 1 | cs | TRUE
30 | LV_901-5_2_2_line_30 | NAYY 4x150 SE | 26 | 27 | 0.029178 | 0.208 | 0.08 | 261 | 0 | 0.27 | 1 | 1 | cs | TRUE
31 | LV_901-5_2_2_line_31 | NAYY 4x150 SE | 28 | 29 | 0.14259 | 0.208 | 0.08 | 261 | 0 | 0.27 | 1 | 1 | cs | TRUE
32 | LV_901-5_2_2_line_32 | NAYY 4x150 SE | 28 | 30 | 0.036914 | 0.208 | 0.08 | 261 | 0 | 0.27 | 1 | 1 | cs | TRUE
33 | LV_901-5_2_2_line_33 | NAYY 4x150 SE | 29 | 48 | 0.32846 | 0.208 | 0.08 | 261 | 0 | 0.27 | 1 | 1 | cs | TRUE
34 | LV_901-5_2_2_line_34 | NAYY 4x150 SE | 29 | 35 | 0.24242 | 0.208 | 0.08 | 261 | 0 | 0.27 | 1 | 1 | cs | TRUE
35 | LV_901-5_2_2_line_35 | NAYY 4x150 SE | 29 | 47 | 0.38331 | 0.208 | 0.08 | 261 | 0 | 0.27 | 1 | 1 | cs | TRUE
36 | LV_901-5_2_2_line_36 | NAYY 4x150 SE | 30 | 31 | 0.019352 | 0.208 | 0.08 | 261 | 0 | 0.27 | 1 | 1 | cs | TRUE
37 | LV_901-5_2_2_line_37 | NAYY 4x150 SE | 31 | 72 | 0.014844 | 0.208 | 0.08 | 261 | 0 | 0.27 | 1 | 1 | cs | TRUE
38 | LV_901-5_2_2_line_38 | NAYY 4x150 SE | 32 | 33 | 0.018862 | 0.208 | 0.08 | 261 | 0 | 0.27 | 1 | 1 | cs | TRUE
39 | LV_901-5_2_2_line_39 | NAYY 4x150 SE | 32 | 34 | 0.26067 | 0.208 | 0.08 | 261 | 0 | 0.27 | 1 | 1 | cs | TRUE
40 | LV_901-5_2_2_line_40 | NAYY 4x150 SE | 34 | 35 | 0.037512 | 0.208 | 0.08 | 261 | 0 | 0.27 | 1 | 1 | cs | TRUE
41 | LV_901-5_2_2_line_41 | NAYY 4x150 SE | 35 | 36 | 0.10647 | 0.208 | 0.08 | 261 | 0 | 0.27 | 1 | 1 | cs | TRUE
42 | LV_901-5_2_2_line_42 | NAYY 4x150 SE | 36 | 37 | 0.020927 | 0.208 | 0.08 | 261 | 0 | 0.27 | 1 | 1 | cs | TRUE
43 | LV_901-5_2_2_line_43 | NAYY 4x150 SE | 37 | 38 | 0.21388 | 0.208 | 0.08 | 261 | 0 | 0.27 | 1 | 1 | cs | TRUE
44 | LV_901-5_2_2_line_44 | NAYY 4x150 SE | 37 | 39 | 0.41801 | 0.208 | 0.08 | 261 | 0 | 0.27 | 1 | 1 | cs | TRUE
45 | LV_901-5_2_2_line_45 | NAYY 4x150 SE | 38 | 40 | 0.071483 | 0.208 | 0.08 | 261 | 0 | 0.27 | 1 | 1 | cs | TRUE
46 | LV_901-5_2_2_line_46 | NAYY 4x150 SE | 39 | 41 | 0.0076553 | 0.208 | 0.08 | 261 | 0 | 0.27 | 1 | 1 | cs | TRUE
47 | LV_901-5_2_2_line_47 | NAYY 4x150 SE | 39 | 42 | 0.013994 | 0.208 | 0.08 | 261 | 0 | 0.27 | 1 | 1 | cs | TRUE
48 | LV_901-5_2_2_line_48 | NAYY 4x150 SE | 40 | 43 | 0.16777 | 0.208 | 0.08 | 261 | 0 | 0.27 | 1 | 1 | cs | TRUE
49 | LV_901-5_2_2_line_49 | NAYY 4x150 SE | 41 | 51 | 0.019125 | 0.208 | 0.08 | 261 | 0 | 0.27 | 1 | 1 | cs | TRUE
50 | LV_901-5_2_2_line_50 | NAYY 4x150 SE | 43 | 44 | 0.012607 | 0.208 | 0.08 | 261 | 0 | 0.27 | 1 | 1 | cs | TRUE
51 | LV_901-5_2_2_line_51 | NAYY 4x150 SE | 44 | 45 | 0.014504 | 0.208 | 0.08 | 261 | 0 | 0.27 | 1 | 1 | cs | TRUE
52 | LV_901-5_2_2_line_52 | NAYY 4x150 SE | 45 | 46 | 0.17272 | 0.208 | 0.08 | 261 | 0 | 0.27 | 1 | 1 | cs | TRUE
53 | LV_901-5_2_2_line_53 | NAYY 4x150 SE | 46 | 70 | 0.13017 | 0.208 | 0.08 | 261 | 0 | 0.27 | 1 | 1 | cs | TRUE
54 | LV_901-5_2_2_line_54 | NAYY 4x150 SE | 48 | 49 | 0.075096 | 0.208 | 0.08 | 261 | 0 | 0.27 | 1 | 1 | cs | TRUE
55 | LV_901-5_2_2_line_55 | NAYY 4x150 SE | 48 | 50 | 0.29864 | 0.208 | 0.08 | 261 | 0 | 0.27 | 1 | 1 | cs | TRUE
56 | LV_901-5_2_2_line_56 | NAYY 4x150 SE | 50 | 77 | 0.063695 | 0.208 | 0.08 | 261 | 0 | 0.27 | 1 | 1 | cs | TRUE
57 | LV_901-5_2_2_line_57 | NAYY 4x150 SE | 52 | 53 | 0.033823 | 0.208 | 0.08 | 261 | 0 | 0.27 | 1 | 1 | cs | TRUE
58 | LV_901-5_2_2_line_58 | NAYY 4x150 SE | 53 | 54 | 0.053912 | 0.208 | 0.08 | 261 | 0 | 0.27 | 1 | 1 | cs | TRUE
59 | LV_901-5_2_2_line_59 | NAYY 4x150 SE | 54 | 56 | 0.031185 | 0.208 | 0.08 | 261 | 0 | 0.27 | 1 | 1 | cs | TRUE
60 | LV_901-5_2_2_line_60 | NAYY 4x150 SE | 55 | 57 | 0.017325 | 0.208 | 0.08 | 261 | 0 | 0.27 | 1 | 1 | cs | TRUE
61 | LV_901-5_2_2_line_61 | NAYY 4x150 SE | 56 | 59 | 0.023371 | 0.208 | 0.08 | 261 | 0 | 0.27 | 1 | 1 | cs | TRUE
62 | LV_901-5_2_2_line_62 | NAYY 4x150 SE | 57 | 74 | 0.35815 | 0.208 | 0.08 | 261 | 0 | 0.27 | 1 | 1 | cs | TRUE
63 | LV_901-5_2_2_line_63 | NAYY 4x150 SE | 58 | 59 | 0.0053215 | 0.208 | 0.08 | 261 | 0 | 0.27 | 1 | 1 | cs | TRUE
64 | LV_901-5_2_2_line_64 | NAYY 4x150 SE | 58 | 60 | 0.03978 | 0.208 | 0.08 | 261 | 0 | 0.27 | 1 | 1 | cs | TRUE
65 | LV_901-5_2_2_line_65 | NAYY 4x150 SE | 60 | 61 | 0.17068 | 0.208 | 0.08 | 261 | 0 | 0.27 | 1 | 1 | cs | TRUE
66 | LV_901-5_2_2_line_66 | NAYY 4x150 SE | 61 | 62 | 0.23297 | 0.208 | 0.08 | 261 | 0 | 0.27 | 1 | 1 | cs | TRUE
67 | LV_901-5_2_2_line_67 | NAYY 4x150 SE | 62 | 67 | 0.041087 | 0.208 | 0.08 | 261 | 0 | 0.27 | 1 | 1 | cs | TRUE
68 | LV_901-5_2_2_line_68 | NAYY 4x150 SE | 62 | 64 | 0.022521 | 0.208 | 0.08 | 261 | 0 | 0.27 | 1 | 1 | cs | TRUE
69 | LV_901-5_2_2_line_69 | NAYY 4x150 SE | 63 | 64 | 0.0060057 | 0.208 | 0.08 | 261 | 0 | 0.27 | 1 | 1 | cs | TRUE
70 | LV_901-5_2_2_line_70 | NAYY 4x150 SE | 65 | 66 | 0.12953 | 0.208 | 0.08 | 261 | 0 | 0.27 | 1 | 1 | cs | TRUE
71 | LV_901-5_2_2_line_71 | NAYY 4x150 SE | 66 | 76 | 0.23225 | 0.208 | 0.08 | 261 | 0 | 0.27 | 1 | 1 | cs | TRUE
72 | LV_901-5_2_2_line_72 | NAYY 4x150 SE | 67 | 68 | 0.02554 | 0.208 | 0.08 | 261 | 0 | 0.27 | 1 | 1 | cs | TRUE
73 | LV_901-5_2_2_line_73 | NAYY 4x150 SE | 68 | 79 | 0.021671 | 0.208 | 0.08 | 261 | 0 | 0.27 | 1 | 1 | cs | TRUE
74 | LV_901-5_2_2_line_74 | NAYY 4x150 SE | 68 | 69 | 0.057375 | 0.208 | 0.08 | 261 | 0 | 0.27 | 1 | 1 | cs | TRUE
75 | LV_901-5_2_2_line_75 | NAYY 4x150 SE | 70 | 71 | 0.066979 | 0.208 | 0.08 | 261 | 0 | 0.27 | 1 | 1 | cs | TRUE
76 | LV_901-5_2_2_line_76 | NAYY 4x150 SE | 72 | 73 | 0.05726 | 0.208 | 0.08 | 261 | 0 | 0.27 | 1 | 1 | cs | TRUE
77 | LV_901-5_2_2_line_77 | NAYY 4x150 SE | 74 | 75 | 0.018571 | 0.208 | 0.08 | 261 | 0 | 0.27 | 1 | 1 | cs | TRUE
78 | LV_901-5_2_2_line_78 | NAYY 4x150 SE | 75 | 76 | 0.022946 | 0.208 | 0.08 | 261 | 0 | 0.27 | 1 | 1 | cs | TRUE
79 | LV_901-5_2_2_line_79 | NAYY 4x150 SE | 77 | 78 | 0.089073 | 0.208 | 0.08 | 261 | 0 | 0.27 | 1 | 1 | cs | TRUE
80 | LV_901-5_2_2_line_80 | NAYY 4x150 SE | 79 | 80 | 0.013174 | 0.208 | 0.08 | 261 | 0 | 0.27 | 1 | 1 | cs | TRUE
81 | LV_901-5_2_2_line_81 | NAYY 4x150 SE | 81 | 82 | 0.012789 | 0.208 | 0.08 | 261 | 0 | 0.27 | 1 | 1 | cs | TRUE
82 | LV_901-5_2_2_line_82 | NAYY 4x150 SE | 82 | 83 | 0.012228 | 0.208 | 0.08 | 261 | 0 | 0.27 | 1 | 1 | cs | TRUE

## trafo
| name | std_type | hv_bus | lv_bus | sn_mva | vn_hv_kv | vn_lv_kv | vk_percent | vkr_percent | pfe_kw | i0_percent | shift_degree | tap_side | tap_neutral | tap_min | tap_max | tap_step_percent | tap_step_degree | tap_pos | tap_phase_shifter | parallel | df | in_service
0 | LV_901-5_2_2_trafo_197 | 0.25 MVA 20/0.4 kV | 84 | 58 | 0.25 | 20 | 0.4 | 6 | 1.44 | 0.8 | 0.32 | 150 | hv | 0 | -2 | 2 | 2.5 | 0 | 0 | FALSE | 1 | 1 | TRUE

## line_geodata
| x0 | y0 | x1 | y1 | x2 | y2 | x3 | y3 | x4 | y4 | x5 | y5 | x6 | y6 | x7 | y7 | x8 | y8 | x9 | y9 | x10 | y10 | x11 | y11 | x12 | y12 | x13 | y13 | x14 | y14 | x15 | y15 | x16 | y16 | x17 | y17 | x18 | y18 | x19 | y19 | x20 | y20 | x21 | y21 | x22 | y22 | x23 | y23 | x24 | y24 | x25 | y25 | x26 | y26 | x27 | y27 | x28 | y28 | x29 | y29 | x30 | y30 | x31 | y31 | x32 | y32
0 | 2625649.2463 | 1193628.9652 | 2625639.2205 | 1193631.7793 | 2625616.139 | 1193640.7457
1 | 2625547.34 | 1193443.0971 | 2625616.139 | 1193640.7457
2 | 2625649.2463 | 1193628.9652 | 2625657.9824 | 1193631.9152 | 2625665.9223 | 1193639.2865 | 2625667.9896 | 1193644.1313
3 | 2625649.2463 | 1193628.9652 | 2625656.268 | 1193612.2863 | 2625663.6819 | 1193604.9596
4 | 2625547.34 | 1193443.0971 | 2625503.5331 | 1193382.4114 | 2625467.5373 | 1193337.8345 | 2625462.0776 | 1193324.1596 | 2625462.6955 | 1193308.0067
5 | 2625547.34 | 1193443.0971 | 2625586.8134 | 1193411.8821 | 2625651.6282 | 1193359.1752 | 2625658.2183 | 1193349.0202 | 2625658.2725 | 1193336.3804 | 2625656.7478 | 1193295.5409 | 2625656.0505 | 1193282.1752 | 2625657.661 | 1193272.7214 | 2625673.5802 | 1193194.4117
6 | 2625832.6834 | 1193697.2339 | 2625667.9896 | 1193644.1313
7 | 2625663.6819 | 1193604.9596 | 2625680.6973 | 1193588.1446 | 2625694.6544 | 1193574.964 | 2625697.0179 | 1193573.36
8 | 2625462.7635 | 1193306.2307 | 2625462.6955 | 1193308.0067
9 | 2625832.9273 | 1193701.1555 | 2625832.6834 | 1193697.2339
10 | 2625832.6834 | 1193697.2339 | 2625832.6834 | 1193697.2339 | 2625843.0448 | 1193690.8306 | 2625881.2669 | 1193675.8208 | 2625905.2766 | 1193664.2739 | 2625919.7763 | 1193645.5376 | 2625936.9405 | 1193626.7499
11 | 2626044.1183 | 1193379.3742 | 2626042.9466 | 1193394.3034 | 2626039.1459 | 1193406.0599 | 2626028.7208 | 1193426.9591 | 2626018.1781 | 1193448.6472 | 2626013.7725 | 1193496.1758 | 2626010.8525 | 1193515.7514 | 2626004.2495 | 1193544.5938 | 2625993.0327 | 1193565.3674 | 2625966.3319 | 1193594.5784 | 2625936.9405 | 1193626.7499
12 | 2626044.1183 | 1193379.3742 | 2626044.2697 | 1193377.4446 | 2626043.2741 | 1193371.5482 | 2626035.8212 | 1193360.8768 | 2626034.9289 | 1193358.9922
13 | 2625832.9273 | 1193701.1555 | 2625833.3177 | 1193707.4309 | 2625837.7583 | 1193716.6635
14 | 2625841.8903 | 1193721.7311 | 2625838.4991 | 1193718.2035 | 2625837.7583 | 1193716.6635
15 | 2626455.945 | 1193819.4807 | 2626464.8281 | 1193816.7052
16 | 2626363.8619 | 1193776.3444 | 2626407.3996 | 1193783.0841 | 2626412.2792 | 1193784.2729 | 2626416.203 | 1193786.2023 | 2626449.3022 | 1193820.1221 | 2626451.0982 | 1193820.6859 | 2626452.7757 | 1193820.4709 | 2626455.945 | 1193819.4807
17 | 2626485.0042 | 1193805.3949 | 2626483.7958 | 1193805.7333 | 2626477.8587 | 1193807.597 | 2626474.5586 | 1193809.4056 | 2626470.0022 | 1193814.4215 | 2626467.5115 | 1193815.8668 | 2626464.8281 | 1193816.7052
18 | 2626363.8619 | 1193776.3444 | 2626365.9076 | 1193772.1067 | 2626368.7568 | 1193763.6591 | 2626369.2209 | 1193760.3705 | 2626369.5723 | 1193751.534
19 | 2626363.8619 | 1193776.3444 | 2626359.9076 | 1193780.6759
20 | 2626485.0042 | 1193805.3949 | 2626491.4946 | 1193803.5773 | 2626496.9075 | 1193803.2526
21 | 2626369.5723 | 1193751.534 | 2626373.8503 | 1193754.3543 | 2626378.5126 | 1193756.4537 | 2626384.1961 | 1193758.5354 | 2626390.4884 | 1193760.5835
22 | 2626365.1843 | 1193747.7126 | 2626369.5723 | 1193751.534
23 | 2626542.1285 | 1193803.0454 | 2626527.4364 | 1193804.6702 | 2626504.6864 | 1193803.4689 | 2626498.2254 | 1193803.1735 | 2626496.9075 | 1193803.2526
24 | 2626404.6623 | 1193764.4172 | 2626392.506 | 1193761.2401 | 2626390.4884 | 1193760.5835
25 | 2626370.3143 | 1193740.498 | 2626365.1843 | 1193747.7126
26 | 2626365.1843 | 1193747.7126 | 2626354.9575 | 1193745.9334 | 2626350.6666 | 1193744.5649
27 | 2626542.1285 | 1193803.0454 | 2626541.2731 | 1193798.3169 | 2626540.4584 | 1193789.553
28 | 2626540.4584 | 1193789.553 | 2626546.8375 | 1193785.9793 | 2626548.0739 | 1193783.8392 | 2626548.6935 | 1193781.6074 | 2626548.2182 | 1193778.7927 | 2626546.9361 | 1193775.7632 | 2626543.6002 | 1193770.1787 | 2626541.3162 | 1193764.5212 | 2626540.7424 | 1193761.5726 | 2626541.2106 | 1193759.1067 | 2626542.5903 | 1193757.3118 | 2626545.409 | 1193755.7901 | 2626546.8861 | 1193755.5852
29 | 2626573.8071 | 1193748.1786 | 2626567.4054 | 1193751.6854 | 2626561.4971 | 1193753.916 | 2626556.4857 | 1193754.9388 | 2626548.8252 | 1193755.3161 | 2626546.8861 | 1193755.5852
30 | 2626404.6623 | 1193764.4172 | 2626407.433 | 1193765.1413 | 2626419.8529 | 1193767.2861 | 2626429.8854 | 1193768.1863 | 2626433.5227 | 1193768.2385
31 | 2626723.4955 | 1193853.6006 | 2626719.7047 | 1193852.661 | 2626709.8908 | 1193848.9264 | 2626699.4556 | 1193844.3774 | 2626688.7508 | 1193838.7712 | 2626682.5489 | 1193835.0638 | 2626678.0306 | 1193831.4751 | 2626671.6021 | 1193825.5878 | 2626666.8692 | 1193820.5752 | 2626662.6845 | 1193817.3548 | 2626658.489 | 1193814.8793 | 2626653.7833 | 1193812.2903 | 2626648.3292 | 1193810.0648 | 2626642.6822 | 1193808.3833 | 2626633.8652 | 1193806.632 | 2626624.1471 | 1193805.3326 | 2626615.7353 | 1193803.3053 | 2626608.3562 | 1193800.3932 | 2626600.8703 | 1193797.4917 | 2626595.1888 | 1193796.6994
32 | 2626595.1888 | 1193796.6994 | 2626590.6841 | 1193793.4666 | 2626585.8661 | 1193788.7205 | 2626582.6864 | 1193783.9816 | 2626580.5553 | 1193778.2246 | 2626579.6571 | 1193771.1279 | 2626579.9265 | 1193765.5267
33 | 2626723.4955 | 1193853.6006 | 2626730.8059 | 1193853.1107 | 2626737.2058 | 1193851.7052 | 2626743.2277 | 1193849.6421 | 2626748.3898 | 1193847.2749 | 2626753.9755 | 1193843.8981 | 2626758.5411 | 1193840.3054 | 2626764.8147 | 1193834.7638 | 2626770.0796 | 1193829.8513 | 2626772.8033 | 1193827.4511 | 2626777.6716 | 1193824.3267 | 2626812.0148 | 1193804.5696 | 2626822.0763 | 1193800.6458 | 2626826.4096 | 1193799.598 | 2626830.648 | 1193799.3057 | 2626840.0108 | 1193798.2582 | 2626845.2975 | 1193797.0256 | 2626850.0231 | 1193795.1347 | 2626853.8202 | 1193792.995 | 2626857.0253 | 1193790.2968 | 2626866.1607 | 1193782.2 | 2626904.0549 | 1193740.5587 | 2626905.2631 | 1193732.8378 | 2626904.7439 | 1193717.8052 | 2626904.3706 | 1193712.6785 | 2626903.3336 | 1193707.7156 | 2626901.3323 | 1193701.9591 | 2626900.2334 | 1193697.1961 | 2626899.8314 | 1193693.3922 | 2626899.6777 | 1193688.589 | 2626900.0825 | 1193678.1963 | 2626899.321 | 1193656.0032 | 2626896.7142 | 1193632.3455
34 | 2626723.4955 | 1193853.6006 | 2626679.4222 | 1194091.9791
35 | 2626723.4955 | 1193853.6006 | 2626732.4876 | 1193857.0648 | 2626738.7653 | 1193859.1495 | 2626745.2826 | 1193860.4682 | 2626751.9109 | 1193860.8313 | 2626758.4975 | 1193860.2937 | 2626766.5912 | 1193858.4511 | 2626782.7914 | 1193853.5875 | 2626792.9201 | 1193851.6651 | 2626796.1431 | 1193851.7907 | 2626798.9901 | 1193852.4815 | 2626806.1151 | 1193855.9375 | 2626819.1889 | 1193865.1565 | 2626824.8931 | 1193867.6611 | 2626831.3475 | 1193869.4132 | 2626839.4665 | 1193870.4278 | 2626851.4237 | 1193870.3035 | 2626859.4226 | 1193869.2166 | 2626870.668 | 1193866.3766 | 2626904.7998 | 1193854.6678 | 2626916.5723 | 1193851.5635 | 2626925.6876 | 1193851.3376 | 2626933.4785 | 1193852.4288 | 2626943.2425 | 1193855.3742 | 2626948.116 | 1193857.8975 | 2626957.0708 | 1193864.5191 | 2626966.6637 | 1193876.6799 | 2626979.4964 | 1193902.1513 | 2626999.8352 | 1193932.6704 | 2627029.511 | 1193972.8369 | 2627034.5296 | 1193976.3761
36 | 2626573.8071 | 1193748.1786 | 2626579.4976 | 1193755.5411 | 2626580.1228 | 1193758.9123 | 2626579.9929 | 1193764.1479 | 2626579.9265 | 1193765.5267
37 | 2626573.8071 | 1193748.1786 | 2626575.9849 | 1193741.6958 | 2626578.2811 | 1193739.4381 | 2626581.0775 | 1193735.5553
38 | 2626788.2598 | 1194287.6671 | 2626786.8398 | 1194289.4398 | 2626778.111 | 1194298.8281 | 2626775.0153 | 1194300.983
39 | 2626700.8358 | 1194119.4425 | 2626702.3766 | 1194124.2519 | 2626707.5749 | 1194132.5017 | 2626718.918 | 1194145.2258 | 2626741.7553 | 1194167.5285 | 2626748.5396 | 1194173.8289 | 2626749.8339 | 1194177.4922 | 2626752.2282 | 1194197.6137 | 2626755.2948 | 1194215.6593 | 2626759.2988 | 1194243.8923 | 2626759.9333 | 1194262.1828 | 2626758.4606 | 1194269.4801 | 2626756.5845 | 1194278.3543 | 2626757.0677 | 1194287.8949 | 2626758.226 | 1194292.9917 | 2626758.7302 | 1194297.8299 | 2626757.266 | 1194301.4809 | 2626754.6431 | 1194303.5592 | 2626750.3092 | 1194304.8405 | 2626740.4843 | 1194303.7517 | 2626739.9753 | 1194305.0946 | 2626756.1801 | 1194310.8811 | 2626761.5545 | 1194310.3826 | 2626766.1527 | 1194307.924 | 2626771.0176 | 1194303.7657 | 2626775.0153 | 1194300.983
40 | 2626700.8358 | 1194119.4425 | 2626699.108 | 1194117.2892 | 2626696.2805 | 1194110.5507 | 2626693.9699 | 1194100.6574 | 2626690.1089 | 1194096.6714 | 2626684.5979 | 1194093.5896 | 2626679.4222 | 1194091.9791
41 | 2626679.4222 | 1194091.9791 | 2626676.9502 | 1194091.2098 | 2626663.3685 | 1194088.3034 | 2626635.1646 | 1194086.855 | 2626605.5326 | 1194086.1119 | 2626585.3563 | 1194085.611 | 2626577.2979 | 1194084.7526 | 2626573.4971 | 1194084.3584
42 | 2626553.9187 | 1194077.9008 | 2626556.0985 | 1194079.5336 | 2626561.163 | 1194081.9351 | 2626569.0108 | 1194083.8931 | 2626573.4971 | 1194084.3584
43 | 2626553.9187 | 1194077.9008 | 2626551.6478 | 1194076.201 | 2626546.742 | 1194070.6651 | 2626536.2655 | 1194058.2899 | 2626526.3855 | 1194050.6087 | 2626512.932 | 1194042.8117 | 2626501.31 | 1194036.1344 | 2626493.5725 | 1194029.8858 | 2626487.9758 | 1194023.7466 | 2626482.4885 | 1194016.9965 | 2626477.8188 | 1194009.7498 | 2626473.0388 | 1194005.0373 | 2626465.5916 | 1194002.0472 | 2626456.8041 | 1194002.3197 | 2626450.3569 | 1194004.1255 | 2626443.3834 | 1194009.4865 | 2626436.8998 | 1194019.5522 | 2626432.3666 | 1194027.9812 | 2626425.4625 | 1194040.0795 | 2626417.0264 | 1194052.26 | 2626411.6855 | 1194058.9622 | 2626402.1164 | 1194067.0144
44 | 2626473.9134 | 1194400.2869 | 2626476.6505 | 1194391.3275 | 2626484.9885 | 1194378.8354 | 2626497.4064 | 1194365.6498 | 2626502.038 | 1194359.0445 | 2626505.135 | 1194351.4208 | 2626509.9455 | 1194326.7844 | 2626514.1501 | 1194301.3337 | 2626516.7816 | 1194283.5247 | 2626516.7376 | 1194269.3613 | 2626514.3399 | 1194258.4449 | 2626508.8705 | 1194245.9918 | 2626496.6933 | 1194227.0944 | 2626489.2816 | 1194216.1669 | 2626482.4938 | 1194203.708 | 2626482.7639 | 1194180.5301 | 2626478.6796 | 1194164.9814 | 2626469.7217 | 1194143.497 | 2626472.0311 | 1194124.4303 | 2626477.343 | 1194098.4287 | 2626476.9274 | 1194090.7338 | 2626481.0896 | 1194088.6844 | 2626497.6868 | 1194093.7827 | 2626498.907 | 1194086.6843 | 2626505.8958 | 1194083.0244 | 2626528.6093 | 1194080.1678 | 2626542.2681 | 1194077.7047 | 2626553.9187 | 1194077.9008
45 | 2626349.622 | 1194114.6204 | 2626350.2289 | 1194114.1103 | 2626358.5383 | 1194106.4093 | 2626364.7075 | 1194098.4878 | 2626371.6952 | 1194089.8583 | 2626378.9809 | 1194082.7643 | 2626386.5662 | 1194076.8835 | 2626393.8506 | 1194071.8239 | 2626401.3292 | 1194067.6768 | 2626402.1164 | 1194067.0144
46 | 2626473.9134 | 1194400.2869 | 2626469.9646 | 1194402.4039 | 2626467.8528 | 1194404.7744
47 | 2626473.9134 | 1194400.2869 | 2626474.6772 | 1194399.8789 | 2626478.1334 | 1194404.0631 | 2626481.4707 | 1194411.0038
48 | 2626226.0958 | 1194223.5913 | 2626241.0398 | 1194218.1538 | 2626251.3866 | 1194211.4844 | 2626257.4449 | 1194204.4739 | 2626262.3856 | 1194196.8581 | 2626267.7432 | 1194186.287 | 2626272.4787 | 1194178.5703 | 2626280.6917 | 1194170.2462 | 2626293.0068 | 1194159.6057 | 2626307.6614 | 1194148.9754 | 2626323.4591 | 1194136.6158 | 2626349.622 | 1194114.6204
49 | 2626454.7675 | 1194418.6344 | 2626458.4608 | 1194415.6936 | 2626465.4465 | 1194407.4756 | 2626467.8528 | 1194404.7744
50 | 2626226.0958 | 1194223.5913 | 2626222.3024 | 1194225.0088 | 2626213.7896 | 1194225.8777
51 | 2626199.3312 | 1194225.9533 | 2626207.993 | 1194226.4693 | 2626213.7896 | 1194225.8777
52 | 2626057.798 | 1194126.9525 | 2626199.3312 | 1194225.9533
53 | 2626057.798 | 1194126.9525 | 2626066.1619 | 1194120.9497 | 2626068.4499 | 1194118.7585 | 2626070.8685 | 1194116.3121 | 2626071.8362 | 1194114.5932 | 2626072.6263 | 1194111.6395 | 2626073.9367 | 1194092.4349 | 2626074.3682 | 1194077.3397 | 2626075.7081 | 1194061.8817 | 2626077.008 | 1194043.3441 | 2626078.2672 | 1194035.9122 | 2626080.1366 | 1194030.1173 | 2626083.5451 | 1194022.5947 | 2626089.1403 | 1194015.1818 | 2626095.8613 | 1194009.798
54 | 2626896.7142 | 1193632.3455 | 2626891.6706 | 1193623.5403 | 2626882.7388 | 1193613.3726 | 2626869.7573 | 1193600.4852 | 2626857.438 | 1193589.4463 | 2626844.1006 | 1193579.4257
55 | 2626896.7142 | 1193632.3455 | 2627190.4465 | 1193578.4084
56 | 2627190.4465 | 1193578.4084 | 2627200.2001 | 1193570.2816 | 2627203.8795 | 1193568.9309 | 2627207.461 | 1193569.0139 | 2627211.3345 | 1193570.2321 | 2627215.2037 | 1193572.4064 | 2627225.9711 | 1193581.0266 | 2627234.5659 | 1193589.7481 | 2627238.8028 | 1193594.859 | 2627240.1109 | 1193596.7783
57 | 2626318.0814 | 1193735.5507 | 2626339.4406 | 1193740.9847 | 2626350.6666 | 1193744.5649
58 | 2626266.6808 | 1193719.465 | 2626297.1547 | 1193730.2266 | 2626318.0814 | 1193735.5507
59 | 2626266.6808 | 1193719.465 | 2626261.0375 | 1193718.6399 | 2626257.1001 | 1193718.0445 | 2626243.9473 | 1193714.4183 | 2626236.4601 | 1193711.773
60 | 2626370.3143 | 1193740.498 | 2626376.8733 | 1193735.8688 | 2626380.9272 | 1193727.5017
61 | 2626236.4601 | 1193711.773 | 2626223.7911 | 1193731.4118
62 | 2626380.9272 | 1193727.5017 | 2626388.3862 | 1193712.1067 | 2626404.9106 | 1193673.4699 | 2626413.0373 | 1193638.2534 | 2626423.6239 | 1193563.6712 | 2626433.445 | 1193515.8222 | 2626448.1264 | 1193468.4615 | 2626471.4613 | 1193415.1804 | 2626481.3011 | 1193385.8297
63 | 2626220.9063 | 1193735.8836 | 2626223.7911 | 1193731.4118
64 | 2626197.5387 | 1193768.033 | 2626212.989 | 1193748.1565 | 2626220.9063 | 1193735.8836
65 | 2626197.5387 | 1193768.033 | 2626168.7153 | 1193805.127 | 2626082.8912 | 1193894.4898
66 | 2625907.0407 | 1193744.5023 | 2625926.9608 | 1193774.5379 | 2626003.0698 | 1193825.1836 | 2626048.0237 | 1193860.2642 | 2626082.8912 | 1193894.4898
67 | 2625907.0407 | 1193744.5023 | 2625871.5174 | 1193765.1485
68 | 2625907.0407 | 1193744.5023 | 2625910.653 | 1193742.717 | 2625919.5151 | 1193742.9109 | 2625927.8909 | 1193738.1643
69 | 2625927.8909 | 1193738.1643 | 2625933.1159 | 1193735.2033
70 | 2626344.2655 | 1193180.9167 | 2626214.8877 | 1193187.1677
71 | 2626344.2655 | 1193180.9167 | 2626348.2128 | 1193187.9934 | 2626353.5136 | 1193192.2968 | 2626366.9728 | 1193199.2819 | 2626417.5185 | 1193223.384 | 2626429.384 | 1193230.5291 | 2626438.3433 | 1193239.9403 | 2626442.7858 | 1193252.1887 | 2626446.3558 | 1193275.6392 | 2626451.3842 | 1193295.0162 | 2626463.3675 | 1193313.4123 | 2626477.154 | 1193329.0038 | 2626483.4272 | 1193344.3175 | 2626485.2695 | 1193346.9714
72 | 2625849.5949 | 1193778.2502 | 2625865.9916 | 1193768.3601 | 2625871.5174 | 1193765.1485
73 | 2625849.5949 | 1193778.2502 | 2625835.9265 | 1193788.1521 | 2625831.8741 | 1193790.7118
74 | 2625849.5949 | 1193778.2502 | 2625848.8679 | 1193763.0723 | 2625847.7978 | 1193747.904 | 2625846.485 | 1193736.0141 | 2625841.8903 | 1193721.7311
75 | 2626095.8613 | 1194009.798 | 2626110.5215 | 1193998.0545 | 2626141.8883 | 1193976.8021 | 2626150.2618 | 1193970.7923
76 | 2626594.6601 | 1193680.6237 | 2626592.4607 | 1193688.5293 | 2626590.6242 | 1193695.3581 | 2626589.631 | 1193702.791 | 2626588.9896 | 1193711.6596 | 2626588.3572 | 1193718.4938 | 2626586.6433 | 1193725.2009 | 2626583.365 | 1193732.3791 | 2626581.0775 | 1193735.5553
77 | 2626481.3011 | 1193385.8297 | 2626483.4705 | 1193379.3587 | 2626487.1863 | 1193368.216
78 | 2626487.1863 | 1193368.216 | 2626489.7266 | 1193360.5985 | 2626489.3569 | 1193352.8594 | 2626485.2695 | 1193346.9714
79 | 2627240.1109 | 1193596.7783 | 2627242.641 | 1193600.4906 | 2627245.2364 | 1193606.2499 | 2627246.2153 | 1193612.1909 | 2627246.8431 | 1193629.9922 | 2627245.5948 | 1193643.0713 | 2627243.4599 | 1193651.6885 | 2627236.2322 | 1193667.4641 | 2627229.0331 | 1193680.6932
80 | 2625820.7363 | 1193797.747 | 2625831.8741 | 1193790.7118
81 | 2625441.6467 | 1193294.1736 | 2625444.4113 | 1193293.7127 | 2625451.1369 | 1193298.2326 | 2625452.6886 | 1193299.3001
82 | 2625462.7635 | 1193306.2307 | 2625452.6886 | 1193299.3001

## bus_geodata
| x | y | coords
0 | 2625616.139 | 1193640.7457
1 | 2625649.2463 | 1193628.9652
2 | 2625547.34 | 1193443.0971
3 | 2625667.9896 | 1193644.1313
4 | 2625663.6819 | 1193604.9596
5 | 2625462.6955 | 1193308.0067
6 | 2625673.5802 | 1193194.4117
7 | 2625697.0179 | 1193573.36
8 | 2625832.6834 | 1193697.2339
9 | 2625936.9405 | 1193626.7499
10 | 2626044.1183 | 1193379.3742
11 | 2625832.9273 | 1193701.1555
12 | 2626034.9289 | 1193358.9922
13 | 2625837.7583 | 1193716.6635
14 | 2626455.945 | 1193819.4807
15 | 2626464.8281 | 1193816.7052
16 | 2626363.8619 | 1193776.3444
17 | 2626485.0042 | 1193805.3949
18 | 2626369.5723 | 1193751.534
19 | 2626359.9076 | 1193780.6759
20 | 2626496.9075 | 1193803.2526
21 | 2626390.4884 | 1193760.5835
22 | 2626365.1843 | 1193747.7126
23 | 2626542.1285 | 1193803.0454
24 | 2626540.4584 | 1193789.553
25 | 2626546.8861 | 1193755.5852
26 | 2626433.5227 | 1193768.2385
27 | 2626404.6623 | 1193764.4172
28 | 2626595.1888 | 1193796.6994
29 | 2626723.4955 | 1193853.6006
30 | 2626579.9265 | 1193765.5267
31 | 2626573.8071 | 1193748.1786
32 | 2626775.0153 | 1194300.983
33 | 2626788.2598 | 1194287.6671
34 | 2626700.8358 | 1194119.4425
35 | 2626679.4222 | 1194091.9791
36 | 2626573.4971 | 1194084.3584
37 | 2626553.9187 | 1194077.9008
38 | 2626402.1164 | 1194067.0144
39 | 2626473.9134 | 1194400.2869
40 | 2626349.622 | 1194114.6204
41 | 2626467.8528 | 1194404.7744
42 | 2626481.4707 | 1194411.0038
43 | 2626226.0958 | 1194223.5913
44 | 2626213.7896 | 1194225.8777
45 | 2626199.3312 | 1194225.9533
46 | 2626057.798 | 1194126.9525
47 | 2627034.5296 | 1193976.3761
48 | 2626896.7142 | 1193632.3455
49 | 2626844.1006 | 1193579.4257
50 | 2627190.4465 | 1193578.4084
51 | 2626454.7675 | 1194418.6344
52 | 2626350.6666 | 1193744.5649
53 | 2626318.0814 | 1193735.5507
54 | 2626266.6808 | 1193719.465
55 | 2626370.3143 | 1193740.498
56 | 2626236.4601 | 1193711.773
57 | 2626380.9272 | 1193727.5017
58 | 2626220.9063 | 1193735.8836
59 | 2626223.7911 | 1193731.4118
60 | 2626197.5387 | 1193768.033
61 | 2626082.8912 | 1193894.4898
62 | 2625907.0407 | 1193744.5023
63 | 2625933.1159 | 1193735.2033
64 | 2625927.8909 | 1193738.1643
65 | 2626214.8877 | 1193187.1677
66 | 2626344.2655 | 1193180.9167
67 | 2625871.5174 | 1193765.1485
68 | 2625849.5949 | 1193778.2502
69 | 2625841.8903 | 1193721.7311
70 | 2626095.8613 | 1194009.798
71 | 2626150.2618 | 1193970.7923
72 | 2626581.0775 | 1193735.5553
73 | 2626594.6601 | 1193680.6237
74 | 2626481.3011 | 1193385.8297
75 | 2626487.1863 | 1193368.216
76 | 2626485.2695 | 1193346.9714
77 | 2627240.1109 | 1193596.7783
78 | 2627229.0331 | 1193680.6932
79 | 2625831.8741 | 1193790.7118
80 | 2625820.7363 | 1193797.747
81 | 2625441.6467 | 1193294.1736
82 | 2625452.6886 | 1193299.3001
83 | 2625462.7635 | 1193306.2307
84 | 2626220.9063 | 1193735.8836

## line_std_types
| c_nf_per_km | r_ohm_per_km | x_ohm_per_km | max_i_ka | type | q_mm2 | alpha | voltage_rating
NAYY 4x50 SE | 210 | 0.642 | 0.083 | 0.142 | cs | 50 | 0.00403 | LV
NAYY 4x120 SE | 264 | 0.225 | 0.08 | 0.242 | cs | 120 | 0.00403 | LV
NAYY 4x150 SE | 261 | 0.208 | 0.08 | 0.27 | cs | 150 | 0.00403 | LV
NA2XS2Y 1x95 RM/25 12/20 kV | 216 | 0.313 | 0.132 | 0.252 | cs | 95 | 0.00403 | MV
NA2XS2Y 1x185 RM/25 12/20 kV | 273 | 0.161 | 0.117 | 0.362 | cs | 185 | 0.00403 | MV
NA2XS2Y 1x240 RM/25 12/20 kV | 304 | 0.122 | 0.112 | 0.421 | cs | 240 | 0.00403 | MV
NA2XS2Y 1x95 RM/25 6/10 kV | 315 | 0.313 | 0.123 | 0.249 | cs | 95 | 0.00403 | MV
NA2XS2Y 1x185 RM/25 6/10 kV | 406 | 0.161 | 0.11 | 0.358 | cs | 185 | 0.00403 | MV
NA2XS2Y 1x240 RM/25 6/10 kV | 456 | 0.122 | 0.105 | 0.416 | cs | 240 | 0.00403 | MV
NA2XS2Y 1x150 RM/25 12/20 kV | 250 | 0.206 | 0.116 | 0.319 | cs | 150 | 0.00403 | MV
NA2XS2Y 1x120 RM/25 12/20 kV | 230 | 0.253 | 0.119 | 0.283 | cs | 120 | 0.00403 | MV
NA2XS2Y 1x70 RM/25 12/20 kV | 190 | 0.443 | 0.132 | 0.22 | cs | 70 | 0.00403 | MV
NA2XS2Y 1x150 RM/25 6/10 kV | 360 | 0.206 | 0.11 | 0.315 | cs | 150 | 0.00403 | MV
NA2XS2Y 1x120 RM/25 6/10 kV | 340 | 0.253 | 0.113 | 0.28 | cs | 120 | 0.00403 | MV
NA2XS2Y 1x70 RM/25 6/10 kV | 280 | 0.443 | 0.123 | 0.217 | cs | 70 | 0.00403 | MV
N2XS(FL)2Y 1x120 RM/35 64/110 kV | 112 | 0.153 | 0.166 | 0.366 | cs | 120 | 0.00393 | HV
N2XS(FL)2Y 1x185 RM/35 64/110 kV | 125 | 0.099 | 0.156 | 0.457 | cs | 185 | 0.00393 | HV
N2XS(FL)2Y 1x240 RM/35 64/110 kV | 135 | 0.075 | 0.149 | 0.526 | cs | 240 | 0.00393 | HV
N2XS(FL)2Y 1x300 RM/35 64/110 kV | 144 | 0.06 | 0.144 | 0.588 | cs | 300 | 0.00393 | HV
15-AL1/3-ST1A 0.4 | 11 | 1.8769 | 0.35 | 0.105 | ol | 16 | 0.00403 | LV
24-AL1/4-ST1A 0.4 | 11.25 | 1.2012 | 0.335 | 0.14 | ol | 24 | 0.00403 | LV
48-AL1/8-ST1A 0.4 | 12.2 | 0.5939 | 0.3 | 0.21 | ol | 48 | 0.00403 | LV
94-AL1/15-ST1A 0.4 | 13.2 | 0.306 | 0.29 | 0.35 | ol | 94 | 0.00403 | LV
34-AL1/6-ST1A 10.0 | 9.7 | 0.8342 | 0.36 | 0.17 | ol | 34 | 0.00403 | MV
48-AL1/8-ST1A 10.0 | 10.1 | 0.5939 | 0.35 | 0.21 | ol | 48 | 0.00403 | MV
70-AL1/11-ST1A 10.0 | 10.4 | 0.4132 | 0.339 | 0.29 | ol | 70 | 0.00403 | MV
94-AL1/15-ST1A 10.0 | 10.75 | 0.306 | 0.33 | 0.35 | ol | 94 | 0.00403 | MV
122-AL1/20-ST1A 10.0 | 11.1 | 0.2376 | 0.323 | 0.41 | ol | 122 | 0.00403 | MV
149-AL1/24-ST1A 10.0 | 11.25 | 0.194 | 0.315 | 0.47 | ol | 149 | 0.00403 | MV
34-AL1/6-ST1A 20.0 | 9.15 | 0.8342 | 0.382 | 0.17 | ol | 34 | 0.00403 | MV
48-AL1/8-ST1A 20.0 | 9.5 | 0.5939 | 0.372 | 0.21 | ol | 48 | 0.00403 | MV
70-AL1/11-ST1A 20.0 | 9.7 | 0.4132 | 0.36 | 0.29 | ol | 70 | 0.00403 | MV
94-AL1/15-ST1A 20.0 | 10 | 0.306 | 0.35 | 0.35 | ol | 94 | 0.00403 | MV
122-AL1/20-ST1A 20.0 | 10.3 | 0.2376 | 0.344 | 0.41 | ol | 122 | 0.00403 | MV
149-AL1/24-ST1A 20.0 | 10.5 | 0.194 | 0.337 | 0.47 | ol | 149 | 0.00403 | MV
184-AL1/30-ST1A 20.0 | 10.75 | 0.1571 | 0.33 | 0.535 | ol | 184 | 0.00403 | MV
243-AL1/39-ST1A 20.0 | 11 | 0.1188 | 0.32 | 0.645 | ol | 243 | 0.00403 | MV
48-AL1/8-ST1A 110.0 | 8 | 0.5939 | 0.46 | 0.21 | ol | 48 | 0.00403 | HV
70-AL1/11-ST1A 110.0 | 8.4 | 0.4132 | 0.45 | 0.29 | ol | 70 | 0.00403 | HV
94-AL1/15-ST1A 110.0 | 8.65 | 0.306 | 0.44 | 0.35 | ol | 94 | 0.00403 | HV
122-AL1/20-ST1A 110.0 | 8.5 | 0.2376 | 0.43 | 0.41 | ol | 122 | 0.00403 | HV
149-AL1/24-ST1A 110.0 | 8.75 | 0.194 | 0.41 | 0.47 | ol | 149 | 0.00403 | HV
184-AL1/30-ST1A 110.0 | 8.8 | 0.1571 | 0.4 | 0.535 | ol | 184 | 0.00403 | HV
243-AL1/39-ST1A 110.0 | 9 | 0.1188 | 0.39 | 0.645 | ol | 243 | 0.00403 | HV
305-AL1/39-ST1A 110.0 | 9.2 | 0.0949 | 0.38 | 0.74 | ol | 305 | 0.00403 | HV
490-AL1/64-ST1A 110.0 | 9.75 | 0.059 | 0.37 | 0.96 | ol | 490 | 0.00403 | HV
679-AL1/86-ST1A 110.0 | 9.95 | 0.042 | 0.36 | 1.15 | ol | 679 | 0.00403 | HV
490-AL1/64-ST1A 220.0 | 10 | 0.059 | 0.285 | 0.96 | ol | 490 | 0.00403 | HV
679-AL1/86-ST1A 220.0 | 11.7 | 0.042 | 0.275 | 1.15 | ol | 679 | 0.00403 | HV
490-AL1/64-ST1A 380.0 | 11 | 0.059 | 0.253 | 0.96 | ol | 490 | 0.00403 | HV
679-AL1/86-ST1A 380.0 | 14.6 | 0.042 | 0.25 | 1.15 | ol | 679 | 0.00403 | HV

## trafo_std_types
| i0_percent | pfe_kw | vkr_percent | sn_mva | vn_lv_kv | vn_hv_kv | vk_percent | shift_degree | vector_group | tap_side | tap_neutral | tap_min | tap_max | tap_step_degree | tap_step_percent | tap_phase_shifter
160 MVA 380/110 kV | 0.06 | 60 | 0.25 | 160 | 110 | 380 | 12.2 | 0 | Yy0 | hv | 0 | -9 | 9 | 0 | 1.5 | FALSE
100 MVA 220/110 kV | 0.06 | 55 | 0.26 | 100 | 110 | 220 | 12 | 0 | Yy0 | hv | 0 | -9 | 9 | 0 | 1.5 | FALSE
63 MVA 110/20 kV | 0.04 | 22 | 0.32 | 63 | 20 | 110 | 18 | 150 | YNd5 | hv | 0 | -9 | 9 | 0 | 1.5 | FALSE
40 MVA 110/20 kV | 0.05 | 18 | 0.34 | 40 | 20 | 110 | 16.2 | 150 | YNd5 | hv | 0 | -9 | 9 | 0 | 1.5 | FALSE
25 MVA 110/20 kV | 0.07 | 14 | 0.41 | 25 | 20 | 110 | 12 | 150 | YNd5 | hv | 0 | -9 | 9 | 0 | 1.5 | FALSE
63 MVA 110/10 kV | 0.04 | 22 | 0.32 | 63 | 10 | 110 | 18 | 150 | YNd5 | hv | 0 | -9 | 9 | 0 | 1.5 | FALSE
40 MVA 110/10 kV | 0.05 | 18 | 0.34 | 40 | 10 | 110 | 16.2 | 150 | YNd5 | hv | 0 | -9 | 9 | 0 | 1.5 | FALSE
25 MVA 110/10 kV | 0.07 | 14 | 0.41 | 25 | 10 | 110 | 12 | 150 | YNd5 | hv | 0 | -9 | 9 | 0 | 1.5 | FALSE
0.25 MVA 20/0.4 kV | 0.32 | 0.8 | 1.44 | 0.25 | 0.4 | 20 | 6 | 150 | Yzn5 | hv | 0 | -2 | 2 | 0 | 2.5 | FALSE
0.4 MVA 20/0.4 kV | 0.3375 | 1.35 | 1.425 | 0.4 | 0.4 | 20 | 6 | 150 | Dyn5 | hv | 0 | -2 | 2 | 0 | 2.5 | FALSE
0.63 MVA 20/0.4 kV | 0.2619 | 1.65 | 1.206 | 0.63 | 0.4 | 20 | 6 | 150 | Dyn5 | hv | 0 | -2 | 2 | 0 | 2.5 | FALSE
0.25 MVA 10/0.4 kV | 0.24 | 0.6 | 1.2 | 0.25 | 0.4 | 10 | 4 | 150 | Dyn5 | hv | 0 | -2 | 2 | 0 | 2.5 | FALSE
0.4 MVA 10/0.4 kV | 0.2375 | 0.95 | 1.325 | 0.4 | 0.4 | 10 | 4 | 150 | Dyn5 | hv | 0 | -2 | 2 | 0 | 2.5 | FALSE
0.63 MVA 10/0.4 kV | 0.1873 | 1.18 | 1.0794 | 0.63 | 0.4 | 10 | 4 | 150 | Dyn5 | hv | 0 | -2 | 2 | 0 | 2.5 | FALSE

## trafo3w_std_types
| sn_hv_mva | sn_mv_mva | sn_lv_mva | vn_hv_kv | vn_mv_kv | vn_lv_kv | vk_hv_percent | vk_mv_percent | vk_lv_percent | vkr_hv_percent | vkr_mv_percent | vkr_lv_percent | pfe_kw | i0_percent | shift_mv_degree | shift_lv_degree | vector_group | tap_side | tap_neutral | tap_min | tap_max | tap_step_percent
63/25/38 MVA 110/20/10 kV | 63 | 25 | 38 | 110 | 20 | 10 | 10.4 | 10.4 | 10.4 | 0.28 | 0.32 | 0.35 | 35 | 0.89 | 0 | 0 | YN0yn0yn0 | hv | 0 | -10 | 10 | 1.2
63/25/38 MVA 110/10/10 kV | 63 | 25 | 38 | 110 | 10 | 10 | 10.4 | 10.4 | 10.4 | 0.28 | 0.32 | 0.35 | 35 | 0.89 | 0 | 0 | YN0yn0yn0 | hv | 0 | -10 | 10 | 1.2

## fuse_std_types
| fuse_type | i_rated_a | t_avg | t_min | t_total | x_avg | x_min | x_total
HV 100A | HV 100A | 100 | 0 | [10.0, 3.64, 0.854, 0.281, 0.1, 0.0531, 0.022, 0.01] | [10.0, 4.267, 1.21, 0.403, 0.1, 0.058, 0.022, 0.01] | 0 | [300.0, 350.0, 450.0, 550.0, 700.0, 850.0, 1200.0, 1752.0] | [600.0, 700.0, 900.0, 1150.0, 1665.0, 2000.0, 3000.0, 4313.0]
HV 10A | HV 10A | 10 | 0 | [10.0, 1675.0, 0.344, 0.156, 0.1, 0.0417, 0.0171, 0.01] | [10.0, 1.3, 0.3, 0.155, 0.1, 0.0555, 0.023, 0.01] | 0 | [30.0, 32.0, 35.0, 37.0, 39.0, 50.0, 70.0, 88.0] | [60.0, 70.0, 80.0, 87.0, 94.0, 110.0, 150.0, 216.0]
HV 125A | HV 125A | 125 | 0 | [10.0, 1.82, 0.344, 0.1, 0.0467, 0.0269, 0.01] | [10.0, 2.478, 0.426, 0.1, 0.0427, 0.0211, 0.01] | 0 | [375.0, 500.0, 700.0, 925.0, 1200.0, 1500.0, 2341.0] | [750.0, 1000.0, 1500.0, 2200.0, 3000.0, 4000.0, 5765.0]
HV 160A | HV 160A | 160 | 0 | [10.0, 4.15, 1.03, 0.198, 0.1, 0.051, 0.0172, 0.01] | [10.0, 2.3, 0.734, 0.274, 0.1, 0.046, 0.0177, 0.01] | 0 | [480.0, 550.0, 700.0, 1000.0, 1260.0, 1600.0, 2500.0, 3227.0] | [960.0, 1300.0, 1700.0, 2200.0, 2996.0, 4000.0, 6000.0, 7946.0]
HV 16A | HV 16A | 16 | 0 | [10.0, 0.352, 0.164, 0.1, 0.0649, 0.0342, 0.01] | [10.0, 2.34, 0.722, 0.181, 0.1, 0.055, 0.0296, 0.01] | 0 | [48.0, 60.0, 65.0, 71.0, 80.0, 100.0, 162.0] | [96.0, 110.0, 125.0, 150.0, 168.0, 200.0, 250.0, 398.0]
HV 200A | HV 200A | 200 | 0 | [10.0, 4.267, 1.21, 0.403, 0.1, 0.058, 0.022, 0.01] | [10.0, 3.73, 1.654, 0.328, 0.1, 0.0531, 0.019, 0.01] | 0 | [600.0, 700.0, 900.0, 1150.0, 1665.0, 2000.0, 3000.0, 4313.0] | [1200.0, 1500.0, 1800.0, 2700.0, 3960.0, 5000.0, 7500.0, 10620.0]
HV 20A | HV 20A | 20 | 0 | [10.0, 1.3, 0.3, 0.155, 0.1, 0.0555, 0.023, 0.01] | [10.0, 1.3, 0.161, 0.1, 0.0611, 0.0399, 0.0141, 0.01] | 0 | [60.0, 70.0, 80.0, 87.0, 94.0, 110.0, 150.0, 216.0] | [120.0, 150.0, 200.0, 223.0, 260.0, 300.0, 450.0, 532.0]
HV 25A | HV 25A | 25 | 0 | [10.0, 2.512, 0.833, 0.299, 0.1, 0.0372, 0.0223, 0.01] | [10.0, 3.125, 0.597, 0.198, 0.1, 0.0378, 0.022, 0.01] | 0 | [75.0, 82.0, 90.0, 100.0, 124.0, 170.0, 200.0, 289.0] | [150.0, 170.0, 210.0, 250.0, 294.0, 400.0, 500.0, 711.0]
HV 31.5A | HV 31.5A | 31.5 | 0 | [10.0, 2.34, 0.722, 0.181, 0.1, 0.055, 0.0296, 0.01] | [10.0, 2.84, 0.368, 0.164, 0.1, 0.0621, 0.0378, 0.0195, 0.01] | 0 | [95.0, 110.0, 125.0, 150.0, 165.0, 200.0, 250.0, 390.0] | [189.0, 220.0, 300.0, 350.0, 393.0, 450.0, 530.0, 700.0, 960.0]
HV 40A | HV 40A | 40 | 0 | [10.0, 1.3, 0.161, 0.1, 0.0611, 0.0399, 0.0141, 0.01] | [10.0, 2.05, 0.369, 0.198, 0.1, 0.051, 0.0298, 0.01] | 0 | [120.0, 150.0, 200.0, 223.0, 260.0, 300.0, 450.0, 532.0] | [240.0, 300.0, 400.0, 450.0, 530.0, 650.0, 800.0, 1311.0]
HV 50A | HV 50A | 50 | 0 | [10.0, 3.215, 0.597, 0.198, 0.1, 0.0378, 0.022, 0.01] | [10.0, 3.64, 0.854, 0.281, 0.1, 0.0531, 0.022, 0.01] | 0 | [150.0, 170.0, 210.0, 250.0, 294.0, 400.0, 500.0, 711.0] | [300.0, 350.0, 450.0, 550.0, 700.0, 850.0, 1200.0, 1752.0]
HV 6.3A | HV 6.3A | 6.3 | 0 | [10.0, 1.39, 0.344, 0.168, 0.1, 0.056, 0.0263, 0.01] | [10.0, 1.711, 0.516, 0.198, 0.1, 0.0634, 0.0303, 0.01] | 0 | [19.0, 19.5, 20.4, 20.8, 22.0, 25.0, 32.0, 48.0] | [38.0, 40.0, 43.0, 48.0, 53.0, 60.0, 75.0, 118.0]
HV 63A | HV 63A | 63 | 0 | [10.0, 2.84, 0.368, 0.164, 0.1, 0.0621, 0.0378, 0.0195, 0.01] | [10.0, 1.82, 0.344, 0.1, 0.0467, 0.0269, 0.01] | 0 | [189.0, 220.0, 300.0, 350.0, 393.0, 450.0, 530.0, 700.0, 961.0] | [378.0, 500.0, 700.0, 934.0, 1200.0, 1500.0, 2366.0]
HV 80A | HV 80A | 80 | 0 | [10.0, 2.05, 0.369, 0.198, 0.1, 0.051, 0.0298, 0.01] | [10.0, 4.15, 1.03, 0.198, 0.1, 0.051, 0.0172, 0.01] | 0 | [240.0, 300.0, 400.0, 450.0, 530.0, 650.0, 800.0, 1311.0] | [480.0, 550.0, 700.0, 1000.0, 1260.0, 1600.0, 2500.0, 3227.0]
Siemens NH-1-100 | Siemens NH-1-100 | 100 | [5400.0, 2000.0, 400.0, 20.0, 1.0, 0.2, 0.012, 0.004] | 0 | 0 | [150.0, 190.0, 250.0, 430.0, 900.0, 1250.0, 2700.0, 3600.0] | 0 | 0
Siemens NH-1-125 | Siemens NH-1-125 | 125 | [4800.0, 120.0, 7.0, 0.1, 0.004] | 0 | 0 | [180.0, 400.0, 740.0, 2000.0, 4250.0] | 0 | 0
Siemens NH-1-16 | Siemens NH-1-16 | 16 | [4000.0, 400.0, 2.0, 0.1, 0.04, 0.01] | 0 | 0 | [26.0, 35.0, 75.0, 150.0, 200.0, 300.0] | 0 | 0
Siemens NH-1-160 | Siemens NH-1-160 | 160 | [4800.0, 120.0, 7.0, 0.1, 0.004] | 0 | 0 | [210.0, 500.0, 900.0, 2300.0, 5000.0] | 0 | 0
Siemens NH-1-25 | Siemens NH-1-25 | 25 | [4000.0, 1000.0, 10.0, 0.2, 0.02, 0.01] | 0 | 0 | [40.0, 50.0, 100.0, 210.0, 400.0, 500.0] | 0 | 0
Siemens NH-1-50 | Siemens NH-1-50 | 50 | [4000.0, 40.0, 4.0, 1.0, 0.02, 0.01] | 0 | 0 | [86.0, 200.0, 300.0, 400.0, 1000.0, 1280.0] | 0 | 0
Siemens NH-1-63 | Siemens NH-1-63 | 63 | [4000.0, 100.0, 10.0, 2.0, 0.04, 0.01] | 0 | 0 | [100.0, 200.0, 300.0, 400.0, 1000.0, 1500.0] | 0 | 0
Siemens NH-1-80 | Siemens NH-1-80 | 80 | [4800.0, 120.0, 7.0, 0.1, 0.01] | 0 | 0 | [150.58, 250.0, 450.0, 1150.0, 2470.0] | 0 | 0
Siemens NH-2-1000 | Siemens NH-2-1000 | 1000 | [4800.0, 120.0, 7.0, 0.1, 0.004] | 0 | 0 | [1900.0, 3500.0, 8400.0, 24000.0, 52000.0] | 0 | 0
Siemens NH-2-200 | Siemens NH-2-200 | 200 | [4800.0, 120.0, 7.0, 0.1, 0.004] | 0 | 0 | [280.0, 650.0, 1200.0, 3000.0, 7000.0] | 0 | 0
Siemens NH-2-224 | Siemens NH-2-224 | 224 | [4800.0, 120.0, 7.0, 0.2, 0.04, 0.004] | 0 | 0 | [400.0, 750.0, 1453.0, 3025.0, 4315.0, 7600.0] | 0 | 0
Siemens NH-2-250 | Siemens NH-2-250 | 250 | [4800.0, 120.0, 7.0, 0.1, 0.004] | 0 | 0 | [450.0, 800.0, 1650.0, 4000.0, 8500.0] | 0 | 0
Siemens NH-2-315 | Siemens NH-2-315 | 315 | [4800.0, 120.0, 7.0, 0.1, 0.004] | 0 | 0 | [550.0, 920.0, 1900.0, 5000.0, 11000.0] | 0 | 0
Siemens NH-2-355 | Siemens NH-2-355 | 355 | [4800.0, 120.0, 6.0, 0.1, 0.004] | 0 | 0 | [650.0, 1116.27, 2350.0, 5840.0, 12790.0] | 0 | 0
Siemens NH-2-400 | Siemens NH-2-400 | 400 | [4800.0, 120.0, 7.0, 0.1, 0.004] | 0 | 0 | [720.0, 1350.0, 2800.0, 6500.0, 15000.0] | 0 | 0
Siemens NH-2-425 | Siemens NH-2-425 | 425 | [4800.0, 120.0, 7.0, 0.1, 0.004] | 0 | 0 | [850.0, 1500.0, 3050.0, 7500.0, 16500.0] | 0 | 0
Siemens NH-2-630 | Siemens NH-2-630 | 630 | [4800.0, 120.0, 7.0, 0.1, 0.004] | 0 | 0 | [1200.0, 2000.0, 4800.0, 12000.0, 26000.0] | 0 | 0

## dtypes
| element | column | dtype
0 | bus | name | object
1 | bus | vn_kv | float64
2 | bus | type | object
3 | bus | zone | object
4 | bus | in_service | bool
5 | load | name | object
6 | load | bus | uint32
7 | load | p_mw | float64
8 | load | q_mvar | float64
9 | load | const_z_percent | float64
10 | load | const_i_percent | float64
11 | load | sn_mva | float64
12 | load | scaling | float64
13 | load | in_service | bool
14 | load | type | object
15 | ext_grid | name | object
16 | ext_grid | bus | uint32
17 | ext_grid | vm_pu | float64
18 | ext_grid | va_degree | float64
19 | ext_grid | slack_weight | float64
20 | ext_grid | in_service | bool
21 | line | name | object
22 | line | std_type | object
23 | line | from_bus | uint32
24 | line | to_bus | uint32
25 | line | length_km | float64
26 | line | r_ohm_per_km | float64
27 | line | x_ohm_per_km | float64
28 | line | c_nf_per_km | float64
29 | line | g_us_per_km | float64
30 | line | max_i_ka | float64
31 | line | df | float64
32 | line | parallel | uint32
33 | line | type | object
34 | line | in_service | bool
35 | trafo | name | object
36 | trafo | std_type | object
37 | trafo | hv_bus | uint32
38 | trafo | lv_bus | uint32
39 | trafo | sn_mva | float64
40 | trafo | vn_hv_kv | float64
41 | trafo | vn_lv_kv | float64
42 | trafo | vk_percent | float64
43 | trafo | vkr_percent | float64
44 | trafo | pfe_kw | float64
45 | trafo | i0_percent | float64
46 | trafo | shift_degree | float64
47 | trafo | tap_side | object
48 | trafo | tap_neutral | int32
49 | trafo | tap_min | int32
50 | trafo | tap_max | int32
51 | trafo | tap_step_percent | float64
52 | trafo | tap_step_degree | float64
53 | trafo | tap_pos | int32
54 | trafo | tap_phase_shifter | bool
55 | trafo | parallel | uint32
56 | trafo | df | float64
57 | trafo | in_service | bool
58 | line_geodata | coords | object
59 | bus_geodata | x | float64
60 | bus_geodata | y | float64
61 | bus_geodata | coords | object

## parameters
| version | format_version | converged | OPF_converged | name | f_hz | sn_mva
0 | 2.14.6 | 2.14.0 | FALSE | FALSE |  | 50 | 1