## bus
| name | vn_kv | type | zone | in_service
0 | bus_LV_901-8_0_3_node_0 | 0.4 | n |  | TRUE
1 | bus_LV_901-8_0_3_node_1 | 0.4 | n |  | TRUE
2 | bus_LV_901-8_0_3_node_2 | 0.4 | n |  | TRUE
3 | bus_LV_901-8_0_3_node_3 | 0.4 | n |  | TRUE
4 | bus_LV_901-8_0_3_node_4 | 0.4 | n |  | TRUE
5 | bus_LV_901-8_0_3_node_5 | 0.4 | n |  | TRUE
6 | bus_LV_901-8_0_3_node_7 | 0.4 | n |  | TRUE
7 | bus_LV_901-8_0_3_node_13 | 0.4 | n |  | TRUE
8 | bus_LV_901-8_0_3_node_86 | 0.4 | n |  | TRUE
9 | bus_LV_901-8_0_3_node_6 | 0.4 | n |  | TRUE
10 | bus_LV_901-8_0_3_node_17 | 0.4 | n |  | TRUE
11 | bus_LV_901-8_0_3_node_12 | 0.4 | n |  | TRUE
12 | bus_LV_901-8_0_3_node_87 | 0.4 | n |  | TRUE
13 | bus_LV_901-8_0_3_node_85 | 0.4 | n |  | TRUE
14 | bus_LV_901-8_0_3_node_8 | 0.4 | n |  | TRUE
15 | bus_LV_901-8_0_3_node_9 | 0.4 | n |  | TRUE
16 | bus_LV_901-8_0_3_node_10 | 0.4 | n |  | TRUE
17 | bus_LV_901-8_0_3_node_30 | 0.4 | n |  | TRUE
18 | bus_LV_901-8_0_3_node_60 | 0.4 | n |  | TRUE
19 | bus_LV_901-8_0_3_node_29 | 0.4 | n |  | TRUE
20 | bus_LV_901-8_0_3_node_25 | 0.4 | n |  | TRUE
21 | bus_LV_901-8_0_3_node_11 | 0.4 | n |  | TRUE
22 | bus_LV_901-8_0_3_node_15 | 0.4 | n |  | TRUE
23 | bus_LV_901-8_0_3_node_14 | 0.4 | n |  | TRUE
24 | bus_LV_901-8_0_3_node_16 | 0.4 | n |  | TRUE
25 | bus_LV_901-8_0_3_node_18 | 0.4 | n |  | TRUE
26 | bus_LV_901-8_0_3_node_74 | 0.4 | n |  | TRUE
27 | bus_LV_901-8_0_3_node_54 | 0.4 | n |  | TRUE
28 | bus_LV_901-8_0_3_node_90 | 0.4 | n |  | TRUE
29 | bus_LV_901-8_0_3_node_51 | 0.4 | n |  | TRUE
30 | bus_LV_901-8_0_3_node_75 | 0.4 | n |  | TRUE
31 | bus_LV_901-8_0_3_node_73 | 0.4 | n |  | TRUE
32 | bus_LV_901-8_0_3_node_19 | 0.4 | n |  | TRUE
33 | bus_LV_901-8_0_3_node_20 | 0.4 | n |  | TRUE
34 | bus_LV_901-8_0_3_node_93 | 0.4 | n |  | TRUE
35 | bus_LV_901-8_0_3_node_21 | 0.4 | n |  | TRUE
36 | bus_LV_901-8_0_3_node_22 | 0.4 | n |  | TRUE
37 | bus_LV_901-8_0_3_node_23 | 0.4 | n |  | TRUE
38 | bus_LV_901-8_0_3_node_24 | 0.4 | n |  | TRUE
39 | bus_LV_901-8_0_3_node_26 | 0.4 | n |  | TRUE
40 | bus_LV_901-8_0_3_node_27 | 0.4 | n |  | TRUE
41 | bus_LV_901-8_0_3_node_28 | 0.4 | n |  | TRUE
42 | bus_LV_901-8_0_3_node_31 | 0.4 | n |  | TRUE
43 | bus_LV_901-8_0_3_node_32 | 0.4 | n |  | TRUE
44 | bus_LV_901-8_0_3_node_33 | 0.4 | n |  | TRUE
45 | bus_LV_901-8_0_3_node_34 | 0.4 | n |  | TRUE
46 | bus_LV_901-8_0_3_node_35 | 0.4 | n |  | TRUE
47 | bus_LV_901-8_0_3_node_36 | 0.4 | n |  | TRUE
48 | bus_LV_901-8_0_3_node_40 | 0.4 | n |  | TRUE
49 | bus_LV_901-8_0_3_node_37 | 0.4 | n |  | TRUE
50 | bus_LV_901-8_0_3_node_92 | 0.4 | n |  | TRUE
51 | bus_LV_901-8_0_3_node_43 | 0.4 | n |  | TRUE
52 | bus_LV_901-8_0_3_node_38 | 0.4 | n |  | TRUE
53 | bus_LV_901-8_0_3_node_39 | 0.4 | n |  | TRUE
54 | bus_LV_901-8_0_3_node_41 | 0.4 | n |  | TRUE
55 | bus_LV_901-8_0_3_node_42 | 0.4 | n |  | TRUE
56 | bus_LV_901-8_0_3_node_65 | 0.4 | n |  | TRUE
57 | bus_LV_901-8_0_3_node_68 | 0.4 | n |  | TRUE
58 | bus_LV_901-8_0_3_node_47 | 0.4 | n |  | TRUE
59 | bus_LV_901-8_0_3_node_66 | 0.4 | n |  | TRUE
60 | bus_LV_901-8_0_3_node_64 | 0.4 | n |  | TRUE
61 | bus_LV_901-8_0_3_node_58 | 0.4 | n |  | TRUE
62 | bus_LV_901-8_0_3_node_45 | 0.4 | n |  | TRUE
63 | bus_LV_901-8_0_3_node_44 | 0.4 | n |  | TRUE
64 | bus_LV_901-8_0_3_node_46 | 0.4 | n |  | TRUE
65 | bus_LV_901-8_0_3_node_48 | 0.4 | n |  | TRUE
66 | bus_LV_901-8_0_3_node_49 | 0.4 | n |  | TRUE
67 | bus_LV_901-8_0_3_node_50 | 0.4 | n |  | TRUE
68 | bus_LV_901-8_0_3_node_52 | 0.4 | n |  | TRUE
69 | bus_LV_901-8_0_3_node_53 | 0.4 | n |  | TRUE
70 | bus_LV_901-8_0_3_node_70 | 0.4 | n |  | TRUE
71 | bus_LV_901-8_0_3_node_71 | 0.4 | n |  | TRUE
72 | bus_LV_901-8_0_3_node_69 | 0.4 | n |  | TRUE
73 | bus_LV_901-8_0_3_node_91 | 0.4 | n |  | TRUE
74 | bus_LV_901-8_0_3_node_55 | 0.4 | n |  | TRUE
75 | bus_LV_901-8_0_3_node_56 | 0.4 | n |  | TRUE
76 | bus_LV_901-8_0_3_node_57 | 0.4 | n |  | TRUE
77 | bus_LV_901-8_0_3_node_59 | 0.4 | n |  | TRUE
78 | bus_LV_901-8_0_3_node_63 | 0.4 | n |  | TRUE
79 | bus_LV_901-8_0_3_node_61 | 0.4 | n |  | TRUE
80 | bus_LV_901-8_0_3_node_62 | 0.4 | n |  | TRUE
81 | bus_LV_901-8_0_3_node_67 | 0.4 | n |  | TRUE
82 | bus_LV_901-8_0_3_node_72 | 0.4 | n |  | TRUE
83 | bus_LV_901-8_0_3_node_79 | 0.4 | n |  | TRUE
84 | bus_LV_901-8_0_3_node_80 | 0.4 | n |  | TRUE
85 | bus_LV_901-8_0_3_node_76 | 0.4 | n |  | TRUE
86 | bus_LV_901-8_0_3_node_77 | 0.4 | n |  | TRUE
87 | bus_LV_901-8_0_3_node_82 | 0.4 | n |  | TRUE
88 | bus_LV_901-8_0_3_node_78 | 0.4 | n |  | TRUE
89 | bus_LV_901-8_0_3_node_84 | 0.4 | n |  | TRUE
90 | bus_LV_901-8_0_3_node_81 | 0.4 | n |  | TRUE
91 | bus_LV_901-8_0_3_node_89 | 0.4 | n |  | TRUE
92 | bus_LV_901-8_0_3_node_88 | 0.4 | n |  | TRUE
93 | bus_MV_199_0_node_14 | 20 | n |  | TRUE

## load
| name | bus | p_mw | q_mvar | const_z_percent | const_i_percent | sn_mva | scaling | in_service | type
0 | LV_901-8_0_3_load_0 | 0 | 0.0025803 | 0.00064668 | 0 | 0 |  | 1 | TRUE | wye
1 | LV_901-8_0_3_load_1 | 1 | 0.00052442 | 0.00013143 | 0 | 0 |  | 1 | TRUE | wye
2 | LV_901-8_0_3_load_3 | 3 | 0.0011259 | 0.00028219 | 0 | 0 |  | 1 | TRUE | wye
3 | LV_901-8_0_3_load_4 | 4 | 0.0021168 | 0.00053052 | 0 | 0 |  | 1 | TRUE | wye
4 | LV_901-8_0_3_load_5 | 5 | 0.00048945 | 0.00012267 | 0 | 0 |  | 1 | TRUE | wye
5 | LV_901-8_0_3_load_7 | 6 | 0.00038614 | 9.6775e-05 | 0 | 0 |  | 1 | TRUE | wye
6 | LV_901-8_0_3_load_6 | 9 | 0.018045 | 0.0045225 | 0 | 0 |  | 1 | TRUE | wye
7 | LV_901-8_0_3_load_17 | 10 | 0.0050467 | 0.0012648 | 0 | 0 |  | 1 | TRUE | wye
8 | LV_901-8_0_3_load_12 | 11 | 0.0015651 | 0.00039226 | 0 | 0 |  | 1 | TRUE | wye
9 | LV_901-8_0_3_load_87 | 12 | 0.001919 | 0.00048094 | 0 | 0 |  | 1 | TRUE | wye
10 | LV_901-8_0_3_load_9 | 15 | 0.0059055 | 0.0014801 | 0 | 0 |  | 1 | TRUE | wye
11 | LV_901-8_0_3_load_10 | 16 | 0.00066197 | 0.00016591 | 0 | 0 |  | 1 | TRUE | wye
12 | LV_901-8_0_3_load_60 | 18 | 0.00024699 | 6.1901e-05 | 0 | 0 |  | 1 | TRUE | wye
13 | LV_901-8_0_3_load_29 | 19 | 0.00099953 | 0.0002505 | 0 | 0 |  | 1 | TRUE | wye
14 | LV_901-8_0_3_load_25 | 20 | 0.00024076 | 6.034e-05 | 0 | 0 |  | 1 | TRUE | wye
15 | LV_901-8_0_3_load_11 | 21 | 0.0012394 | 0.00031063 | 0 | 0 |  | 1 | TRUE | wye
16 | LV_901-8_0_3_load_15 | 22 | 0.0018607 | 0.00046634 | 0 | 0 |  | 1 | TRUE | wye
17 | LV_901-8_0_3_load_14 | 23 | 0.0016275 | 0.00040788 | 0 | 0 |  | 1 | TRUE | wye
18 | LV_901-8_0_3_load_16 | 24 | 0.00071727 | 0.00017977 | 0 | 0 |  | 1 | TRUE | wye
19 | LV_901-8_0_3_load_90 | 28 | 0.0067254 | 0.0016855 | 0 | 0 |  | 1 | TRUE | wye
20 | LV_901-8_0_3_load_73 | 31 | 0.0013061 | 0.00032733 | 0 | 0 |  | 1 | TRUE | wye
21 | LV_901-8_0_3_load_19 | 32 | 0.00037352 | 9.3612e-05 | 0 | 0 |  | 1 | TRUE | wye
22 | LV_901-8_0_3_load_20 | 33 | 0.00044365 | 0.00011119 | 0 | 0 |  | 1 | TRUE | wye
23 | LV_901-8_0_3_load_93 | 34 | 0.00040858 | 0.0001024 | 0 | 0 |  | 1 | TRUE | wye
24 | LV_901-8_0_3_load_21 | 35 | 0.0013833 | 0.00034668 | 0 | 0 |  | 1 | TRUE | wye
25 | LV_901-8_0_3_load_23 | 37 | 0.00021406 | 5.3649e-05 | 0 | 0 |  | 1 | TRUE | wye
26 | LV_901-8_0_3_load_26 | 39 | 0.00064247 | 0.00016102 | 0 | 0 |  | 1 | TRUE | wye
27 | LV_901-8_0_3_load_27 | 40 | 0.00080831 | 0.00020258 | 0 | 0 |  | 1 | TRUE | wye
28 | LV_901-8_0_3_load_28 | 41 | 0.00093367 | 0.000234 | 0 | 0 |  | 1 | TRUE | wye
29 | LV_901-8_0_3_load_31 | 42 | 0.00072605 | 0.00018197 | 0 | 0 |  | 1 | TRUE | wye
30 | LV_901-8_0_3_load_32 | 43 | 0.00046685 | 0.000117 | 0 | 0 |  | 1 | TRUE | wye
31 | LV_901-8_0_3_load_34 | 45 | 0.0014252 | 0.00035718 | 0 | 0 |  | 1 | TRUE | wye
32 | LV_901-8_0_3_load_35 | 46 | 0.00017322 | 4.3414e-05 | 0 | 0 |  | 1 | TRUE | wye
33 | LV_901-8_0_3_load_37 | 49 | 0.0001909 | 4.7843e-05 | 0 | 0 |  | 1 | TRUE | wye
34 | LV_901-8_0_3_load_92 | 50 | 0.0014353 | 0.00035972 | 0 | 0 |  | 1 | TRUE | wye
35 | LV_901-8_0_3_load_43 | 51 | 0.00017187 | 4.3074e-05 | 0 | 0 |  | 1 | TRUE | wye
36 | LV_901-8_0_3_load_38 | 52 | 0.00047666 | 0.00011946 | 0 | 0 |  | 1 | TRUE | wye
37 | LV_901-8_0_3_load_41 | 54 | 0.00025929 | 6.4984e-05 | 0 | 0 |  | 1 | TRUE | wye
38 | LV_901-8_0_3_load_42 | 55 | 0.0001116 | 2.7969e-05 | 0 | 0 |  | 1 | TRUE | wye
39 | LV_901-8_0_3_load_65 | 56 | 0.00013847 | 3.4703e-05 | 0 | 0 |  | 1 | TRUE | wye
40 | LV_901-8_0_3_load_68 | 57 | 0.00070585 | 0.0001769 | 0 | 0 |  | 1 | TRUE | wye
41 | LV_901-8_0_3_load_66 | 59 | 0.00016203 | 4.0608e-05 | 0 | 0 |  | 1 | TRUE | wye
42 | LV_901-8_0_3_load_64 | 60 | 0.00023974 | 6.0084e-05 | 0 | 0 |  | 1 | TRUE | wye
43 | LV_901-8_0_3_load_58 | 61 | 0.00070606 | 0.00017696 | 0 | 0 |  | 1 | TRUE | wye
44 | LV_901-8_0_3_load_45 | 62 | 0.001203 | 0.00030151 | 0 | 0 |  | 1 | TRUE | wye
45 | LV_901-8_0_3_load_44 | 63 | 0.0012889 | 0.00032303 | 0 | 0 |  | 1 | TRUE | wye
46 | LV_901-8_0_3_load_46 | 64 | 0.00021835 | 5.4723e-05 | 0 | 0 |  | 1 | TRUE | wye
47 | LV_901-8_0_3_load_48 | 65 | 0.0016628 | 0.00041674 | 0 | 0 |  | 1 | TRUE | wye
48 | LV_901-8_0_3_load_49 | 66 | 0.00032304 | 8.0961e-05 | 0 | 0 |  | 1 | TRUE | wye
49 | LV_901-8_0_3_load_50 | 67 | 0.0064335 | 0.0016124 | 0 | 0 |  | 1 | TRUE | wye
50 | LV_901-8_0_3_load_52 | 68 | 0.01602 | 0.004015 | 0 | 0 |  | 1 | TRUE | wye
51 | LV_901-8_0_3_load_53 | 69 | 0.0064512 | 0.0016168 | 0 | 0 |  | 1 | TRUE | wye
52 | LV_901-8_0_3_load_71 | 71 | 0.013755 | 0.0034474 | 0 | 0 |  | 1 | TRUE | wye
53 | LV_901-8_0_3_load_69 | 72 | 0.00020845 | 5.2242e-05 | 0 | 0 |  | 1 | TRUE | wye
54 | LV_901-8_0_3_load_91 | 73 | 0.048694 | 0.012204 | 0 | 0 |  | 1 | TRUE | wye
55 | LV_901-8_0_3_load_55 | 74 | 0.06293 | 0.015772 | 0 | 0 |  | 1 | TRUE | wye
56 | LV_901-8_0_3_load_56 | 75 | 0.00057085 | 0.00014307 | 0 | 0 |  | 1 | TRUE | wye
57 | LV_901-8_0_3_load_57 | 76 | 0.00040688 | 0.00010197 | 0 | 0 |  | 1 | TRUE | wye
58 | LV_901-8_0_3_load_59 | 77 | 0.00025817 | 6.4702e-05 | 0 | 0 |  | 1 | TRUE | wye
59 | LV_901-8_0_3_load_63 | 78 | 0.00025656 | 6.4301e-05 | 0 | 0 |  | 1 | TRUE | wye
60 | LV_901-8_0_3_load_61 | 79 | 0.00040353 | 0.00010113 | 0 | 0 |  | 1 | TRUE | wye
61 | LV_901-8_0_3_load_62 | 80 | 0.00075923 | 0.00019028 | 0 | 0 |  | 1 | TRUE | wye
62 | LV_901-8_0_3_load_67 | 81 | 0.0002903 | 7.2755e-05 | 0 | 0 |  | 1 | TRUE | wye
63 | LV_901-8_0_3_load_72 | 82 | 0.0070177 | 0.0017588 | 0 | 0 |  | 1 | TRUE | wye
64 | LV_901-8_0_3_load_79 | 83 | 0.00060692 | 0.00015211 | 0 | 0 |  | 1 | TRUE | wye
65 | LV_901-8_0_3_load_80 | 84 | 0.00021722 | 5.4442e-05 | 0 | 0 |  | 1 | TRUE | wye
66 | LV_901-8_0_3_load_76 | 85 | 0.00090652 | 0.0002272 | 0 | 0 |  | 1 | TRUE | wye
67 | LV_901-8_0_3_load_82 | 87 | 0.00019434 | 4.8706e-05 | 0 | 0 |  | 1 | TRUE | wye
68 | LV_901-8_0_3_load_78 | 88 | 0.00024237 | 6.0743e-05 | 0 | 0 |  | 1 | TRUE | wye
69 | LV_901-8_0_3_load_84 | 89 | 0.001083 | 0.00027143 | 0 | 0 |  | 1 | TRUE | wye
70 | LV_901-8_0_3_load_89 | 91 | 0.00034978 | 8.7663e-05 | 0 | 0 |  | 1 | TRUE | wye
71 | LV_901-8_0_3_load_88 | 92 | 0.0013496 | 0.00033825 | 0 | 0 |  | 1 | TRUE | wye

## ext_grid
| name | bus | vm_pu | va_degree | slack_weight | in_service
0 |  | 28 | 1 | 0 | 1 | TRUE

## line
| name | std_type | from_bus | to_bus | length_km | r_ohm_per_km | x_ohm_per_km | c_nf_per_km | g_us_per_km | max_i_ka | df | parallel | type | in_service
0 | LV_901-8_0_3_line_0 | NAYY 4x150 SE | 0 | 1 | 0.00013173 | 0.208 | 0.08 | 261 | 0 | 0.27 | 1 | 2 | cs | TRUE
1 | LV_901-8_0_3_line_1 | NAYY 4x150 SE | 0 | 2 | 0.0088935 | 0.208 | 0.08 | 261 | 0 | 0.27 | 1 | 2 | cs | TRUE
2 | LV_901-8_0_3_line_2 | NAYY 4x150 SE | 1 | 3 | 0.028345 | 0.208 | 0.08 | 261 | 0 | 0.27 | 1 | 2 | cs | TRUE
3 | LV_901-8_0_3_line_3 | NAYY 4x150 SE | 2 | 4 | 0.0060812 | 0.208 | 0.08 | 261 | 0 | 0.27 | 1 | 2 | cs | TRUE
4 | LV_901-8_0_3_line_4 | NAYY 4x150 SE | 2 | 5 | 0.024299 | 0.208 | 0.08 | 261 | 0 | 0.27 | 1 | 1 | cs | TRUE
5 | LV_901-8_0_3_line_5 | NAYY 4x150 SE | 3 | 6 | 0.021758 | 0.208 | 0.08 | 261 | 0 | 0.27 | 1 | 2 | cs | TRUE
6 | LV_901-8_0_3_line_6 | NAYY 4x150 SE | 4 | 7 | 0.015725 | 0.208 | 0.08 | 261 | 0 | 0.27 | 1 | 2 | cs | TRUE
7 | LV_901-8_0_3_line_7 | NAYY 4x150 SE | 5 | 8 | 0.10387 | 0.208 | 0.08 | 261 | 0 | 0.27 | 1 | 1 | cs | TRUE
8 | LV_901-8_0_3_line_8 | NAYY 4x150 SE | 6 | 9 | 0.03706 | 0.208 | 0.08 | 261 | 0 | 0.27 | 1 | 2 | cs | TRUE
9 | LV_901-8_0_3_line_9 | NAYY 4x150 SE | 7 | 10 | 0.013213 | 0.208 | 0.08 | 261 | 0 | 0.27 | 1 | 2 | cs | TRUE
10 | LV_901-8_0_3_line_10 | NAYY 4x150 SE | 7 | 11 | 0.026228 | 0.208 | 0.08 | 261 | 0 | 0.27 | 1 | 1 | cs | TRUE
11 | LV_901-8_0_3_line_11 | NAYY 4x150 SE | 8 | 12 | 0.028759 | 0.208 | 0.08 | 261 | 0 | 0.27 | 1 | 1 | cs | TRUE
12 | LV_901-8_0_3_line_12 | NAYY 4x150 SE | 8 | 13 | 0.064574 | 0.208 | 0.08 | 261 | 0 | 0.27 | 1 | 1 | cs | TRUE
13 | LV_901-8_0_3_line_13 | NAYY 4x150 SE | 9 | 14 | 0.16227 | 0.208 | 0.08 | 261 | 0 | 0.27 | 1 | 1 | cs | TRUE
14 | LV_901-8_0_3_line_14 | NAYY 4x150 SE | 10 | 22 | 0.0078228 | 0.208 | 0.08 | 261 | 0 | 0.27 | 1 | 2 | cs | TRUE
15 | LV_901-8_0_3_line_15 | NAYY 4x150 SE | 11 | 21 | 0.01076 | 0.208 | 0.08 | 261 | 0 | 0.27 | 1 | 1 | cs | TRUE
16 | LV_901-8_0_3_line_16 | NAYY 4x150 SE | 13 | 92 | 0.06402 | 0.208 | 0.08 | 261 | 0 | 0.27 | 1 | 1 | cs | TRUE
17 | LV_901-8_0_3_line_17 | NAYY 4x150 SE | 13 | 89 | 0.18408 | 0.208 | 0.08 | 261 | 0 | 0.27 | 1 | 1 | cs | TRUE
18 | LV_901-8_0_3_line_18 | NAYY 4x150 SE | 14 | 15 | 0.057754 | 0.208 | 0.08 | 261 | 0 | 0.27 | 1 | 1 | cs | TRUE
19 | LV_901-8_0_3_line_19 | NAYY 4x150 SE | 14 | 16 | 0.16146 | 0.208 | 0.08 | 261 | 0 | 0.27 | 1 | 1 | cs | TRUE
20 | LV_901-8_0_3_line_20 | NAYY 4x150 SE | 15 | 17 | 0.24353 | 0.208 | 0.08 | 261 | 0 | 0.27 | 1 | 1 | cs | TRUE
21 | LV_901-8_0_3_line_21 | NAYY 4x150 SE | 16 | 18 | 0.026407 | 0.208 | 0.08 | 261 | 0 | 0.27 | 1 | 1 | cs | TRUE
22 | LV_901-8_0_3_line_22 | NAYY 4x150 SE | 17 | 19 | 0.045462 | 0.208 | 0.08 | 261 | 0 | 0.27 | 1 | 1 | cs | TRUE
23 | LV_901-8_0_3_line_23 | NAYY 4x150 SE | 18 | 20 | 0.0069917 | 0.208 | 0.08 | 261 | 0 | 0.27 | 1 | 1 | cs | TRUE
24 | LV_901-8_0_3_line_24 | NAYY 4x150 SE | 19 | 41 | 0.26628 | 0.208 | 0.08 | 261 | 0 | 0.27 | 1 | 1 | cs | TRUE
25 | LV_901-8_0_3_line_25 | NAYY 4x150 SE | 20 | 38 | 0.16059 | 0.208 | 0.08 | 261 | 0 | 0.27 | 1 | 1 | cs | TRUE
26 | LV_901-8_0_3_line_26 | NAYY 4x150 SE | 22 | 23 | 0.012748 | 0.208 | 0.08 | 261 | 0 | 0.27 | 1 | 2 | cs | TRUE
27 | LV_901-8_0_3_line_27 | NAYY 4x150 SE | 23 | 24 | 0.030149 | 0.208 | 0.08 | 261 | 0 | 0.27 | 1 | 2 | cs | TRUE
28 | LV_901-8_0_3_line_28 | NAYY 4x150 SE | 24 | 25 | 0.0031258 | 0.208 | 0.08 | 261 | 0 | 0.27 | 1 | 2 | cs | TRUE
29 | LV_901-8_0_3_line_29 | NAYY 4x150 SE | 25 | 26 | 0.020522 | 0.208 | 0.08 | 261 | 0 | 0.27 | 1 | 2 | cs | TRUE
30 | LV_901-8_0_3_line_30 | NAYY 4x150 SE | 26 | 30 | 0.11817 | 0.208 | 0.08 | 261 | 0 | 0.27 | 1 | 1 | cs | TRUE
31 | LV_901-8_0_3_line_31 | NAYY 4x150 SE | 26 | 31 | 0.020188 | 0.208 | 0.08 | 261 | 0 | 0.27 | 1 | 2 | cs | TRUE
32 | LV_901-8_0_3_line_32 | NAYY 4x150 SE | 27 | 28 | 0.047773 | 0.208 | 0.08 | 261 | 0 | 0.27 | 1 | 2 | cs | TRUE
33 | LV_901-8_0_3_line_33 | NAYY 4x150 SE | 27 | 29 | 0.011033 | 0.208 | 0.08 | 261 | 0 | 0.27 | 1 | 2 | cs | TRUE
34 | LV_901-8_0_3_line_34 | NAYY 4x150 SE | 28 | 73 | 0.0096651 | 0.208 | 0.08 | 261 | 0 | 0.27 | 1 | 1 | cs | TRUE
35 | LV_901-8_0_3_line_35 | NAYY 4x150 SE | 29 | 69 | 0.0084405 | 0.208 | 0.08 | 261 | 0 | 0.27 | 1 | 2 | cs | TRUE
36 | LV_901-8_0_3_line_36 | NAYY 4x150 SE | 29 | 66 | 0.035251 | 0.208 | 0.08 | 261 | 0 | 0.27 | 1 | 1 | cs | TRUE
37 | LV_901-8_0_3_line_37 | NAYY 4x150 SE | 30 | 83 | 0.14721 | 0.208 | 0.08 | 261 | 0 | 0.27 | 1 | 1 | cs | TRUE
38 | LV_901-8_0_3_line_38 | NAYY 4x150 SE | 31 | 82 | 0.034089 | 0.208 | 0.08 | 261 | 0 | 0.27 | 1 | 2 | cs | TRUE
39 | LV_901-8_0_3_line_39 | NAYY 4x150 SE | 32 | 33 | 0.054305 | 0.208 | 0.08 | 261 | 0 | 0.27 | 1 | 1 | cs | TRUE
40 | LV_901-8_0_3_line_40 | NAYY 4x150 SE | 32 | 34 | 0.44591 | 0.208 | 0.08 | 261 | 0 | 0.27 | 1 | 1 | cs | TRUE
41 | LV_901-8_0_3_line_41 | NAYY 4x150 SE | 33 | 35 | 0.00106 | 0.208 | 0.08 | 261 | 0 | 0.27 | 1 | 1 | cs | TRUE
42 | LV_901-8_0_3_line_42 | NAYY 4x150 SE | 35 | 36 | 0.044606 | 0.208 | 0.08 | 261 | 0 | 0.27 | 1 | 1 | cs | TRUE
43 | LV_901-8_0_3_line_43 | NAYY 4x150 SE | 36 | 37 | 0.074876 | 0.208 | 0.08 | 261 | 0 | 0.27 | 1 | 1 | cs | TRUE
44 | LV_901-8_0_3_line_44 | NAYY 4x150 SE | 37 | 38 | 0.13324 | 0.208 | 0.08 | 261 | 0 | 0.27 | 1 | 1 | cs | TRUE
45 | LV_901-8_0_3_line_45 | NAYY 4x150 SE | 39 | 40 | 0.016077 | 0.208 | 0.08 | 261 | 0 | 0.27 | 1 | 1 | cs | TRUE
46 | LV_901-8_0_3_line_46 | NAYY 4x150 SE | 39 | 41 | 0.005268 | 0.208 | 0.08 | 261 | 0 | 0.27 | 1 | 1 | cs | TRUE
47 | LV_901-8_0_3_line_47 | NAYY 4x150 SE | 42 | 43 | 0.091775 | 0.208 | 0.08 | 261 | 0 | 0.27 | 1 | 1 | cs | TRUE
48 | LV_901-8_0_3_line_48 | NAYY 4x150 SE | 42 | 44 | 0.01879 | 0.208 | 0.08 | 261 | 0 | 0.27 | 1 | 1 | cs | TRUE
49 | LV_901-8_0_3_line_49 | NAYY 4x150 SE | 43 | 45 | 0.0025005 | 0.208 | 0.08 | 261 | 0 | 0.27 | 1 | 1 | cs | TRUE
50 | LV_901-8_0_3_line_50 | NAYY 4x150 SE | 44 | 46 | 0.034446 | 0.208 | 0.08 | 261 | 0 | 0.27 | 1 | 1 | cs | TRUE
51 | LV_901-8_0_3_line_51 | NAYY 4x150 SE | 44 | 47 | 0.085919 | 0.208 | 0.08 | 261 | 0 | 0.27 | 1 | 1 | cs | TRUE
52 | LV_901-8_0_3_line_52 | NAYY 4x150 SE | 45 | 48 | 0.13079 | 0.208 | 0.08 | 261 | 0 | 0.27 | 1 | 1 | cs | TRUE
53 | LV_901-8_0_3_line_53 | NAYY 4x150 SE | 46 | 49 | 0.0015215 | 0.208 | 0.08 | 261 | 0 | 0.27 | 1 | 1 | cs | TRUE
54 | LV_901-8_0_3_line_54 | NAYY 4x150 SE | 47 | 50 | 0.077304 | 0.208 | 0.08 | 261 | 0 | 0.27 | 1 | 1 | cs | TRUE
55 | LV_901-8_0_3_line_55 | NAYY 4x150 SE | 48 | 51 | 0.019078 | 0.208 | 0.08 | 261 | 0 | 0.27 | 1 | 1 | cs | TRUE
56 | LV_901-8_0_3_line_56 | NAYY 4x150 SE | 48 | 52 | 0.066105 | 0.208 | 0.08 | 261 | 0 | 0.27 | 1 | 1 | cs | TRUE
57 | LV_901-8_0_3_line_57 | NAYY 4x150 SE | 51 | 58 | 0.017312 | 0.208 | 0.08 | 261 | 0 | 0.27 | 1 | 1 | cs | TRUE
58 | LV_901-8_0_3_line_58 | NAYY 4x150 SE | 52 | 53 | 0.040717 | 0.208 | 0.08 | 261 | 0 | 0.27 | 1 | 1 | cs | TRUE
59 | LV_901-8_0_3_line_59 | NAYY 4x150 SE | 53 | 54 | 0.015698 | 0.208 | 0.08 | 261 | 0 | 0.27 | 1 | 2 | cs | TRUE
60 | LV_901-8_0_3_line_60 | NAYY 4x150 SE | 53 | 55 | 0.022937 | 0.208 | 0.08 | 261 | 0 | 0.27 | 1 | 2 | cs | TRUE
61 | LV_901-8_0_3_line_61 | NAYY 4x150 SE | 54 | 56 | 0.02696 | 0.208 | 0.08 | 261 | 0 | 0.27 | 1 | 2 | cs | TRUE
62 | LV_901-8_0_3_line_62 | NAYY 4x150 SE | 55 | 57 | 0.014419 | 0.208 | 0.08 | 261 | 0 | 0.27 | 1 | 2 | cs | TRUE
63 | LV_901-8_0_3_line_63 | NAYY 4x150 SE | 56 | 59 | 0.01403 | 0.208 | 0.08 | 261 | 0 | 0.27 | 1 | 2 | cs | TRUE
64 | LV_901-8_0_3_line_64 | NAYY 4x150 SE | 57 | 60 | 0.014822 | 0.208 | 0.08 | 261 | 0 | 0.27 | 1 | 2 | cs | TRUE
65 | LV_901-8_0_3_line_65 | NAYY 4x150 SE | 58 | 61 | 0.035338 | 0.208 | 0.08 | 261 | 0 | 0.27 | 1 | 1 | cs | TRUE
66 | LV_901-8_0_3_line_66 | NAYY 4x150 SE | 58 | 62 | 0.016642 | 0.208 | 0.08 | 261 | 0 | 0.27 | 1 | 1 | cs | TRUE
67 | LV_901-8_0_3_line_67 | NAYY 4x150 SE | 59 | 81 | 0.0014953 | 0.208 | 0.08 | 261 | 0 | 0.27 | 1 | 2 | cs | TRUE
68 | LV_901-8_0_3_line_68 | NAYY 4x150 SE | 60 | 80 | 0.0080418 | 0.208 | 0.08 | 261 | 0 | 0.27 | 1 | 1 | cs | TRUE
69 | LV_901-8_0_3_line_69 | NAYY 4x150 SE | 62 | 63 | 0.0052412 | 0.208 | 0.08 | 261 | 0 | 0.27 | 1 | 1 | cs | TRUE
70 | LV_901-8_0_3_line_70 | NAYY 4x150 SE | 63 | 64 | 0.013734 | 0.208 | 0.08 | 261 | 0 | 0.27 | 1 | 1 | cs | TRUE
71 | LV_901-8_0_3_line_71 | NAYY 4x150 SE | 64 | 65 | 0.0071406 | 0.208 | 0.08 | 261 | 0 | 0.27 | 1 | 1 | cs | TRUE
72 | LV_901-8_0_3_line_72 | NAYY 4x150 SE | 66 | 67 | 0.0060034 | 0.208 | 0.08 | 261 | 0 | 0.27 | 1 | 1 | cs | TRUE
73 | LV_901-8_0_3_line_73 | NAYY 4x150 SE | 67 | 68 | 0.010172 | 0.208 | 0.08 | 261 | 0 | 0.27 | 1 | 1 | cs | TRUE
74 | LV_901-8_0_3_line_74 | NAYY 4x150 SE | 69 | 70 | 0.019952 | 0.208 | 0.08 | 261 | 0 | 0.27 | 1 | 2 | cs | TRUE
75 | LV_901-8_0_3_line_75 | NAYY 4x150 SE | 70 | 71 | 0.045547 | 0.208 | 0.08 | 261 | 0 | 0.27 | 1 | 2 | cs | TRUE
76 | LV_901-8_0_3_line_76 | NAYY 4x150 SE | 70 | 72 | 0.055323 | 0.208 | 0.08 | 261 | 0 | 0.27 | 1 | 2 | cs | TRUE
77 | LV_901-8_0_3_line_77 | NAYY 4x150 SE | 71 | 82 | 0.017133 | 0.208 | 0.08 | 261 | 0 | 0.27 | 1 | 2 | cs | TRUE
78 | LV_901-8_0_3_line_78 | NAYY 4x150 SE | 72 | 81 | 0.017704 | 0.208 | 0.08 | 261 | 0 | 0.27 | 1 | 2 | cs | TRUE
79 | LV_901-8_0_3_line_79 | NAYY 4x150 SE | 74 | 75 | 0.024358 | 0.208 | 0.08 | 261 | 0 | 0.27 | 1 | 1 | cs | TRUE
80 | LV_901-8_0_3_line_80 | NAYY 4x150 SE | 75 | 76 | 0.015566 | 0.208 | 0.08 | 261 | 0 | 0.27 | 1 | 1 | cs | TRUE
81 | LV_901-8_0_3_line_81 | NAYY 4x150 SE | 76 | 77 | 0.0048816 | 0.208 | 0.08 | 261 | 0 | 0.27 | 1 | 1 | cs | TRUE
82 | LV_901-8_0_3_line_82 | NAYY 4x150 SE | 77 | 78 | 0.017555 | 0.208 | 0.08 | 261 | 0 | 0.27 | 1 | 1 | cs | TRUE
83 | LV_901-8_0_3_line_83 | NAYY 4x150 SE | 78 | 79 | 0.012006 | 0.208 | 0.08 | 261 | 0 | 0.27 | 1 | 1 | cs | TRUE
84 | LV_901-8_0_3_line_84 | NAYY 4x150 SE | 79 | 80 | 0.0077164 | 0.208 | 0.08 | 261 | 0 | 0.27 | 1 | 1 | cs | TRUE
85 | LV_901-8_0_3_line_85 | NAYY 4x150 SE | 83 | 84 | 5.2858e-05 | 0.208 | 0.08 | 261 | 0 | 0.27 | 1 | 1 | cs | TRUE
86 | LV_901-8_0_3_line_86 | NAYY 4x150 SE | 84 | 90 | 0.06502 | 0.208 | 0.08 | 261 | 0 | 0.27 | 1 | 1 | cs | TRUE
87 | LV_901-8_0_3_line_87 | NAYY 4x150 SE | 85 | 86 | 0.073202 | 0.208 | 0.08 | 261 | 0 | 0.27 | 1 | 1 | cs | TRUE
88 | LV_901-8_0_3_line_88 | NAYY 4x150 SE | 85 | 87 | 0.5365 | 0.208 | 0.08 | 261 | 0 | 0.27 | 1 | 1 | cs | TRUE
89 | LV_901-8_0_3_line_89 | NAYY 4x150 SE | 86 | 88 | 0.19383 | 0.208 | 0.08 | 261 | 0 | 0.27 | 1 | 1 | cs | TRUE
90 | LV_901-8_0_3_line_90 | NAYY 4x150 SE | 88 | 89 | 0.00022915 | 0.208 | 0.08 | 261 | 0 | 0.27 | 1 | 1 | cs | TRUE
91 | LV_901-8_0_3_line_91 | NAYY 4x150 SE | 90 | 91 | 0.024479 | 0.208 | 0.08 | 261 | 0 | 0.27 | 1 | 1 | cs | TRUE

## trafo
| name | std_type | hv_bus | lv_bus | sn_mva | vn_hv_kv | vn_lv_kv | vk_percent | vkr_percent | pfe_kw | i0_percent | shift_degree | tap_side | tap_neutral | tap_min | tap_max | tap_step_percent | tap_step_degree | tap_pos | tap_phase_shifter | parallel | df | in_service
0 | LV_901-8_0_3_trafo_90 | 0.25 MVA 20/0.4 kV | 93 | 28 | 0.25 | 20 | 0.4 | 6 | 1.44 | 0.8 | 0.32 | 150 | hv | 0 | -2 | 2 | 2.5 | 0 | 0 | FALSE | 1 | 1 | TRUE

## line_geodata
| x0 | y0 | x1 | y1 | x2 | y2 | x3 | y3 | x4 | y4 | x5 | y5 | x6 | y6 | x7 | y7 | x8 | y8 | x9 | y9 | x10 | y10 | x11 | y11 | x12 | y12
0 | 2626403.9014 | 1192560.0016 | 2626404.0269 | 1192559.9617
1 | 2626412.7968 | 1192558.6073 | 2626405.3458 | 1192559.5416 | 2626404.0269 | 1192559.9617
2 | 2626376.7539 | 1192568.0724 | 2626382.0042 | 1192566.9762 | 2626403.9014 | 1192560.0016
3 | 2626412.7968 | 1192558.6073 | 2626414.7568 | 1192558.3602 | 2626418.0886 | 1192560.7594
4 | 2626412.7968 | 1192558.6073 | 2626406.8973 | 1192535.0354
5 | 2626376.7539 | 1192568.0724 | 2626355.4556 | 1192572.5195
6 | 2626430.8496 | 1192569.9484 | 2626418.0886 | 1192560.7594
7 | 2626380.5426 | 1192434.9658 | 2626382.2944 | 1192454.3283 | 2626384.9101 | 1192464.4341 | 2626390.2563 | 1192481.0665 | 2626400.755 | 1192511.5846 | 2626404.6772 | 1192526.1653 | 2626406.8973 | 1192535.0354
8 | 2626321.6151 | 1192585.6652 | 2626330.4346 | 1192578.5779 | 2626352.3342 | 1192573.1712 | 2626355.4556 | 1192572.5195
9 | 2626430.8496 | 1192569.9484 | 2626440.2758 | 1192579.208
10 | 2626430.8496 | 1192569.9484 | 2626445.7961 | 1192548.3955
11 | 2626380.5426 | 1192434.9658 | 2626382.9918 | 1192436.1439 | 2626387.2733 | 1192438.4084 | 2626391.5484 | 1192442.0958 | 2626396.2281 | 1192447.4081 | 2626402.1312 | 1192453.5485
12 | 2626380.5426 | 1192434.9658 | 2626377.726 | 1192425.4705 | 2626372.5635 | 1192413.8305 | 2626365.3587 | 1192400.3471 | 2626361.6161 | 1192391.6705 | 2626359.3092 | 1192382.3887 | 2626359.7087 | 1192374.7531
13 | 2626219.4811 | 1192675.4435 | 2626223.7097 | 1192674.0946 | 2626237.6268 | 1192669.0639 | 2626254.6589 | 1192655.887 | 2626275.202 | 1192632.9536 | 2626295.5564 | 1192606.1396 | 2626295.6002 | 1192596.1566 | 2626290.727 | 1192589.8097 | 2626289.9243 | 1192585.1259 | 2626292.8081 | 1192581.0585 | 2626296.8954 | 1192580.6651 | 2626321.6151 | 1192585.6652
14 | 2626445.8565 | 1192584.69 | 2626440.2758 | 1192579.208
15 | 2626452.5725 | 1192540.0444 | 2626446.7056 | 1192547.0839 | 2626445.7961 | 1192548.3955
16 | 2626320.2048 | 1192417.369 | 2626329.5331 | 1192412.5184 | 2626336.8195 | 1192405.7246 | 2626341.9663 | 1192396.6868 | 2626344.3762 | 1192384.2574 | 2626347.2642 | 1192377.5443 | 2626350.8574 | 1192375.1144 | 2626355.5635 | 1192374.4236 | 2626359.7087 | 1192374.7531
17 | 2626359.7087 | 1192374.7531 | 2626359.7504 | 1192373.9306 | 2626362.186 | 1192355.6982 | 2626361.5782 | 1192339.6425 | 2626358.6696 | 1192326.7895 | 2626347.9559 | 1192315.5586 | 2626334.4232 | 1192305.7717 | 2626316.7482 | 1192294.955 | 2626298.8369 | 1192285.8827 | 2626286.2341 | 1192270.8416 | 2626277.7851 | 1192252.4614 | 2626273.7335 | 1192230.7543 | 2626273.6466 | 1192230.098
18 | 2626219.4811 | 1192675.4435 | 2626221.2786 | 1192668.7922 | 2626222.9664 | 1192657.5825 | 2626228.6559 | 1192618.4754
19 | 2626219.4811 | 1192675.4435 | 2626207.9405 | 1192679.1172 | 2626181.9525 | 1192685.3292 | 2626171.9213 | 1192688.954 | 2626162.2362 | 1192705.8208 | 2626155.9707 | 1192735.5538 | 2626149.9031 | 1192767.1109 | 2626146.9906 | 1192779.527 | 2626139.1265 | 1192794.8653
20 | 2626228.6559 | 1192618.4754 | 2625986.7514 | 1192590.3848
21 | 2626139.1265 | 1192794.8653 | 2626137.9196 | 1192797.2192 | 2626129.5018 | 1192804.9311 | 2626117.5181 | 1192807.8987
22 | 2625986.7514 | 1192590.3848 | 2625984.7003 | 1192587.0407 | 2625981.7978 | 1192583.1705 | 2625978.0365 | 1192578.7185 | 2625971.2802 | 1192572.3636 | 2625965.7206 | 1192567.7816 | 2625960.3225 | 1192564.6232 | 2625956.6323 | 1192563.1064 | 2625952.5906 | 1192562.1672
23 | 2626117.5181 | 1192807.8987 | 2626112.5171 | 1192809.1371 | 2626110.6964 | 1192809.4002
24 | 2625992.886 | 1192298.9556 | 2625952.5906 | 1192562.1672
25 | 2625962.138 | 1192863.3797 | 2625973.8917 | 1192859.6842 | 2625987.3959 | 1192858.3198 | 2626002.944 | 1192854.9187 | 2626019.7501 | 1192844.3971 | 2626037.5932 | 1192832.0457 | 2626061.7701 | 1192819.7108 | 2626085.1067 | 1192813.0977 | 2626110.6964 | 1192809.4002
26 | 2626454.9669 | 1192593.6072 | 2626452.8358 | 1192591.5459 | 2626445.8565 | 1192584.69
27 | 2626454.9669 | 1192593.6072 | 2626476.6371 | 1192614.5678
28 | 2626478.8839 | 1192616.741 | 2626476.6371 | 1192614.5678
29 | 2626493.7759 | 1192630.9032 | 2626478.8839 | 1192616.741
30 | 2626493.7759 | 1192630.9032 | 2626511.2934 | 1192639.1073 | 2626546.7768 | 1192659.2306 | 2626564.7185 | 1192669.7046 | 2626559.0925 | 1192678.5066 | 2626544.1537 | 1192700.7746
31 | 2626493.7759 | 1192630.9032 | 2626483.8599 | 1192648.4876
32 | 2626403.4226 | 1192714.038 | 2626377.7451 | 1192701.6517 | 2626360.8081 | 1192710.8309
33 | 2626403.4226 | 1192714.038 | 2626413.0327 | 1192719.5055
34 | 2626352.3107 | 1192715.4361 | 2626360.8081 | 1192710.8309
35 | 2626413.0327 | 1192719.5055 | 2626420.3693 | 1192723.6789
36 | 2626413.0327 | 1192719.5055 | 2626401.4152 | 1192740.6101 | 2626398.4346 | 1192744.1655 | 2626396.487 | 1192745.0685 | 2626394.3457 | 1192744.9591 | 2626392.3964 | 1192743.8755
37 | 2626544.1537 | 1192700.7746 | 2626628.0189 | 1192759.1555 | 2626634.4708 | 1192765.1874 | 2626639.1341 | 1192770.6222 | 2626641.6977 | 1192775.1804 | 2626643.5577 | 1192780.2692 | 2626643.2267 | 1192784.4366 | 2626641.3912 | 1192790.9653 | 2626638.2716 | 1192797.7033
38 | 2626467.5736 | 1192678.4344 | 2626482.3446 | 1192651.1747 | 2626483.8599 | 1192648.4876
39 | 2625884.0337 | 1192996.1552 | 2625889.7777 | 1193011.2237 | 2625898.2978 | 1193027.3025 | 2625901.6739 | 1193032.6755 | 2625904.2823 | 1193035.7662 | 2625909.4481 | 1193039.6906 | 2625912.1045 | 1193041.2972
40 | 2625884.0337 | 1192996.1552 | 2625438.6064 | 1192975.3288
41 | 2625912.1045 | 1193041.2972 | 2625913.0116 | 1193041.8458
42 | 2625946.9355 | 1193070.3691 | 2625938.196 | 1193064.5282 | 2625932.4259 | 1193059.3783 | 2625922.0487 | 1193048.0162 | 2625919.0567 | 1193045.5019 | 2625913.0116 | 1193041.8458
43 | 2625946.9355 | 1193070.3691 | 2625944.9461 | 1193029.9278 | 2625947.9295 | 1193001.003 | 2625948.6399 | 1192995.7432
44 | 2625962.138 | 1192863.3797 | 2625962.776 | 1192877.9792 | 2625959.7761 | 1192908.9383 | 2625955.2367 | 1192946.9057 | 2625948.6399 | 1192995.7432
45 | 2625988.8373 | 1192295.5852 | 2625986.3618 | 1192293.5244 | 2625973.5804 | 1192294.9031 | 2625973.5804 | 1192294.9031
46 | 2625988.8373 | 1192295.5852 | 2625992.886 | 1192298.9556
47 | 2626285.158 | 1193164.4434 | 2626294.4876 | 1193151.9049 | 2626308.3024 | 1193131.7436 | 2626323.7323 | 1193108.2987 | 2626331.7941 | 1193091.3695 | 2626333.6766 | 1193086.8583
48 | 2626273.941 | 1193179.5185 | 2626285.158 | 1193164.4434
49 | 2626334.6397 | 1193084.5507 | 2626333.6766 | 1193086.8583
50 | 2626273.941 | 1193179.5185 | 2626251.4355 | 1193153.4416
51 | 2626226.2165 | 1193250.681 | 2626229.3131 | 1193243.1794 | 2626238.9522 | 1193226.2125 | 2626256.7551 | 1193202.033 | 2626269.594 | 1193185.3692 | 2626273.941 | 1193179.5185
52 | 2626362.7101 | 1192957.3002 | 2626359.2067 | 1192987.8901 | 2626351.3494 | 1193031.0787 | 2626340.3055 | 1193070.9737 | 2626334.6397 | 1193084.5507
53 | 2626250.4414 | 1193152.2898 | 2626251.4355 | 1193153.4416
54 | 2626213.7524 | 1193174.7635 | 2626215.8981 | 1193198.2077 | 2626221.0613 | 1193232.2596 | 2626222.8489 | 1193243.4846 | 2626226.2165 | 1193250.681
55 | 2626362.7101 | 1192957.3002 | 2626344.035 | 1192953.4006
56 | 2626362.7101 | 1192957.3002 | 2626363.2411 | 1192952.6667 | 2626370.5422 | 1192906.0294 | 2626373.3678 | 1192892.0768
57 | 2626327.0883 | 1192949.8619 | 2626344.035 | 1192953.4006
58 | 2626383.2161 | 1192852.6344 | 2626378.271 | 1192867.8652 | 2626373.3678 | 1192892.0768
59 | 2626383.2161 | 1192852.6344 | 2626388.0692 | 1192837.7049
60 | 2626383.2161 | 1192852.6344 | 2626361.5973 | 1192844.9712
61 | 2626398.2926 | 1192812.7763 | 2626389.5673 | 1192833.0963 | 2626388.0692 | 1192837.7049
62 | 2626361.5973 | 1192844.9712 | 2626348.0069 | 1192840.1538
63 | 2626398.2926 | 1192812.7763 | 2626403.8283 | 1192799.8847
64 | 2626334.1613 | 1192834.9071 | 2626336.5972 | 1192836.1095 | 2626348.0069 | 1192840.1538
65 | 2626327.0883 | 1192949.8619 | 2626321.1895 | 1192984.7043
66 | 2626327.0883 | 1192949.8619 | 2626329.9933 | 1192933.4757
67 | 2626404.4182 | 1192798.5107 | 2626403.8283 | 1192799.8847
68 | 2626334.1613 | 1192834.9071 | 2626330.9844 | 1192833.3389 | 2626328.4419 | 1192830.882 | 2626328.119 | 1192829.9745
69 | 2626330.9082 | 1192928.315 | 2626329.9933 | 1192933.4757
70 | 2626330.9082 | 1192928.315 | 2626333.3056 | 1192914.792
71 | 2626334.5521 | 1192907.7611 | 2626333.3056 | 1192914.792
72 | 2626392.3964 | 1192743.8755 | 2626387.1492 | 1192740.9588
73 | 2626378.2588 | 1192736.0169 | 2626387.1492 | 1192740.9588
74 | 2626437.7119 | 1192733.544 | 2626420.3693 | 1192723.6789
75 | 2626437.7119 | 1192733.544 | 2626459.4113 | 1192693.498
76 | 2626437.7119 | 1192733.544 | 2626411.975 | 1192782.5158
77 | 2626467.5736 | 1192678.4344 | 2626459.4113 | 1192693.498
78 | 2626411.975 | 1192782.5158 | 2626408.2112 | 1192789.6774 | 2626404.4182 | 1192798.5107
79 | 2626356.2185 | 1192754.7959 | 2626353.6868 | 1192761.2889 | 2626347.6099 | 1192772.1681 | 2626345.0349 | 1192776.3695
80 | 2626345.0349 | 1192776.3695 | 2626336.9005 | 1192789.6415
81 | 2626336.9005 | 1192789.6415 | 2626336.9005 | 1192789.6415 | 2626335.0092 | 1192794.1418
82 | 2626335.0092 | 1192794.1418 | 2626330.3996 | 1192805.1101 | 2626328.8051 | 1192810.538
83 | 2626327.153 | 1192822.3836 | 2626327.1645 | 1192819.7593 | 2626328.2176 | 1192812.5378 | 2626328.8051 | 1192810.538
84 | 2626327.153 | 1192822.3836 | 2626327.1408 | 1192825.1621 | 2626327.5309 | 1192828.321 | 2626328.119 | 1192829.9745
85 | 2626638.2493 | 1192797.7513 | 2626638.2716 | 1192797.7033
86 | 2626610.9314 | 1192856.7541 | 2626638.2493 | 1192797.7513
87 | 2626223.8909 | 1192045.6594 | 2626222.7068 | 1192060.1842 | 2626211.7929 | 1192068.4187 | 2626200.896 | 1192071.0502 | 2626189.4766 | 1192065.9087 | 2626179.8944 | 1192052.0039 | 2626177.2303 | 1192048.5816
88 | 2626177.2303 | 1192048.5816 | 2625897.1031 | 1191591.0188
89 | 2626223.8909 | 1192045.6594 | 2626227.488 | 1192058.0707 | 2626229.9906 | 1192074.9573 | 2626233.6228 | 1192091.5265 | 2626233.1596 | 1192120.7067 | 2626238.5696 | 1192140.3631 | 2626248.4774 | 1192158.1827 | 2626261.8289 | 1192181.6092 | 2626270.4722 | 1192206.1379 | 2626273.6165 | 1192229.8708
90 | 2626273.6466 | 1192230.098 | 2626273.6165 | 1192229.8708
91 | 2626610.9314 | 1192856.7541 | 2626625.5466 | 1192876.4185

## bus_geodata
| x | y | coords
0 | 2626404.0269 | 1192559.9617
1 | 2626403.9014 | 1192560.0016
2 | 2626412.7968 | 1192558.6073
3 | 2626376.7539 | 1192568.0724
4 | 2626418.0886 | 1192560.7594
5 | 2626406.8973 | 1192535.0354
6 | 2626355.4556 | 1192572.5195
7 | 2626430.8496 | 1192569.9484
8 | 2626380.5426 | 1192434.9658
9 | 2626321.6151 | 1192585.6652
10 | 2626440.2758 | 1192579.208
11 | 2626445.7961 | 1192548.3955
12 | 2626402.1312 | 1192453.5485
13 | 2626359.7087 | 1192374.7531
14 | 2626219.4811 | 1192675.4435
15 | 2626228.6559 | 1192618.4754
16 | 2626139.1265 | 1192794.8653
17 | 2625986.7514 | 1192590.3848
18 | 2626117.5181 | 1192807.8987
19 | 2625952.5906 | 1192562.1672
20 | 2626110.6964 | 1192809.4002
21 | 2626452.5725 | 1192540.0444
22 | 2626445.8565 | 1192584.69
23 | 2626454.9669 | 1192593.6072
24 | 2626476.6371 | 1192614.5678
25 | 2626478.8839 | 1192616.741
26 | 2626493.7759 | 1192630.9032
27 | 2626403.4226 | 1192714.038
28 | 2626360.8081 | 1192710.8309
29 | 2626413.0327 | 1192719.5055
30 | 2626544.1537 | 1192700.7746
31 | 2626483.8599 | 1192648.4876
32 | 2625884.0337 | 1192996.1552
33 | 2625912.1045 | 1193041.2972
34 | 2625438.6064 | 1192975.3288
35 | 2625913.0116 | 1193041.8458
36 | 2625946.9355 | 1193070.3691
37 | 2625948.6399 | 1192995.7432
38 | 2625962.138 | 1192863.3797
39 | 2625988.8373 | 1192295.5852
40 | 2625973.5804 | 1192294.9031
41 | 2625992.886 | 1192298.9556
42 | 2626285.158 | 1193164.4434
43 | 2626333.6766 | 1193086.8583
44 | 2626273.941 | 1193179.5185
45 | 2626334.6397 | 1193084.5507
46 | 2626251.4355 | 1193153.4416
47 | 2626226.2165 | 1193250.681
48 | 2626362.7101 | 1192957.3002
49 | 2626250.4414 | 1193152.2898
50 | 2626213.7524 | 1193174.7635
51 | 2626344.035 | 1192953.4006
52 | 2626373.3678 | 1192892.0768
53 | 2626383.2161 | 1192852.6344
54 | 2626388.0692 | 1192837.7049
55 | 2626361.5973 | 1192844.9712
56 | 2626398.2926 | 1192812.7763
57 | 2626348.0069 | 1192840.1538
58 | 2626327.0883 | 1192949.8619
59 | 2626403.8283 | 1192799.8847
60 | 2626334.1613 | 1192834.9071
61 | 2626321.1895 | 1192984.7043
62 | 2626329.9933 | 1192933.4757
63 | 2626330.9082 | 1192928.315
64 | 2626333.3056 | 1192914.792
65 | 2626334.5521 | 1192907.7611
66 | 2626392.3964 | 1192743.8755
67 | 2626387.1492 | 1192740.9588
68 | 2626378.2588 | 1192736.0169
69 | 2626420.3693 | 1192723.6789
70 | 2626437.7119 | 1192733.544
71 | 2626459.4113 | 1192693.498
72 | 2626411.975 | 1192782.5158
73 | 2626352.3107 | 1192715.4361
74 | 2626356.2185 | 1192754.7959
75 | 2626345.0349 | 1192776.3695
76 | 2626336.9005 | 1192789.6415
77 | 2626335.0092 | 1192794.1418
78 | 2626328.8051 | 1192810.538
79 | 2626327.153 | 1192822.3836
80 | 2626328.1191 | 1192829.9745
81 | 2626404.4182 | 1192798.5107
82 | 2626467.5736 | 1192678.4344
83 | 2626638.2716 | 1192797.7033
84 | 2626638.2493 | 1192797.7513
85 | 2626177.2303 | 1192048.5816
86 | 2626223.8909 | 1192045.6594
87 | 2625897.1031 | 1191591.0188
88 | 2626273.6165 | 1192229.8708
89 | 2626273.6466 | 1192230.098
90 | 2626610.9314 | 1192856.7541
91 | 2626625.5466 | 1192876.4185
92 | 2626320.2048 | 1192417.369
93 | 2626352.3107 | 1192715.4361

## line_std_types
| c_nf_per_km | r_ohm_per_km | x_ohm_per_km | max_i_ka | type | q_mm2 | alpha | voltage_rating
NAYY 4x50 SE | 210 | 0.642 | 0.083 | 0.142 | cs | 50 | 0.00403 | LV
NAYY 4x120 SE | 264 | 0.225 | 0.08 | 0.242 | cs | 120 | 0.00403 | LV
NAYY 4x150 SE | 261 | 0.208 | 0.08 | 0.27 | cs | 150 | 0.00403 | LV
NA2XS2Y 1x95 RM/25 12/20 kV | 216 | 0.313 | 0.132 | 0.252 | cs | 95 | 0.00403 | MV
NA2XS2Y 1x185 RM/25 12/20 kV | 273 | 0.161 | 0.117 | 0.362 | cs | 185 | 0.00403 | MV
NA2XS2Y 1x240 RM/25 12/20 kV | 304 | 0.122 | 0.112 | 0.421 | cs | 240 | 0.00403 | MV
NA2XS2Y 1x95 RM/25 6/10 kV | 315 | 0.313 | 0.123 | 0.249 | cs | 95 | 0.00403 | MV
NA2XS2Y 1x185 RM/25 6/10 kV | 406 | 0.161 | 0.11 | 0.358 | cs | 185 | 0.00403 | MV
NA2XS2Y 1x240 RM/25 6/10 kV | 456 | 0.122 | 0.105 | 0.416 | cs | 240 | 0.00403 | MV
NA2XS2Y 1x150 RM/25 12/20 kV | 250 | 0.206 | 0.116 | 0.319 | cs | 150 | 0.00403 | MV
NA2XS2Y 1x120 RM/25 12/20 kV | 230 | 0.253 | 0.119 | 0.283 | cs | 120 | 0.00403 | MV
NA2XS2Y 1x70 RM/25 12/20 kV | 190 | 0.443 | 0.132 | 0.22 | cs | 70 | 0.00403 | MV
NA2XS2Y 1x150 RM/25 6/10 kV | 360 | 0.206 | 0.11 | 0.315 | cs | 150 | 0.00403 | MV
NA2XS2Y 1x120 RM/25 6/10 kV | 340 | 0.253 | 0.113 | 0.28 | cs | 120 | 0.00403 | MV
NA2XS2Y 1x70 RM/25 6/10 kV | 280 | 0.443 | 0.123 | 0.217 | cs | 70 | 0.00403 | MV
N2XS(FL)2Y 1x120 RM/35 64/110 kV | 112 | 0.153 | 0.166 | 0.366 | cs | 120 | 0.00393 | HV
N2XS(FL)2Y 1x185 RM/35 64/110 kV | 125 | 0.099 | 0.156 | 0.457 | cs | 185 | 0.00393 | HV
N2XS(FL)2Y 1x240 RM/35 64/110 kV | 135 | 0.075 | 0.149 | 0.526 | cs | 240 | 0.00393 | HV
N2XS(FL)2Y 1x300 RM/35 64/110 kV | 144 | 0.06 | 0.144 | 0.588 | cs | 300 | 0.00393 | HV
15-AL1/3-ST1A 0.4 | 11 | 1.8769 | 0.35 | 0.105 | ol | 16 | 0.00403 | LV
24-AL1/4-ST1A 0.4 | 11.25 | 1.2012 | 0.335 | 0.14 | ol | 24 | 0.00403 | LV
48-AL1/8-ST1A 0.4 | 12.2 | 0.5939 | 0.3 | 0.21 | ol | 48 | 0.00403 | LV
94-AL1/15-ST1A 0.4 | 13.2 | 0.306 | 0.29 | 0.35 | ol | 94 | 0.00403 | LV
34-AL1/6-ST1A 10.0 | 9.7 | 0.8342 | 0.36 | 0.17 | ol | 34 | 0.00403 | MV
48-AL1/8-ST1A 10.0 | 10.1 | 0.5939 | 0.35 | 0.21 | ol | 48 | 0.00403 | MV
70-AL1/11-ST1A 10.0 | 10.4 | 0.4132 | 0.339 | 0.29 | ol | 70 | 0.00403 | MV
94-AL1/15-ST1A 10.0 | 10.75 | 0.306 | 0.33 | 0.35 | ol | 94 | 0.00403 | MV
122-AL1/20-ST1A 10.0 | 11.1 | 0.2376 | 0.323 | 0.41 | ol | 122 | 0.00403 | MV
149-AL1/24-ST1A 10.0 | 11.25 | 0.194 | 0.315 | 0.47 | ol | 149 | 0.00403 | MV
34-AL1/6-ST1A 20.0 | 9.15 | 0.8342 | 0.382 | 0.17 | ol | 34 | 0.00403 | MV
48-AL1/8-ST1A 20.0 | 9.5 | 0.5939 | 0.372 | 0.21 | ol | 48 | 0.00403 | MV
70-AL1/11-ST1A 20.0 | 9.7 | 0.4132 | 0.36 | 0.29 | ol | 70 | 0.00403 | MV
94-AL1/15-ST1A 20.0 | 10 | 0.306 | 0.35 | 0.35 | ol | 94 | 0.00403 | MV
122-AL1/20-ST1A 20.0 | 10.3 | 0.2376 | 0.344 | 0.41 | ol | 122 | 0.00403 | MV
149-AL1/24-ST1A 20.0 | 10.5 | 0.194 | 0.337 | 0.47 | ol | 149 | 0.00403 | MV
184-AL1/30-ST1A 20.0 | 10.75 | 0.1571 | 0.33 | 0.535 | ol | 184 | 0.00403 | MV
243-AL1/39-ST1A 20.0 | 11 | 0.1188 | 0.32 | 0.645 | ol | 243 | 0.00403 | MV
48-AL1/8-ST1A 110.0 | 8 | 0.5939 | 0.46 | 0.21 | ol | 48 | 0.00403 | HV
70-AL1/11-ST1A 110.0 | 8.4 | 0.4132 | 0.45 | 0.29 | ol | 70 | 0.00403 | HV
94-AL1/15-ST1A 110.0 | 8.65 | 0.306 | 0.44 | 0.35 | ol | 94 | 0.00403 | HV
122-AL1/20-ST1A 110.0 | 8.5 | 0.2376 | 0.43 | 0.41 | ol | 122 | 0.00403 | HV
149-AL1/24-ST1A 110.0 | 8.75 | 0.194 | 0.41 | 0.47 | ol | 149 | 0.00403 | HV
184-AL1/30-ST1A 110.0 | 8.8 | 0.1571 | 0.4 | 0.535 | ol | 184 | 0.00403 | HV
243-AL1/39-ST1A 110.0 | 9 | 0.1188 | 0.39 | 0.645 | ol | 243 | 0.00403 | HV
305-AL1/39-ST1A 110.0 | 9.2 | 0.0949 | 0.38 | 0.74 | ol | 305 | 0.00403 | HV
490-AL1/64-ST1A 110.0 | 9.75 | 0.059 | 0.37 | 0.96 | ol | 490 | 0.00403 | HV
679-AL1/86-ST1A 110.0 | 9.95 | 0.042 | 0.36 | 1.15 | ol | 679 | 0.00403 | HV
490-AL1/64-ST1A 220.0 | 10 | 0.059 | 0.285 | 0.96 | ol | 490 | 0.00403 | HV
679-AL1/86-ST1A 220.0 | 11.7 | 0.042 | 0.275 | 1.15 | ol | 679 | 0.00403 | HV
490-AL1/64-ST1A 380.0 | 11 | 0.059 | 0.253 | 0.96 | ol | 490 | 0.00403 | HV
679-AL1/86-ST1A 380.0 | 14.6 | 0.042 | 0.25 | 1.15 | ol | 679 | 0.00403 | HV

## trafo_std_types
| i0_percent | pfe_kw | vkr_percent | sn_mva | vn_lv_kv | vn_hv_kv | vk_percent | shift_degree | vector_group | tap_side | tap_neutral | tap_min | tap_max | tap_step_degree | tap_step_percent | tap_phase_shifter
160 MVA 380/110 kV | 0.06 | 60 | 0.25 | 160 | 110 | 380 | 12.2 | 0 | Yy0 | hv | 0 | -9 | 9 | 0 | 1.5 | FALSE
100 MVA 220/110 kV | 0.06 | 55 | 0.26 | 100 | 110 | 220 | 12 | 0 | Yy0 | hv | 0 | -9 | 9 | 0 | 1.5 | FALSE
63 MVA 110/20 kV | 0.04 | 22 | 0.32 | 63 | 20 | 110 | 18 | 150 | YNd5 | hv | 0 | -9 | 9 | 0 | 1.5 | FALSE
40 MVA 110/20 kV | 0.05 | 18 | 0.34 | 40 | 20 | 110 | 16.2 | 150 | YNd5 | hv | 0 | -9 | 9 | 0 | 1.5 | FALSE
25 MVA 110/20 kV | 0.07 | 14 | 0.41 | 25 | 20 | 110 | 12 | 150 | YNd5 | hv | 0 | -9 | 9 | 0 | 1.5 | FALSE
63 MVA 110/10 kV | 0.04 | 22 | 0.32 | 63 | 10 | 110 | 18 | 150 | YNd5 | hv | 0 | -9 | 9 | 0 | 1.5 | FALSE
40 MVA 110/10 kV | 0.05 | 18 | 0.34 | 40 | 10 | 110 | 16.2 | 150 | YNd5 | hv | 0 | -9 | 9 | 0 | 1.5 | FALSE
25 MVA 110/10 kV | 0.07 | 14 | 0.41 | 25 | 10 | 110 | 12 | 150 | YNd5 | hv | 0 | -9 | 9 | 0 | 1.5 | FALSE
0.25 MVA 20/0.4 kV | 0.32 | 0.8 | 1.44 | 0.25 | 0.4 | 20 | 6 | 150 | Yzn5 | hv | 0 | -2 | 2 | 0 | 2.5 | FALSE
0.4 MVA 20/0.4 kV | 0.3375 | 1.35 | 1.425 | 0.4 | 0.4 | 20 | 6 | 150 | Dyn5 | hv | 0 | -2 | 2 | 0 | 2.5 | FALSE
0.63 MVA 20/0.4 kV | 0.2619 | 1.65 | 1.206 | 0.63 | 0.4 | 20 | 6 | 150 | Dyn5 | hv | 0 | -2 | 2 | 0 | 2.5 | FALSE
0.25 MVA 10/0.4 kV | 0.24 | 0.6 | 1.2 | 0.25 | 0.4 | 10 | 4 | 150 | Dyn5 | hv | 0 | -2 | 2 | 0 | 2.5 | FALSE
0.4 MVA 10/0.4 kV | 0.2375 | 0.95 | 1.325 | 0.4 | 0.4 | 10 | 4 | 150 | Dyn5 | hv | 0 | -2 | 2 | 0 | 2.5 | FALSE
0.63 MVA 10/0.4 kV | 0.1873 | 1.18 | 1.0794 | 0.63 | 0.4 | 10 | 4 | 150 | Dyn5 | hv | 0 | -2 | 2 | 0 | 2.5 | FALSE

## trafo3w_std_types
| sn_hv_mva | sn_mv_mva | sn_lv_mva | vn_hv_kv | vn_mv_kv | vn_lv_kv | vk_hv_percent | vk_mv_percent | vk_lv_percent | vkr_hv_percent | vkr_mv_percent | vkr_lv_percent | pfe_kw | i0_percent | shift_mv_degree | shift_lv_degree | vector_group | tap_side | tap_neutral | tap_min | tap_max | tap_step_percent
63/25/38 MVA 110/20/10 kV | 63 | 25 | 38 | 110 | 20 | 10 | 10.4 | 10.4 | 10.4 | 0.28 | 0.32 | 0.35 | 35 | 0.89 | 0 | 0 | YN0yn0yn0 | hv | 0 | -10 | 10 | 1.2
63/25/38 MVA 110/10/10 kV | 63 | 25 | 38 | 110 | 10 | 10 | 10.4 | 10.4 | 10.4 | 0.28 | 0.32 | 0.35 | 35 | 0.89 | 0 | 0 | YN0yn0yn0 | hv | 0 | -10 | 10 | 1.2

## fuse_std_types
| fuse_type | i_rated_a | t_avg | t_min | t_total | x_avg | x_min | x_total
HV 100A | HV 100A | 100 | 0 | [10.0, 3.64, 0.854, 0.281, 0.1, 0.0531, 0.022, 0.01] | [10.0, 4.267, 1.21, 0.403, 0.1, 0.058, 0.022, 0.01] | 0 | [300.0, 350.0, 450.0, 550.0, 700.0, 850.0, 1200.0, 1752.0] | [600.0, 700.0, 900.0, 1150.0, 1665.0, 2000.0, 3000.0, 4313.0]
HV 10A | HV 10A | 10 | 0 | [10.0, 1675.0, 0.344, 0.156, 0.1, 0.0417, 0.0171, 0.01] | [10.0, 1.3, 0.3, 0.155, 0.1, 0.0555, 0.023, 0.01] | 0 | [30.0, 32.0, 35.0, 37.0, 39.0, 50.0, 70.0, 88.0] | [60.0, 70.0, 80.0, 87.0, 94.0, 110.0, 150.0, 216.0]
HV 125A | HV 125A | 125 | 0 | [10.0, 1.82, 0.344, 0.1, 0.0467, 0.0269, 0.01] | [10.0, 2.478, 0.426, 0.1, 0.0427, 0.0211, 0.01] | 0 | [375.0, 500.0, 700.0, 925.0, 1200.0, 1500.0, 2341.0] | [750.0, 1000.0, 1500.0, 2200.0, 3000.0, 4000.0, 5765.0]
HV 160A | HV 160A | 160 | 0 | [10.0, 4.15, 1.03, 0.198, 0.1, 0.051, 0.0172, 0.01] | [10.0, 2.3, 0.734, 0.274, 0.1, 0.046, 0.0177, 0.01] | 0 | [480.0, 550.0, 700.0, 1000.0, 1260.0, 1600.0, 2500.0, 3227.0] | [960.0, 1300.0, 1700.0, 2200.0, 2996.0, 4000.0, 6000.0, 7946.0]
HV 16A | HV 16A | 16 | 0 | [10.0, 0.352, 0.164, 0.1, 0.0649, 0.0342, 0.01] | [10.0, 2.34, 0.722, 0.181, 0.1, 0.055, 0.0296, 0.01] | 0 | [48.0, 60.0, 65.0, 71.0, 80.0, 100.0, 162.0] | [96.0, 110.0, 125.0, 150.0, 168.0, 200.0, 250.0, 398.0]
HV 200A | HV 200A | 200 | 0 | [10.0, 4.267, 1.21, 0.403, 0.1, 0.058, 0.022, 0.01] | [10.0, 3.73, 1.654, 0.328, 0.1, 0.0531, 0.019, 0.01] | 0 | [600.0, 700.0, 900.0, 1150.0, 1665.0, 2000.0, 3000.0, 4313.0] | [1200.0, 1500.0, 1800.0, 2700.0, 3960.0, 5000.0, 7500.0, 10620.0]
HV 20A | HV 20A | 20 | 0 | [10.0, 1.3, 0.3, 0.155, 0.1, 0.0555, 0.023, 0.01] | [10.0, 1.3, 0.161, 0.1, 0.0611, 0.0399, 0.0141, 0.01] | 0 | [60.0, 70.0, 80.0, 87.0, 94.0, 110.0, 150.0, 216.0] | [120.0, 150.0, 200.0, 223.0, 260.0, 300.0, 450.0, 532.0]
HV 25A | HV 25A | 25 | 0 | [10.0, 2.512, 0.833, 0.299, 0.1, 0.0372, 0.0223, 0.01] | [10.0, 3.125, 0.597, 0.198, 0.1, 0.0378, 0.022, 0.01] | 0 | [75.0, 82.0, 90.0, 100.0, 124.0, 170.0, 200.0, 289.0] | [150.0, 170.0, 210.0, 250.0, 294.0, 400.0, 500.0, 711.0]
HV 31.5A | HV 31.5A | 31.5 | 0 | [10.0, 2.34, 0.722, 0.181, 0.1, 0.055, 0.0296, 0.01] | [10.0, 2.84, 0.368, 0.164, 0.1, 0.0621, 0.0378, 0.0195, 0.01] | 0 | [95.0, 110.0, 125.0, 150.0, 165.0, 200.0, 250.0, 390.0] | [189.0, 220.0, 300.0, 350.0, 393.0, 450.0, 530.0, 700.0, 960.0]
HV 40A | HV 40A | 40 | 0 | [10.0, 1.3, 0.161, 0.1, 0.0611, 0.0399, 0.0141, 0.01] | [10.0, 2.05, 0.369, 0.198, 0.1, 0.051, 0.0298, 0.01] | 0 | [120.0, 150.0, 200.0, 223.0, 260.0, 300.0, 450.0, 532.0] | [240.0, 300.0, 400.0, 450.0, 530.0, 650.0, 800.0, 1311.0]
HV 50A | HV 50A | 50 | 0 | [10.0, 3.215, 0.597, 0.198, 0.1, 0.0378, 0.022, 0.01] | [10.0, 3.64, 0.854, 0.281, 0.1, 0.0531, 0.022, 0.01] | 0 | [150.0, 170.0, 210.0, 250.0, 294.0, 400.0, 500.0, 711.0] | [300.0, 350.0, 450.0, 550.0, 700.0, 850.0, 1200.0, 1752.0]
HV 6.3A | HV 6.3A | 6.3 | 0 | [10.0, 1.39, 0.344, 0.168, 0.1, 0.056, 0.0263, 0.01] | [10.0, 1.711, 0.516, 0.198, 0.1, 0.0634, 0.0303, 0.01] | 0 | [19.0, 19.5, 20.4, 20.8, 22.0, 25.0, 32.0, 48.0] | [38.0, 40.0, 43.0, 48.0, 53.0, 60.0, 75.0, 118.0]
HV 63A | HV 63A | 63 | 0 | [10.0, 2.84, 0.368, 0.164, 0.1, 0.0621, 0.0378, 0.0195, 0.01] | [10.0, 1.82, 0.344, 0.1, 0.0467, 0.0269, 0.01] | 0 | [189.0, 220.0, 300.0, 350.0, 393.0, 450.0, 530.0, 700.0, 961.0] | [378.0, 500.0, 700.0, 934.0, 1200.0, 1500.0, 2366.0]
HV 80A | HV 80A | 80 | 0 | [10.0, 2.05, 0.369, 0.198, 0.1, 0.051, 0.0298, 0.01] | [10.0, 4.15, 1.03, 0.198, 0.1, 0.051, 0.0172, 0.01] | 0 | [240.0, 300.0, 400.0, 450.0, 530.0, 650.0, 800.0, 1311.0] | [480.0, 550.0, 700.0, 1000.0, 1260.0, 1600.0, 2500.0, 3227.0]
Siemens NH-1-100 | Siemens NH-1-100 | 100 | [5400.0, 2000.0, 400.0, 20.0, 1.0, 0.2, 0.012, 0.004] | 0 | 0 | [150.0, 190.0, 250.0, 430.0, 900.0, 1250.0, 2700.0, 3600.0] | 0 | 0
Siemens NH-1-125 | Siemens NH-1-125 | 125 | [4800.0, 120.0, 7.0, 0.1, 0.004] | 0 | 0 | [180.0, 400.0, 740.0, 2000.0, 4250.0] | 0 | 0
Siemens NH-1-16 | Siemens NH-1-16 | 16 | [4000.0, 400.0, 2.0, 0.1, 0.04, 0.01] | 0 | 0 | [26.0, 35.0, 75.0, 150.0, 200.0, 300.0] | 0 | 0
Siemens NH-1-160 | Siemens NH-1-160 | 160 | [4800.0, 120.0, 7.0, 0.1, 0.004] | 0 | 0 | [210.0, 500.0, 900.0, 2300.0, 5000.0] | 0 | 0
Siemens NH-1-25 | Siemens NH-1-25 | 25 | [4000.0, 1000.0, 10.0, 0.2, 0.02, 0.01] | 0 | 0 | [40.0, 50.0, 100.0, 210.0, 400.0, 500.0] | 0 | 0
Siemens NH-1-50 | Siemens NH-1-50 | 50 | [4000.0, 40.0, 4.0, 1.0, 0.02, 0.01] | 0 | 0 | [86.0, 200.0, 300.0, 400.0, 1000.0, 1280.0] | 0 | 0
Siemens NH-1-63 | Siemens NH-1-63 | 63 | [4000.0, 100.0, 10.0, 2.0, 0.04, 0.01] | 0 | 0 | [100.0, 200.0, 300.0, 400.0, 1000.0, 1500.0] | 0 | 0
Siemens NH-1-80 | Siemens NH-1-80 | 80 | [4800.0, 120.0, 7.0, 0.1, 0.01] | 0 | 0 | [150.58, 250.0, 450.0, 1150.0, 2470.0] | 0 | 0
Siemens NH-2-1000 | Siemens NH-2-1000 | 1000 | [4800.0, 120.0, 7.0, 0.1, 0.004] | 0 | 0 | [1900.0, 3500.0, 8400.0, 24000.0, 52000.0] | 0 | 0
Siemens NH-2-200 | Siemens NH-2-200 | 200 | [4800.0, 120.0, 7.0, 0.1, 0.004] | 0 | 0 | [280.0, 650.0, 1200.0, 3000.0, 7000.0] | 0 | 0
Siemens NH-2-224 | Siemens NH-2-224 | 224 | [4800.0, 120.0, 7.0, 0.2, 0.04, 0.004] | 0 | 0 | [400.0, 750.0, 1453.0, 3025.0, 4315.0, 7600.0] | 0 | 0
Siemens NH-2-250 | Siemens NH-2-250 | 250 | [4800.0, 120.0, 7.0, 0.1, 0.004] | 0 | 0 | [450.0, 800.0, 1650.0, 4000.0, 8500.0] | 0 | 0
Siemens NH-2-315 | Siemens NH-2-315 | 315 | [4800.0, 120.0, 7.0, 0.1, 0.004] | 0 | 0 | [550.0, 920.0, 1900.0, 5000.0, 11000.0] | 0 | 0
Siemens NH-2-355 | Siemens NH-2-355 | 355 | [4800.0, 120.0, 6.0, 0.1, 0.004] | 0 | 0 | [650.0, 1116.27, 2350.0, 5840.0, 12790.0] | 0 | 0
Siemens NH-2-400 | Siemens NH-2-400 | 400 | [4800.0, 120.0, 7.0, 0.1, 0.004] | 0 | 0 | [720.0, 1350.0, 2800.0, 6500.0, 15000.0] | 0 | 0
Siemens NH-2-425 | Siemens NH-2-425 | 425 | [4800.0, 120.0, 7.0, 0.1, 0.004] | 0 | 0 | [850.0, 1500.0, 3050.0, 7500.0, 16500.0] | 0 | 0
Siemens NH-2-630 | Siemens NH-2-630 | 630 | [4800.0, 120.0, 7.0, 0.1, 0.004] | 0 | 0 | [1200.0, 2000.0, 4800.0, 12000.0, 26000.0] | 0 | 0

## dtypes
| element | column | dtype
0 | bus | name | object
1 | bus | vn_kv | float64
2 | bus | type | object
3 | bus | zone | object
4 | bus | in_service | bool
5 | load | name | object
6 | load | bus | uint32
7 | load | p_mw | float64
8 | load | q_mvar | float64
9 | load | const_z_percent | float64
10 | load | const_i_percent | float64
11 | load | sn_mva | float64
12 | load | scaling | float64
13 | load | in_service | bool
14 | load | type | object
15 | ext_grid | name | object
16 | ext_grid | bus | uint32
17 | ext_grid | vm_pu | float64
18 | ext_grid | va_degree | float64
19 | ext_grid | slack_weight | float64
20 | ext_grid | in_service | bool
21 | line | name | object
22 | line | std_type | object
23 | line | from_bus | uint32
24 | line | to_bus | uint32
25 | line | length_km | float64
26 | line | r_ohm_per_km | float64
27 | line | x_ohm_per_km | float64
28 | line | c_nf_per_km | float64
29 | line | g_us_per_km | float64
30 | line | max_i_ka | float64
31 | line | df | float64
32 | line | parallel | uint32
33 | line | type | object
34 | line | in_service | bool
35 | trafo | name | object
36 | trafo | std_type | object
37 | trafo | hv_bus | uint32
38 | trafo | lv_bus | uint32
39 | trafo | sn_mva | float64
40 | trafo | vn_hv_kv | float64
41 | trafo | vn_lv_kv | float64
42 | trafo | vk_percent | float64
43 | trafo | vkr_percent | float64
44 | trafo | pfe_kw | float64
45 | trafo | i0_percent | float64
46 | trafo | shift_degree | float64
47 | trafo | tap_side | object
48 | trafo | tap_neutral | int32
49 | trafo | tap_min | int32
50 | trafo | tap_max | int32
51 | trafo | tap_step_percent | float64
52 | trafo | tap_step_degree | float64
53 | trafo | tap_pos | int32
54 | trafo | tap_phase_shifter | bool
55 | trafo | parallel | uint32
56 | trafo | df | float64
57 | trafo | in_service | bool
58 | line_geodata | coords | object
59 | bus_geodata | x | float64
60 | bus_geodata | y | float64
61 | bus_geodata | coords | object

## parameters
| version | format_version | converged | OPF_converged | name | f_hz | sn_mva
0 | 2.14.6 | 2.14.0 | FALSE | FALSE |  | 50 | 1